## bus
| name | vn_kv | type | zone | in_service
0 | bus_LV_1502-19_0_4_node_0 | 0.4 | n |  | TRUE
1 | bus_LV_1502-19_0_4_node_1 | 0.4 | n |  | TRUE
2 | bus_LV_1502-19_0_4_node_3 | 0.4 | n |  | TRUE
3 | bus_LV_1502-19_0_4_node_4 | 0.4 | n |  | TRUE
4 | bus_LV_1502-19_0_4_node_84 | 0.4 | n |  | TRUE
5 | bus_LV_1502-19_0_4_node_7 | 0.4 | n |  | TRUE
6 | bus_LV_1502-19_0_4_node_38 | 0.4 | n |  | TRUE
7 | bus_LV_1502-19_0_4_node_34 | 0.4 | n |  | TRUE
8 | bus_LV_1502-19_0_4_node_9 | 0.4 | n |  | TRUE
9 | bus_LV_1502-19_0_4_node_35 | 0.4 | n |  | TRUE
10 | bus_LV_1502-19_0_4_node_11 | 0.4 | n |  | TRUE
11 | bus_LV_1502-19_0_4_node_36 | 0.4 | n |  | TRUE
12 | bus_LV_1502-19_0_4_node_100 | 0.4 | n |  | TRUE
13 | bus_LV_1502-19_0_4_node_48 | 0.4 | n |  | TRUE
14 | bus_LV_1502-19_0_4_node_12 | 0.4 | n |  | TRUE
15 | bus_LV_1502-19_0_4_node_52 | 0.4 | n |  | TRUE
16 | bus_LV_1502-19_0_4_node_62 | 0.4 | n |  | TRUE
17 | bus_LV_1502-19_0_4_node_59 | 0.4 | n |  | TRUE
18 | bus_LV_1502-19_0_4_node_15 | 0.4 | n |  | TRUE
19 | bus_LV_1502-19_0_4_node_21 | 0.4 | n |  | TRUE
20 | bus_LV_1502-19_0_4_node_22 | 0.4 | n |  | TRUE
21 | bus_LV_1502-19_0_4_node_18 | 0.4 | n |  | TRUE
22 | bus_LV_1502-19_0_4_node_16 | 0.4 | n |  | TRUE
23 | bus_LV_1502-19_0_4_node_17 | 0.4 | n |  | TRUE
24 | bus_LV_1502-19_0_4_node_101 | 0.4 | n |  | TRUE
25 | bus_LV_1502-19_0_4_node_85 | 0.4 | n |  | TRUE
26 | bus_LV_1502-19_0_4_node_27 | 0.4 | n |  | TRUE
27 | bus_LV_1502-19_0_4_node_50 | 0.4 | n |  | TRUE
28 | bus_LV_1502-19_0_4_node_28 | 0.4 | n |  | TRUE
29 | bus_LV_1502-19_0_4_node_32 | 0.4 | n |  | TRUE
30 | bus_LV_1502-19_0_4_node_33 | 0.4 | n |  | TRUE
31 | bus_LV_1502-19_0_4_node_37 | 0.4 | n |  | TRUE
32 | bus_LV_1502-19_0_4_node_49 | 0.4 | n |  | TRUE
33 | bus_LV_1502-19_0_4_node_87 | 0.4 | n |  | TRUE
34 | bus_LV_1502-19_0_4_node_51 | 0.4 | n |  | TRUE
35 | bus_LV_1502-19_0_4_node_91 | 0.4 | n |  | TRUE
36 | bus_LV_1502-19_0_4_node_60 | 0.4 | n |  | TRUE
37 | bus_LV_1502-19_0_4_node_86 | 0.4 | n |  | TRUE
38 | bus_LV_1502-19_0_4_node_30 | 0.4 | n |  | TRUE
39 | bus_LV_1502-19_0_4_node_19 | 0.4 | n |  | TRUE
40 | bus_LV_1502-19_0_4_node_95 | 0.4 | n |  | TRUE
41 | bus_LV_1502-19_0_4_node_92 | 0.4 | n |  | TRUE
42 | bus_LV_1502-19_0_4_node_20 | 0.4 | n |  | TRUE
43 | bus_LV_1502-19_0_4_node_88 | 0.4 | n |  | TRUE
44 | bus_LV_1502-19_0_4_node_29 | 0.4 | n |  | TRUE
45 | bus_LV_1502-19_0_4_node_23 | 0.4 | n |  | TRUE
46 | bus_LV_1502-19_0_4_node_24 | 0.4 | n |  | TRUE
47 | bus_LV_1502-19_0_4_node_25 | 0.4 | n |  | TRUE
48 | bus_LV_1502-19_0_4_node_26 | 0.4 | n |  | TRUE
49 | bus_LV_1502-19_0_4_node_31 | 0.4 | n |  | TRUE
50 | bus_LV_1502-19_0_4_node_39 | 0.4 | n |  | TRUE
51 | bus_LV_1502-19_0_4_node_40 | 0.4 | n |  | TRUE
52 | bus_LV_1502-19_0_4_node_41 | 0.4 | n |  | TRUE
53 | bus_LV_1502-19_0_4_node_42 | 0.4 | n |  | TRUE
54 | bus_LV_1502-19_0_4_node_43 | 0.4 | n |  | TRUE
55 | bus_LV_1502-19_0_4_node_44 | 0.4 | n |  | TRUE
56 | bus_LV_1502-19_0_4_node_45 | 0.4 | n |  | TRUE
57 | bus_LV_1502-19_0_4_node_46 | 0.4 | n |  | TRUE
58 | bus_LV_1502-19_0_4_node_63 | 0.4 | n |  | TRUE
59 | bus_LV_1502-19_0_4_node_47 | 0.4 | n |  | TRUE
60 | bus_LV_1502-19_0_4_node_61 | 0.4 | n |  | TRUE
61 | bus_LV_1502-19_0_4_node_90 | 0.4 | n |  | TRUE
62 | bus_LV_1502-19_0_4_node_96 | 0.4 | n |  | TRUE
63 | bus_LV_1502-19_0_4_node_93 | 0.4 | n |  | TRUE
64 | bus_LV_1502-19_0_4_node_89 | 0.4 | n |  | TRUE
65 | bus_LV_1502-19_0_4_node_97 | 0.4 | n |  | TRUE
66 | bus_LV_1502-19_0_4_node_98 | 0.4 | n |  | TRUE
67 | bus_LV_1502-19_0_4_node_99 | 0.4 | n |  | TRUE
68 | bus_MV_142_1_node_96 | 20 | n |  | TRUE

## load
| name | bus | p_mw | q_mvar | const_z_percent | const_i_percent | sn_mva | scaling | in_service | type
0 | LV_1502-19_0_4_load_0 | 0 | 0.032235 | 0.0080789 | 0 | 0 |  | 1 | TRUE | wye
1 | LV_1502-19_0_4_load_3 | 2 | 0.002396 | 0.00060049 | 0 | 0 |  | 1 | TRUE | wye
2 | LV_1502-19_0_4_load_4 | 3 | 0.0063855 | 0.0016004 | 0 | 0 |  | 1 | TRUE | wye
3 | LV_1502-19_0_4_load_84 | 4 | 0.008405 | 0.0021065 | 0 | 0 |  | 1 | TRUE | wye
4 | LV_1502-19_0_4_load_34 | 7 | 0.00037442 | 9.3839e-05 | 0 | 0 |  | 1 | TRUE | wye
5 | LV_1502-19_0_4_load_35 | 9 | 0.00071563 | 0.00017935 | 0 | 0 |  | 1 | TRUE | wye
6 | LV_1502-19_0_4_load_36 | 11 | 0.0019514 | 0.00048907 | 0 | 0 |  | 1 | TRUE | wye
7 | LV_1502-19_0_4_load_100 | 12 | 0.00043545 | 0.00010913 | 0 | 0 |  | 1 | TRUE | wye
8 | LV_1502-19_0_4_load_59 | 17 | 0.0018338 | 0.00045958 | 0 | 0 |  | 1 | TRUE | wye
9 | LV_1502-19_0_4_load_21 | 19 | 0.0023932 | 0.00059979 | 0 | 0 |  | 1 | TRUE | wye
10 | LV_1502-19_0_4_load_22 | 20 | 0.0056969 | 0.0014278 | 0 | 0 |  | 1 | TRUE | wye
11 | LV_1502-19_0_4_load_18 | 21 | 0.0067193 | 0.001684 | 0 | 0 |  | 1 | TRUE | wye
12 | LV_1502-19_0_4_load_101 | 24 | 0.015494 | 0.0038832 | 0 | 0 |  | 1 | TRUE | wye
13 | LV_1502-19_0_4_load_85 | 25 | 0.0023239 | 0.00058243 | 0 | 0 |  | 1 | TRUE | wye
14 | LV_1502-19_0_4_load_27 | 26 | 0.0041384 | 0.0010372 | 0 | 0 |  | 1 | TRUE | wye
15 | LV_1502-19_0_4_load_50 | 27 | 0.0012249 | 0.00030699 | 0 | 0 |  | 1 | TRUE | wye
16 | LV_1502-19_0_4_load_28 | 28 | 0.0014326 | 0.00035903 | 0 | 0 |  | 1 | TRUE | wye
17 | LV_1502-19_0_4_load_32 | 29 | 0.00032407 | 8.122e-05 | 0 | 0 |  | 1 | TRUE | wye
18 | LV_1502-19_0_4_load_33 | 30 | 0.00036518 | 9.1522e-05 | 0 | 0 |  | 1 | TRUE | wye
19 | LV_1502-19_0_4_load_37 | 31 | 0.00097103 | 0.00024336 | 0 | 0 |  | 1 | TRUE | wye
20 | LV_1502-19_0_4_load_49 | 32 | 0.0002511 | 6.2931e-05 | 0 | 0 |  | 1 | TRUE | wye
21 | LV_1502-19_0_4_load_51 | 34 | 0.002803 | 0.00070251 | 0 | 0 |  | 1 | TRUE | wye
22 | LV_1502-19_0_4_load_91 | 35 | 0.0035931 | 0.00090051 | 0 | 0 |  | 1 | TRUE | wye
23 | LV_1502-19_0_4_load_60 | 36 | 0.0015335 | 0.00038434 | 0 | 0 |  | 1 | TRUE | wye
24 | LV_1502-19_0_4_load_86 | 37 | 0.0020444 | 0.00051238 | 0 | 0 |  | 1 | TRUE | wye
25 | LV_1502-19_0_4_load_30 | 38 | 0.0057944 | 0.0014522 | 0 | 0 |  | 1 | TRUE | wye
26 | LV_1502-19_0_4_load_19 | 39 | 0.0052861 | 0.0013248 | 0 | 0 |  | 1 | TRUE | wye
27 | LV_1502-19_0_4_load_95 | 40 | 0.0023238 | 0.00058241 | 0 | 0 |  | 1 | TRUE | wye
28 | LV_1502-19_0_4_load_92 | 41 | 0.0033983 | 0.0008517 | 0 | 0 |  | 1 | TRUE | wye
29 | LV_1502-19_0_4_load_20 | 42 | 0.0029038 | 0.00072777 | 0 | 0 |  | 1 | TRUE | wye
30 | LV_1502-19_0_4_load_88 | 43 | 0.0076069 | 0.0019065 | 0 | 0 |  | 1 | TRUE | wye
31 | LV_1502-19_0_4_load_29 | 44 | 0.002989 | 0.00074912 | 0 | 0 |  | 1 | TRUE | wye
32 | LV_1502-19_0_4_load_23 | 45 | 0.0057984 | 0.0014532 | 0 | 0 |  | 1 | TRUE | wye
33 | LV_1502-19_0_4_load_24 | 46 | 0.00297 | 0.00074436 | 0 | 0 |  | 1 | TRUE | wye
34 | LV_1502-19_0_4_load_26 | 48 | 0.0015081 | 0.00037798 | 0 | 0 |  | 1 | TRUE | wye
35 | LV_1502-19_0_4_load_31 | 49 | 0.00092012 | 0.0002306 | 0 | 0 |  | 1 | TRUE | wye
36 | LV_1502-19_0_4_load_39 | 50 | 0.0017472 | 0.00043789 | 0 | 0 |  | 1 | TRUE | wye
37 | LV_1502-19_0_4_load_40 | 51 | 0.00055047 | 0.00013796 | 0 | 0 |  | 1 | TRUE | wye
38 | LV_1502-19_0_4_load_41 | 52 | 0.00041044 | 0.00010287 | 0 | 0 |  | 1 | TRUE | wye
39 | LV_1502-19_0_4_load_43 | 54 | 0.0014892 | 0.00037322 | 0 | 0 |  | 1 | TRUE | wye
40 | LV_1502-19_0_4_load_44 | 55 | 0.0009809 | 0.00024584 | 0 | 0 |  | 1 | TRUE | wye
41 | LV_1502-19_0_4_load_45 | 56 | 0.0018968 | 0.00047538 | 0 | 0 |  | 1 | TRUE | wye
42 | LV_1502-19_0_4_load_63 | 58 | 0.0004957 | 0.00012424 | 0 | 0 |  | 1 | TRUE | wye
43 | LV_1502-19_0_4_load_47 | 59 | 0.00079106 | 0.00019826 | 0 | 0 |  | 1 | TRUE | wye
44 | LV_1502-19_0_4_load_61 | 60 | 0.0038244 | 0.00095848 | 0 | 0 |  | 1 | TRUE | wye
45 | LV_1502-19_0_4_load_93 | 63 | 0.0028585 | 0.0007164 | 0 | 0 |  | 1 | TRUE | wye
46 | LV_1502-19_0_4_load_89 | 64 | 0.001751 | 0.00043884 | 0 | 0 |  | 1 | TRUE | wye
47 | LV_1502-19_0_4_load_97 | 65 | 0.0028271 | 0.00070853 | 0 | 0 |  | 1 | TRUE | wye
48 | LV_1502-19_0_4_load_98 | 66 | 0.0085465 | 0.002142 | 0 | 0 |  | 1 | TRUE | wye
49 | LV_1502-19_0_4_load_99 | 67 | 0.0016334 | 0.00040937 | 0 | 0 |  | 1 | TRUE | wye

## ext_grid
| name | bus | vm_pu | va_degree | slack_weight | in_service
0 |  | 34 | 1 | 0 | 1 | TRUE

## line
| name | std_type | from_bus | to_bus | length_km | r_ohm_per_km | x_ohm_per_km | c_nf_per_km | g_us_per_km | max_i_ka | df | parallel | type | in_service
0 | LV_1502-19_0_4_line_0 | NAYY 4x150 SE | 0 | 1 | 0.036858 | 0.208 | 0.08 | 261 | 0 | 0.27 | 1 | 1 | cs | TRUE
1 | LV_1502-19_0_4_line_1 | NAYY 4x150 SE | 1 | 2 | 0.046913 | 0.208 | 0.08 | 261 | 0 | 0.27 | 1 | 1 | cs | TRUE
2 | LV_1502-19_0_4_line_2 | NAYY 4x150 SE | 1 | 3 | 0.011073 | 0.208 | 0.08 | 261 | 0 | 0.27 | 1 | 1 | cs | TRUE
3 | LV_1502-19_0_4_line_3 | NAYY 4x150 SE | 2 | 4 | 0.024915 | 0.208 | 0.08 | 261 | 0 | 0.27 | 1 | 1 | cs | TRUE
4 | LV_1502-19_0_4_line_4 | NAYY 4x150 SE | 4 | 26 | 0.0057572 | 0.208 | 0.08 | 261 | 0 | 0.27 | 1 | 1 | cs | TRUE
5 | LV_1502-19_0_4_line_5 | NAYY 4x150 SE | 5 | 6 | 0.030705 | 0.208 | 0.08 | 261 | 0 | 0.27 | 1 | 1 | cs | TRUE
6 | LV_1502-19_0_4_line_6 | NAYY 4x150 SE | 5 | 7 | 0.15124 | 0.208 | 0.08 | 261 | 0 | 0.27 | 1 | 1 | cs | TRUE
7 | LV_1502-19_0_4_line_7 | NAYY 4x150 SE | 6 | 27 | 0.073058 | 0.208 | 0.08 | 261 | 0 | 0.27 | 1 | 3 | cs | TRUE
8 | LV_1502-19_0_4_line_8 | NAYY 4x150 SE | 6 | 28 | 0.046836 | 0.208 | 0.08 | 261 | 0 | 0.27 | 1 | 3 | cs | TRUE
9 | LV_1502-19_0_4_line_9 | NAYY 4x150 SE | 7 | 29 | 0.013798 | 0.208 | 0.08 | 261 | 0 | 0.27 | 1 | 1 | cs | TRUE
10 | LV_1502-19_0_4_line_10 | NAYY 4x150 SE | 8 | 9 | 0.030288 | 0.208 | 0.08 | 261 | 0 | 0.27 | 1 | 1 | cs | TRUE
11 | LV_1502-19_0_4_line_11 | NAYY 4x150 SE | 8 | 10 | 0.17172 | 0.208 | 0.08 | 261 | 0 | 0.27 | 1 | 1 | cs | TRUE
12 | LV_1502-19_0_4_line_12 | NAYY 4x150 SE | 8 | 11 | 0.028587 | 0.208 | 0.08 | 261 | 0 | 0.27 | 1 | 1 | cs | TRUE
13 | LV_1502-19_0_4_line_13 | NAYY 4x150 SE | 9 | 30 | 0.022637 | 0.208 | 0.08 | 261 | 0 | 0.27 | 1 | 1 | cs | TRUE
14 | LV_1502-19_0_4_line_14 | NAYY 4x150 SE | 10 | 12 | 0.005116 | 0.208 | 0.08 | 261 | 0 | 0.27 | 1 | 1 | cs | TRUE
15 | LV_1502-19_0_4_line_15 | NAYY 4x150 SE | 10 | 13 | 0.026673 | 0.208 | 0.08 | 261 | 0 | 0.27 | 1 | 1 | cs | TRUE
16 | LV_1502-19_0_4_line_16 | NAYY 4x150 SE | 11 | 31 | 0.019717 | 0.208 | 0.08 | 261 | 0 | 0.27 | 1 | 1 | cs | TRUE
17 | LV_1502-19_0_4_line_17 | NAYY 4x150 SE | 13 | 32 | 0.18044 | 0.208 | 0.08 | 261 | 0 | 0.27 | 1 | 1 | cs | TRUE
18 | LV_1502-19_0_4_line_18 | NAYY 4x150 SE | 14 | 15 | 0.1731 | 0.208 | 0.08 | 261 | 0 | 0.27 | 1 | 1 | cs | TRUE
19 | LV_1502-19_0_4_line_19 | NAYY 4x150 SE | 14 | 16 | 0.091564 | 0.208 | 0.08 | 261 | 0 | 0.27 | 1 | 1 | cs | TRUE
20 | LV_1502-19_0_4_line_20 | NAYY 4x150 SE | 14 | 17 | 0.023412 | 0.208 | 0.08 | 261 | 0 | 0.27 | 1 | 1 | cs | TRUE
21 | LV_1502-19_0_4_line_21 | NAYY 4x150 SE | 15 | 33 | 0.099308 | 0.208 | 0.08 | 261 | 0 | 0.27 | 1 | 1 | cs | TRUE
22 | LV_1502-19_0_4_line_22 | NAYY 4x150 SE | 15 | 34 | 0.14175 | 0.208 | 0.08 | 261 | 0 | 0.27 | 1 | 1 | cs | TRUE
23 | LV_1502-19_0_4_line_23 | NAYY 4x150 SE | 16 | 35 | 0.018267 | 0.208 | 0.08 | 261 | 0 | 0.27 | 1 | 1 | cs | TRUE
24 | LV_1502-19_0_4_line_24 | NAYY 4x150 SE | 17 | 36 | 0.025314 | 0.208 | 0.08 | 261 | 0 | 0.27 | 1 | 1 | cs | TRUE
25 | LV_1502-19_0_4_line_25 | NAYY 4x150 SE | 18 | 19 | 0.016085 | 0.208 | 0.08 | 261 | 0 | 0.27 | 1 | 3 | cs | TRUE
26 | LV_1502-19_0_4_line_26 | NAYY 4x150 SE | 18 | 20 | 0.014071 | 0.208 | 0.08 | 261 | 0 | 0.27 | 1 | 3 | cs | TRUE
27 | LV_1502-19_0_4_line_27 | NAYY 4x150 SE | 18 | 21 | 0.068108 | 0.208 | 0.08 | 261 | 0 | 0.27 | 1 | 1 | cs | TRUE
28 | LV_1502-19_0_4_line_28 | NAYY 4x150 SE | 19 | 38 | 0.026171 | 0.208 | 0.08 | 261 | 0 | 0.27 | 1 | 3 | cs | TRUE
29 | LV_1502-19_0_4_line_29 | NAYY 4x150 SE | 20 | 37 | 0.028334 | 0.208 | 0.08 | 261 | 0 | 0.27 | 1 | 3 | cs | TRUE
30 | LV_1502-19_0_4_line_30 | NAYY 4x150 SE | 21 | 39 | 0.012876 | 0.208 | 0.08 | 261 | 0 | 0.27 | 1 | 1 | cs | TRUE
31 | LV_1502-19_0_4_line_31 | NAYY 4x150 SE | 22 | 23 | 0.48397 | 0.208 | 0.08 | 261 | 0 | 0.27 | 1 | 2 | cs | TRUE
32 | LV_1502-19_0_4_line_32 | NAYY 4x150 SE | 22 | 24 | 0.051162 | 0.208 | 0.08 | 261 | 0 | 0.27 | 1 | 1 | cs | TRUE
33 | LV_1502-19_0_4_line_33 | NAYY 4x150 SE | 23 | 25 | 0.032948 | 0.208 | 0.08 | 261 | 0 | 0.27 | 1 | 3 | cs | TRUE
34 | LV_1502-19_0_4_line_34 | NAYY 4x150 SE | 25 | 37 | 0.021322 | 0.208 | 0.08 | 261 | 0 | 0.27 | 1 | 3 | cs | TRUE
35 | LV_1502-19_0_4_line_35 | NAYY 4x150 SE | 26 | 47 | 0.0083568 | 0.208 | 0.08 | 261 | 0 | 0.27 | 1 | 1 | cs | TRUE
36 | LV_1502-19_0_4_line_36 | NAYY 4x150 SE | 27 | 34 | 0.044796 | 0.208 | 0.08 | 261 | 0 | 0.27 | 1 | 3 | cs | TRUE
37 | LV_1502-19_0_4_line_37 | NAYY 4x150 SE | 28 | 47 | 0.029642 | 0.208 | 0.08 | 261 | 0 | 0.27 | 1 | 3 | cs | TRUE
38 | LV_1502-19_0_4_line_38 | NAYY 4x150 SE | 29 | 49 | 0.0037414 | 0.208 | 0.08 | 261 | 0 | 0.27 | 1 | 1 | cs | TRUE
39 | LV_1502-19_0_4_line_39 | NAYY 4x150 SE | 30 | 49 | 0.00011177 | 0.208 | 0.08 | 261 | 0 | 0.27 | 1 | 1 | cs | TRUE
40 | LV_1502-19_0_4_line_40 | NAYY 4x150 SE | 32 | 59 | 0.0022793 | 0.208 | 0.08 | 261 | 0 | 0.27 | 1 | 1 | cs | TRUE
41 | LV_1502-19_0_4_line_41 | NAYY 4x150 SE | 33 | 40 | 0.042026 | 0.208 | 0.08 | 261 | 0 | 0.27 | 1 | 1 | cs | TRUE
42 | LV_1502-19_0_4_line_42 | NAYY 4x150 SE | 33 | 41 | 0.01922 | 0.208 | 0.08 | 261 | 0 | 0.27 | 1 | 1 | cs | TRUE
43 | LV_1502-19_0_4_line_43 | NAYY 4x150 SE | 35 | 61 | 0.0099889 | 0.208 | 0.08 | 261 | 0 | 0.27 | 1 | 1 | cs | TRUE
44 | LV_1502-19_0_4_line_44 | NAYY 4x150 SE | 36 | 60 | 0.00097303 | 0.208 | 0.08 | 261 | 0 | 0.27 | 1 | 1 | cs | TRUE
45 | LV_1502-19_0_4_line_45 | NAYY 4x150 SE | 38 | 44 | 0.023188 | 0.208 | 0.08 | 261 | 0 | 0.27 | 1 | 3 | cs | TRUE
46 | LV_1502-19_0_4_line_46 | NAYY 4x150 SE | 39 | 42 | 0.0029996 | 0.208 | 0.08 | 261 | 0 | 0.27 | 1 | 1 | cs | TRUE
47 | LV_1502-19_0_4_line_47 | NAYY 4x150 SE | 40 | 62 | 0.072029 | 0.208 | 0.08 | 261 | 0 | 0.27 | 1 | 1 | cs | TRUE
48 | LV_1502-19_0_4_line_48 | NAYY 4x150 SE | 41 | 63 | 0.067087 | 0.208 | 0.08 | 261 | 0 | 0.27 | 1 | 1 | cs | TRUE
49 | LV_1502-19_0_4_line_49 | NAYY 4x150 SE | 42 | 43 | 0.0048025 | 0.208 | 0.08 | 261 | 0 | 0.27 | 1 | 1 | cs | TRUE
50 | LV_1502-19_0_4_line_50 | NAYY 4x150 SE | 44 | 48 | 0.0059993 | 0.208 | 0.08 | 261 | 0 | 0.27 | 1 | 3 | cs | TRUE
51 | LV_1502-19_0_4_line_51 | NAYY 4x150 SE | 45 | 46 | 0.024482 | 0.208 | 0.08 | 261 | 0 | 0.27 | 1 | 3 | cs | TRUE
52 | LV_1502-19_0_4_line_52 | NAYY 4x150 SE | 45 | 47 | 0.027176 | 0.208 | 0.08 | 261 | 0 | 0.27 | 1 | 3 | cs | TRUE
53 | LV_1502-19_0_4_line_53 | NAYY 4x150 SE | 46 | 48 | 0.03737 | 0.208 | 0.08 | 261 | 0 | 0.27 | 1 | 3 | cs | TRUE
54 | LV_1502-19_0_4_line_54 | NAYY 4x150 SE | 50 | 51 | 0.0096238 | 0.208 | 0.08 | 261 | 0 | 0.27 | 1 | 1 | cs | TRUE
55 | LV_1502-19_0_4_line_55 | NAYY 4x150 SE | 50 | 52 | 0.017136 | 0.208 | 0.08 | 261 | 0 | 0.27 | 1 | 1 | cs | TRUE
56 | LV_1502-19_0_4_line_56 | NAYY 4x150 SE | 51 | 53 | 0.058511 | 0.208 | 0.08 | 261 | 0 | 0.27 | 1 | 1 | cs | TRUE
57 | LV_1502-19_0_4_line_57 | NAYY 4x150 SE | 52 | 54 | 0.054878 | 0.208 | 0.08 | 261 | 0 | 0.27 | 1 | 1 | cs | TRUE
58 | LV_1502-19_0_4_line_58 | NAYY 4x150 SE | 53 | 55 | 0.097167 | 0.208 | 0.08 | 261 | 0 | 0.27 | 1 | 1 | cs | TRUE
59 | LV_1502-19_0_4_line_59 | NAYY 4x150 SE | 53 | 56 | 0.11349 | 0.208 | 0.08 | 261 | 0 | 0.27 | 1 | 1 | cs | TRUE
60 | LV_1502-19_0_4_line_60 | NAYY 4x150 SE | 54 | 57 | 0.0050845 | 0.208 | 0.08 | 261 | 0 | 0.27 | 1 | 1 | cs | TRUE
61 | LV_1502-19_0_4_line_61 | NAYY 4x150 SE | 56 | 58 | 0.0078829 | 0.208 | 0.08 | 261 | 0 | 0.27 | 1 | 1 | cs | TRUE
62 | LV_1502-19_0_4_line_62 | NAYY 4x150 SE | 57 | 59 | 0.022601 | 0.208 | 0.08 | 261 | 0 | 0.27 | 1 | 1 | cs | TRUE
63 | LV_1502-19_0_4_line_63 | NAYY 4x150 SE | 61 | 64 | 0.034123 | 0.208 | 0.08 | 261 | 0 | 0.27 | 1 | 1 | cs | TRUE
64 | LV_1502-19_0_4_line_64 | NAYY 4x150 SE | 62 | 65 | 0.017469 | 0.208 | 0.08 | 261 | 0 | 0.27 | 1 | 1 | cs | TRUE
65 | LV_1502-19_0_4_line_65 | NAYY 4x150 SE | 65 | 66 | 0.028931 | 0.208 | 0.08 | 261 | 0 | 0.27 | 1 | 1 | cs | TRUE
66 | LV_1502-19_0_4_line_66 | NAYY 4x150 SE | 66 | 67 | 0.0013359 | 0.208 | 0.08 | 261 | 0 | 0.27 | 1 | 1 | cs | TRUE

## trafo
| name | std_type | hv_bus | lv_bus | sn_mva | vn_hv_kv | vn_lv_kv | vk_percent | vkr_percent | pfe_kw | i0_percent | shift_degree | tap_side | tap_neutral | tap_min | tap_max | tap_step_percent | tap_step_degree | tap_pos | tap_phase_shifter | parallel | df | in_service
0 | LV_1502-19_0_4_trafo_51 | 0.25 MVA 20/0.4 kV | 68 | 34 | 0.25 | 20 | 0.4 | 6 | 1.44 | 0.8 | 0.32 | 150 | hv | 0 | -2 | 2 | 2.5 | 0 | 0 | FALSE | 1 | 1 | TRUE

## line_geodata
| x0 | y0 | x1 | y1 | x2 | y2 | x3 | y3 | x4 | y4 | x5 | y5 | x6 | y6 | x7 | y7 | x8 | y8 | x9 | y9 | x10 | y10 | x11 | y11 | x12 | y12 | x13 | y13 | x14 | y14 | x15 | y15 | x16 | y16 | x17 | y17 | x18 | y18
0 | 2674750.6008 | 1202728.1 | 2674742.3106 | 1202725.2612 | 2674715.3819 | 1202717.2492
1 | 2674750.6008 | 1202728.1 | 2674754.2313 | 1202723.8094 | 2674755.2144 | 1202708.5011 | 2674750.2718 | 1202694.7975 | 2674750.7034 | 1202683.4181
2 | 2674750.6008 | 1202728.1 | 2674758.1511 | 1202735.3211 | 2674758.569 | 1202735.787
3 | 2674750.7034 | 1202683.4181 | 2674751.7689 | 1202683.4203 | 2674775.5869 | 1202684.6544
4 | 2674781.3363 | 1202684.9524 | 2674775.5869 | 1202684.6544
5 | 2674793.7977 | 1202619.8736 | 2674810.7635 | 1202620.9199 | 2674817.9124 | 1202621.9212 | 2674824.3736 | 1202623.1473
6 | 2674793.7977 | 1202619.8736 | 2674795.4397 | 1202615.7694 | 2674796.9853 | 1202614.499 | 2674799.3598 | 1202613.8951 | 2674802.3184 | 1202614.0433 | 2674821.508 | 1202615.5734 | 2674823.3079 | 1202615.2624 | 2674824.4973 | 1202614.4879 | 2674824.9099 | 1202613.1367 | 2674824.5843 | 1202611.187 | 2674823.8849 | 1202608.6989 | 2674823.8158 | 1202606.3188 | 2674824.0383 | 1202604.9541 | 2674825.3755 | 1202602.1024 | 2674839.9966 | 1202583.7741 | 2674853.4269 | 1202563.9079 | 2674834.9969 | 1202537.583 | 2674821.0398 | 1202522.3432 | 2674818.2255 | 1202519.7879
7 | 2674824.3736 | 1202623.1473 | 2674830.4579 | 1202624.68 | 2674835.9688 | 1202626.4279 | 2674846.175 | 1202631.2364 | 2674861.0232 | 1202639.1162 | 2674872.3787 | 1202643.9059 | 2674881.5492 | 1202646.9449 | 2674892.1971 | 1202649.3897
8 | 2674824.3736 | 1202623.1473 | 2674811.0754 | 1202661.6379 | 2674809.4641 | 1202667.535
9 | 2674807.6721 | 1202510.9078 | 2674814.5834 | 1202516.481 | 2674818.2255 | 1202519.7879
10 | 2674765.5761 | 1202472.9296 | 2674786.1256 | 1202493.5328 | 2674787.0509 | 1202494.2789
11 | 2674710.3525 | 1202328.2051 | 2674710.5291 | 1202340.8595 | 2674710.2702 | 1202369.4629 | 2674709.5123 | 1202376.5133 | 2674708.1021 | 1202385.201 | 2674704.585 | 1202404.7469 | 2674704.2479 | 1202407.9669 | 2674704.0193 | 1202411.0326 | 2674704.371 | 1202413.9499 | 2674705.287 | 1202416.1627 | 2674706.7668 | 1202418.327 | 2674709.0437 | 1202420.6569 | 2674713.0285 | 1202423.3528 | 2674723.5793 | 1202431.0673 | 2674734.9506 | 1202442.5499 | 2674765.5761 | 1202472.9296
12 | 2674765.5761 | 1202472.9296 | 2674755.4768 | 1202482.0533 | 2674743.1176 | 1202490.5129
13 | 2674787.0509 | 1202494.2789 | 2674804.6727 | 1202508.4891
14 | 2674710.3525 | 1202328.2051 | 2674706.7579 | 1202327.1706 | 2674705.502 | 1202326.5768
15 | 2674713.9881 | 1202302.2345 | 2674712.9151 | 1202303.444 | 2674711.8969 | 1202305.7438 | 2674711.3981 | 1202308.506 | 2674710.9448 | 1202313.1031 | 2674710.3525 | 1202328.2051
16 | 2674725.3518 | 1202498.6423 | 2674736.8615 | 1202494.795 | 2674743.1176 | 1202490.5129
17 | 2674713.9881 | 1202302.2345 | 2674715.6867 | 1202300.9105 | 2674718.3136 | 1202299.5981 | 2674722.4952 | 1202298.1272 | 2674728.9968 | 1202296.7521 | 2674777.4084 | 1202292.5885 | 2674819.3372 | 1202287.0765 | 2674827.4567 | 1202285.9664 | 2674837.1987 | 1202284.7432 | 2674844.0869 | 1202284.7183 | 2674851.6226 | 1202285.8579 | 2674874.4671 | 1202289.7687 | 2674881.5603 | 1202290.3802 | 2674887.6052 | 1202290.2336 | 2674892.0961 | 1202289.6406
18 | 2675073.3545 | 1202681.4618 | 2675076.3782 | 1202678.8538 | 2675078.9464 | 1202675.5507 | 2675080.6975 | 1202671.8593 | 2675081.2948 | 1202667.3306 | 2675081.0015 | 1202662.813 | 2675079.765 | 1202658.8617 | 2675077.7555 | 1202655.2565 | 2675074.226 | 1202652.0991 | 2675068.1689 | 1202648.3984 | 2675054.0158 | 1202642.1612 | 2675038.9066 | 1202634.489 | 2675027.3283 | 1202625.627 | 2675015.6312 | 1202614.1063 | 2674978.8719 | 1202568.7058 | 2674972.7581 | 1202561.0243
19 | 2674972.7581 | 1202561.0243 | 2674978.8719 | 1202568.7058 | 2674985.2762 | 1202566.5737 | 2674988.8679 | 1202566.0073 | 2674993.2831 | 1202565.9182 | 2675022.8842 | 1202569.2585 | 2675051.3732 | 1202570.8506 | 2675059.9941 | 1202570.9923
20 | 2674972.7581 | 1202561.0243 | 2674950.0898 | 1202557.7157 | 2674949.5911 | 1202557.6458
21 | 2675073.3545 | 1202681.4618 | 2675080.4018 | 1202685.086 | 2675088.4375 | 1202687.5774 | 2675117.5562 | 1202692.3018 | 2675166.8289 | 1202702.3276 | 2675169.9485 | 1202702.9895
22 | 2675073.3545 | 1202681.4618 | 2675067.869 | 1202683.761 | 2675061.0715 | 1202685.0875 | 2675049.6382 | 1202685.8889 | 2675036.368 | 1202685.711 | 2675024.9644 | 1202684.7561 | 2675013.7999 | 1202682.9482 | 2675001.8216 | 1202679.8848 | 2674941.9468 | 1202662.0003 | 2674935.6641 | 1202660.1842
23 | 2675059.9941 | 1202570.9923 | 2675078.2583 | 1202571.2971
24 | 2674949.5911 | 1202557.6458 | 2674924.5223 | 1202554.1315
25 | 2674865.9586 | 1202768.1023 | 2674867.3296 | 1202752.0753
26 | 2674865.9586 | 1202768.1023 | 2674879.1084 | 1202773.1112
27 | 2674865.9586 | 1202768.1023 | 2674802.6345 | 1202743.0279
28 | 2674867.3296 | 1202752.0753 | 2674869.5601 | 1202725.9998
29 | 2674905.5862 | 1202783.1971 | 2674879.1084 | 1202773.1112
30 | 2674802.6345 | 1202743.0279 | 2674790.6627 | 1202738.2874
31 | 2674956.8931 | 1202800.8848 | 2674951.2871 | 1202817.6471 | 2674940.0611 | 1202852.8947 | 2674932.9983 | 1202860.8222 | 2674937.3559 | 1202868.9485 | 2674949.6955 | 1202869.2702 | 2675003.3963 | 1202884.7313 | 2675078.1993 | 1202906.273 | 2675095.1296 | 1202909.4655 | 2675171.1275 | 1202927.9326 | 2675215.9167 | 1202931.2427 | 2675243.7176 | 1202931.7375 | 2675248.67 | 1202931.8777 | 2675323.5486 | 1202934.0447 | 2675338.9013 | 1202933.1822
32 | 2675315.0595 | 1202887.8869 | 2675338.9013 | 1202933.1822
33 | 2674956.8931 | 1202800.8848 | 2674925.7438 | 1202790.1463
34 | 2674905.5862 | 1202783.1971 | 2674925.7438 | 1202790.1463
35 | 2674789.682 | 1202685.3848 | 2674781.3363 | 1202684.9524
36 | 2674892.1971 | 1202649.3897 | 2674906.4928 | 1202652.6722 | 2674927.5924 | 1202657.851 | 2674935.6641 | 1202660.1842
37 | 2674789.682 | 1202685.3848 | 2674800.2653 | 1202683.1715 | 2674806.9278 | 1202676.8176 | 2674809.4641 | 1202667.535
38 | 2674804.7597 | 1202508.5592 | 2674807.6721 | 1202510.9078
39 | 2674804.6727 | 1202508.4891 | 2674804.7597 | 1202508.5592
40 | 2674894.3558 | 1202289.3422 | 2674892.0961 | 1202289.6406
41 | 2675169.9485 | 1202702.9895 | 2675205.7659 | 1202715.4368 | 2675209.708 | 1202716.5894
42 | 2675169.9485 | 1202702.9895 | 2675188.7506 | 1202699.0027
43 | 2675088.1901 | 1202570.4684 | 2675085.7105 | 1202570.9598 | 2675078.8871 | 1202571.3076 | 2675078.2583 | 1202571.2971
44 | 2674923.5587 | 1202553.9964 | 2674924.5223 | 1202554.1315
45 | 2674871.5363 | 1202702.8958 | 2674869.5601 | 1202725.9998
46 | 2674787.8737 | 1202737.1831 | 2674790.6627 | 1202738.2874
47 | 2675280.0682 | 1202730.3261 | 2675246.3393 | 1202727.2994 | 2675209.708 | 1202716.5894
48 | 2675188.7506 | 1202699.0027 | 2675254.3781 | 1202685.0872
49 | 2674783.4085 | 1202735.415 | 2674787.8737 | 1202737.1831
50 | 2674871.5363 | 1202702.8958 | 2674872.0477 | 1202696.9183
51 | 2674816.8536 | 1202685.8929 | 2674841.3315 | 1202686.3506
52 | 2674789.682 | 1202685.3848 | 2674816.8536 | 1202685.8929
53 | 2674872.0477 | 1202696.9183 | 2674872.2097 | 1202695.0243 | 2674867.1906 | 1202686.8341 | 2674841.3315 | 1202686.3506
54 | 2674987.039 | 1202314.2468 | 2674995.3408 | 1202319.1149
55 | 2674987.039 | 1202314.2468 | 2674972.2568 | 1202305.5787
56 | 2675044.7248 | 1202350.1417 | 2675033.3834 | 1202344.796 | 2675023.5174 | 1202338.924 | 2675004.0963 | 1202324.249 | 2674995.3408 | 1202319.1149
57 | 2674921.6246 | 1202286.1552 | 2674933.9248 | 1202287.8239 | 2674940.7376 | 1202289.5548 | 2674946.1778 | 1202291.502 | 2674950.9313 | 1202293.5852 | 2674967.5743 | 1202302.833 | 2674972.2568 | 1202305.5787
58 | 2675044.7248 | 1202350.1417 | 2675049.2298 | 1202358.0587 | 2675075.4459 | 1202416.4241 | 2675079.6746 | 1202423.9152 | 2675083.8123 | 1202427.7474 | 2675092.747 | 1202431.8536
59 | 2675044.7248 | 1202350.1417 | 2675090.8173 | 1202362.1281 | 2675120.8997 | 1202369.6331 | 2675154.7734 | 1202377.8481
60 | 2674916.5863 | 1202285.4717 | 2674921.6246 | 1202286.1552
61 | 2675162.4343 | 1202379.7061 | 2675154.7734 | 1202377.8481
62 | 2674916.5863 | 1202285.4717 | 2674909.0577 | 1202287.4007 | 2674894.3558 | 1202289.3422
63 | 2675088.1901 | 1202570.4684 | 2675090.9532 | 1202572.8491 | 2675093.6017 | 1202574.6613 | 2675100.5418 | 1202577.1389 | 2675103.6096 | 1202578.8897 | 2675105.6405 | 1202580.7941 | 2675106.9333 | 1202582.6893 | 2675107.5938 | 1202584.6322 | 2675107.5651 | 1202586.911 | 2675106.9736 | 1202588.5601 | 2675105.2379 | 1202590.4173 | 2675103.2266 | 1202591.1925 | 2675102.7244 | 1202591.255
64 | 2675280.0682 | 1202730.3261 | 2675297.511 | 1202731.2801
65 | 2675325.6548 | 1202725.5996 | 2675303.0507 | 1202731.5831 | 2675297.511 | 1202731.2801
66 | 2675325.6548 | 1202725.5996 | 2675326.9462 | 1202725.2578

## bus_geodata
| x | y | coords
0 | 2674715.3819 | 1202717.2492
1 | 2674750.6008 | 1202728.1
2 | 2674750.7034 | 1202683.4181
3 | 2674758.569 | 1202735.787
4 | 2674775.5869 | 1202684.6544
5 | 2674793.7977 | 1202619.8736
6 | 2674824.3736 | 1202623.1473
7 | 2674818.2255 | 1202519.7879
8 | 2674765.5761 | 1202472.9296
9 | 2674787.0509 | 1202494.2789
10 | 2674710.3525 | 1202328.2051
11 | 2674743.1176 | 1202490.5129
12 | 2674705.502 | 1202326.5768
13 | 2674713.9881 | 1202302.2345
14 | 2674972.7581 | 1202561.0243
15 | 2675073.3545 | 1202681.4618
16 | 2675059.9941 | 1202570.9923
17 | 2674949.5911 | 1202557.6458
18 | 2674865.9586 | 1202768.1023
19 | 2674867.3296 | 1202752.0753
20 | 2674879.1084 | 1202773.1112
21 | 2674802.6345 | 1202743.0279
22 | 2675338.9013 | 1202933.1822
23 | 2674956.8931 | 1202800.8848
24 | 2675315.0595 | 1202887.8869
25 | 2674925.7438 | 1202790.1463
26 | 2674781.3363 | 1202684.9524
27 | 2674892.1971 | 1202649.3897
28 | 2674809.4641 | 1202667.535
29 | 2674807.6721 | 1202510.9078
30 | 2674804.6727 | 1202508.4891
31 | 2674725.3518 | 1202498.6423
32 | 2674892.0961 | 1202289.6406
33 | 2675169.9485 | 1202702.9895
34 | 2674935.6641 | 1202660.1842
35 | 2675078.2583 | 1202571.2971
36 | 2674924.5223 | 1202554.1315
37 | 2674905.5862 | 1202783.1971
38 | 2674869.5601 | 1202725.9998
39 | 2674790.6627 | 1202738.2874
40 | 2675209.708 | 1202716.5894
41 | 2675188.7506 | 1202699.0027
42 | 2674787.8737 | 1202737.1831
43 | 2674783.4085 | 1202735.415
44 | 2674871.5363 | 1202702.8958
45 | 2674816.8536 | 1202685.8929
46 | 2674841.3315 | 1202686.3506
47 | 2674789.682 | 1202685.3848
48 | 2674872.0477 | 1202696.9183
49 | 2674804.7597 | 1202508.5592
50 | 2674987.039 | 1202314.2468
51 | 2674995.3408 | 1202319.1149
52 | 2674972.2568 | 1202305.5787
53 | 2675044.7248 | 1202350.1417
54 | 2674921.6246 | 1202286.1552
55 | 2675092.747 | 1202431.8536
56 | 2675154.7734 | 1202377.8481
57 | 2674916.5863 | 1202285.4717
58 | 2675162.4343 | 1202379.7061
59 | 2674894.3558 | 1202289.3422
60 | 2674923.5587 | 1202553.9964
61 | 2675088.1901 | 1202570.4684
62 | 2675280.0682 | 1202730.3261
63 | 2675254.3781 | 1202685.0872
64 | 2675102.7244 | 1202591.255
65 | 2675297.511 | 1202731.2801
66 | 2675325.6548 | 1202725.5996
67 | 2675326.9462 | 1202725.2578
68 | 2674824.3736 | 1202623.1473

## line_std_types
| c_nf_per_km | r_ohm_per_km | x_ohm_per_km | max_i_ka | type | q_mm2 | alpha | voltage_rating
NAYY 4x50 SE | 210 | 0.642 | 0.083 | 0.142 | cs | 50 | 0.00403 | LV
NAYY 4x120 SE | 264 | 0.225 | 0.08 | 0.242 | cs | 120 | 0.00403 | LV
NAYY 4x150 SE | 261 | 0.208 | 0.08 | 0.27 | cs | 150 | 0.00403 | LV
NA2XS2Y 1x95 RM/25 12/20 kV | 216 | 0.313 | 0.132 | 0.252 | cs | 95 | 0.00403 | MV
NA2XS2Y 1x185 RM/25 12/20 kV | 273 | 0.161 | 0.117 | 0.362 | cs | 185 | 0.00403 | MV
NA2XS2Y 1x240 RM/25 12/20 kV | 304 | 0.122 | 0.112 | 0.421 | cs | 240 | 0.00403 | MV
NA2XS2Y 1x95 RM/25 6/10 kV | 315 | 0.313 | 0.123 | 0.249 | cs | 95 | 0.00403 | MV
NA2XS2Y 1x185 RM/25 6/10 kV | 406 | 0.161 | 0.11 | 0.358 | cs | 185 | 0.00403 | MV
NA2XS2Y 1x240 RM/25 6/10 kV | 456 | 0.122 | 0.105 | 0.416 | cs | 240 | 0.00403 | MV
NA2XS2Y 1x150 RM/25 12/20 kV | 250 | 0.206 | 0.116 | 0.319 | cs | 150 | 0.00403 | MV
NA2XS2Y 1x120 RM/25 12/20 kV | 230 | 0.253 | 0.119 | 0.283 | cs | 120 | 0.00403 | MV
NA2XS2Y 1x70 RM/25 12/20 kV | 190 | 0.443 | 0.132 | 0.22 | cs | 70 | 0.00403 | MV
NA2XS2Y 1x150 RM/25 6/10 kV | 360 | 0.206 | 0.11 | 0.315 | cs | 150 | 0.00403 | MV
NA2XS2Y 1x120 RM/25 6/10 kV | 340 | 0.253 | 0.113 | 0.28 | cs | 120 | 0.00403 | MV
NA2XS2Y 1x70 RM/25 6/10 kV | 280 | 0.443 | 0.123 | 0.217 | cs | 70 | 0.00403 | MV
N2XS(FL)2Y 1x120 RM/35 64/110 kV | 112 | 0.153 | 0.166 | 0.366 | cs | 120 | 0.00393 | HV
N2XS(FL)2Y 1x185 RM/35 64/110 kV | 125 | 0.099 | 0.156 | 0.457 | cs | 185 | 0.00393 | HV
N2XS(FL)2Y 1x240 RM/35 64/110 kV | 135 | 0.075 | 0.149 | 0.526 | cs | 240 | 0.00393 | HV
N2XS(FL)2Y 1x300 RM/35 64/110 kV | 144 | 0.06 | 0.144 | 0.588 | cs | 300 | 0.00393 | HV
15-AL1/3-ST1A 0.4 | 11 | 1.8769 | 0.35 | 0.105 | ol | 16 | 0.00403 | LV
24-AL1/4-ST1A 0.4 | 11.25 | 1.2012 | 0.335 | 0.14 | ol | 24 | 0.00403 | LV
48-AL1/8-ST1A 0.4 | 12.2 | 0.5939 | 0.3 | 0.21 | ol | 48 | 0.00403 | LV
94-AL1/15-ST1A 0.4 | 13.2 | 0.306 | 0.29 | 0.35 | ol | 94 | 0.00403 | LV
34-AL1/6-ST1A 10.0 | 9.7 | 0.8342 | 0.36 | 0.17 | ol | 34 | 0.00403 | MV
48-AL1/8-ST1A 10.0 | 10.1 | 0.5939 | 0.35 | 0.21 | ol | 48 | 0.00403 | MV
70-AL1/11-ST1A 10.0 | 10.4 | 0.4132 | 0.339 | 0.29 | ol | 70 | 0.00403 | MV
94-AL1/15-ST1A 10.0 | 10.75 | 0.306 | 0.33 | 0.35 | ol | 94 | 0.00403 | MV
122-AL1/20-ST1A 10.0 | 11.1 | 0.2376 | 0.323 | 0.41 | ol | 122 | 0.00403 | MV
149-AL1/24-ST1A 10.0 | 11.25 | 0.194 | 0.315 | 0.47 | ol | 149 | 0.00403 | MV
34-AL1/6-ST1A 20.0 | 9.15 | 0.8342 | 0.382 | 0.17 | ol | 34 | 0.00403 | MV
48-AL1/8-ST1A 20.0 | 9.5 | 0.5939 | 0.372 | 0.21 | ol | 48 | 0.00403 | MV
70-AL1/11-ST1A 20.0 | 9.7 | 0.4132 | 0.36 | 0.29 | ol | 70 | 0.00403 | MV
94-AL1/15-ST1A 20.0 | 10 | 0.306 | 0.35 | 0.35 | ol | 94 | 0.00403 | MV
122-AL1/20-ST1A 20.0 | 10.3 | 0.2376 | 0.344 | 0.41 | ol | 122 | 0.00403 | MV
149-AL1/24-ST1A 20.0 | 10.5 | 0.194 | 0.337 | 0.47 | ol | 149 | 0.00403 | MV
184-AL1/30-ST1A 20.0 | 10.75 | 0.1571 | 0.33 | 0.535 | ol | 184 | 0.00403 | MV
243-AL1/39-ST1A 20.0 | 11 | 0.1188 | 0.32 | 0.645 | ol | 243 | 0.00403 | MV
48-AL1/8-ST1A 110.0 | 8 | 0.5939 | 0.46 | 0.21 | ol | 48 | 0.00403 | HV
70-AL1/11-ST1A 110.0 | 8.4 | 0.4132 | 0.45 | 0.29 | ol | 70 | 0.00403 | HV
94-AL1/15-ST1A 110.0 | 8.65 | 0.306 | 0.44 | 0.35 | ol | 94 | 0.00403 | HV
122-AL1/20-ST1A 110.0 | 8.5 | 0.2376 | 0.43 | 0.41 | ol | 122 | 0.00403 | HV
149-AL1/24-ST1A 110.0 | 8.75 | 0.194 | 0.41 | 0.47 | ol | 149 | 0.00403 | HV
184-AL1/30-ST1A 110.0 | 8.8 | 0.1571 | 0.4 | 0.535 | ol | 184 | 0.00403 | HV
243-AL1/39-ST1A 110.0 | 9 | 0.1188 | 0.39 | 0.645 | ol | 243 | 0.00403 | HV
305-AL1/39-ST1A 110.0 | 9.2 | 0.0949 | 0.38 | 0.74 | ol | 305 | 0.00403 | HV
490-AL1/64-ST1A 110.0 | 9.75 | 0.059 | 0.37 | 0.96 | ol | 490 | 0.00403 | HV
679-AL1/86-ST1A 110.0 | 9.95 | 0.042 | 0.36 | 1.15 | ol | 679 | 0.00403 | HV
490-AL1/64-ST1A 220.0 | 10 | 0.059 | 0.285 | 0.96 | ol | 490 | 0.00403 | HV
679-AL1/86-ST1A 220.0 | 11.7 | 0.042 | 0.275 | 1.15 | ol | 679 | 0.00403 | HV
490-AL1/64-ST1A 380.0 | 11 | 0.059 | 0.253 | 0.96 | ol | 490 | 0.00403 | HV
679-AL1/86-ST1A 380.0 | 14.6 | 0.042 | 0.25 | 1.15 | ol | 679 | 0.00403 | HV

## trafo_std_types
| i0_percent | pfe_kw | vkr_percent | sn_mva | vn_lv_kv | vn_hv_kv | vk_percent | shift_degree | vector_group | tap_side | tap_neutral | tap_min | tap_max | tap_step_degree | tap_step_percent | tap_phase_shifter
160 MVA 380/110 kV | 0.06 | 60 | 0.25 | 160 | 110 | 380 | 12.2 | 0 | Yy0 | hv | 0 | -9 | 9 | 0 | 1.5 | FALSE
100 MVA 220/110 kV | 0.06 | 55 | 0.26 | 100 | 110 | 220 | 12 | 0 | Yy0 | hv | 0 | -9 | 9 | 0 | 1.5 | FALSE
63 MVA 110/20 kV | 0.04 | 22 | 0.32 | 63 | 20 | 110 | 18 | 150 | YNd5 | hv | 0 | -9 | 9 | 0 | 1.5 | FALSE
40 MVA 110/20 kV | 0.05 | 18 | 0.34 | 40 | 20 | 110 | 16.2 | 150 | YNd5 | hv | 0 | -9 | 9 | 0 | 1.5 | FALSE
25 MVA 110/20 kV | 0.07 | 14 | 0.41 | 25 | 20 | 110 | 12 | 150 | YNd5 | hv | 0 | -9 | 9 | 0 | 1.5 | FALSE
63 MVA 110/10 kV | 0.04 | 22 | 0.32 | 63 | 10 | 110 | 18 | 150 | YNd5 | hv | 0 | -9 | 9 | 0 | 1.5 | FALSE
40 MVA 110/10 kV | 0.05 | 18 | 0.34 | 40 | 10 | 110 | 16.2 | 150 | YNd5 | hv | 0 | -9 | 9 | 0 | 1.5 | FALSE
25 MVA 110/10 kV | 0.07 | 14 | 0.41 | 25 | 10 | 110 | 12 | 150 | YNd5 | hv | 0 | -9 | 9 | 0 | 1.5 | FALSE
0.25 MVA 20/0.4 kV | 0.32 | 0.8 | 1.44 | 0.25 | 0.4 | 20 | 6 | 150 | Yzn5 | hv | 0 | -2 | 2 | 0 | 2.5 | FALSE
0.4 MVA 20/0.4 kV | 0.3375 | 1.35 | 1.425 | 0.4 | 0.4 | 20 | 6 | 150 | Dyn5 | hv | 0 | -2 | 2 | 0 | 2.5 | FALSE
0.63 MVA 20/0.4 kV | 0.2619 | 1.65 | 1.206 | 0.63 | 0.4 | 20 | 6 | 150 | Dyn5 | hv | 0 | -2 | 2 | 0 | 2.5 | FALSE
0.25 MVA 10/0.4 kV | 0.24 | 0.6 | 1.2 | 0.25 | 0.4 | 10 | 4 | 150 | Dyn5 | hv | 0 | -2 | 2 | 0 | 2.5 | FALSE
0.4 MVA 10/0.4 kV | 0.2375 | 0.95 | 1.325 | 0.4 | 0.4 | 10 | 4 | 150 | Dyn5 | hv | 0 | -2 | 2 | 0 | 2.5 | FALSE
0.63 MVA 10/0.4 kV | 0.1873 | 1.18 | 1.0794 | 0.63 | 0.4 | 10 | 4 | 150 | Dyn5 | hv | 0 | -2 | 2 | 0 | 2.5 | FALSE

## trafo3w_std_types
| sn_hv_mva | sn_mv_mva | sn_lv_mva | vn_hv_kv | vn_mv_kv | vn_lv_kv | vk_hv_percent | vk_mv_percent | vk_lv_percent | vkr_hv_percent | vkr_mv_percent | vkr_lv_percent | pfe_kw | i0_percent | shift_mv_degree | shift_lv_degree | vector_group | tap_side | tap_neutral | tap_min | tap_max | tap_step_percent
63/25/38 MVA 110/20/10 kV | 63 | 25 | 38 | 110 | 20 | 10 | 10.4 | 10.4 | 10.4 | 0.28 | 0.32 | 0.35 | 35 | 0.89 | 0 | 0 | YN0yn0yn0 | hv | 0 | -10 | 10 | 1.2
63/25/38 MVA 110/10/10 kV | 63 | 25 | 38 | 110 | 10 | 10 | 10.4 | 10.4 | 10.4 | 0.28 | 0.32 | 0.35 | 35 | 0.89 | 0 | 0 | YN0yn0yn0 | hv | 0 | -10 | 10 | 1.2

## fuse_std_types
| fuse_type | i_rated_a | t_avg | t_min | t_total | x_avg | x_min | x_total
HV 100A | HV 100A | 100 | 0 | [10.0, 3.64, 0.854, 0.281, 0.1, 0.0531, 0.022, 0.01] | [10.0, 4.267, 1.21, 0.403, 0.1, 0.058, 0.022, 0.01] | 0 | [300.0, 350.0, 450.0, 550.0, 700.0, 850.0, 1200.0, 1752.0] | [600.0, 700.0, 900.0, 1150.0, 1665.0, 2000.0, 3000.0, 4313.0]
HV 10A | HV 10A | 10 | 0 | [10.0, 1675.0, 0.344, 0.156, 0.1, 0.0417, 0.0171, 0.01] | [10.0, 1.3, 0.3, 0.155, 0.1, 0.0555, 0.023, 0.01] | 0 | [30.0, 32.0, 35.0, 37.0, 39.0, 50.0, 70.0, 88.0] | [60.0, 70.0, 80.0, 87.0, 94.0, 110.0, 150.0, 216.0]
HV 125A | HV 125A | 125 | 0 | [10.0, 1.82, 0.344, 0.1, 0.0467, 0.0269, 0.01] | [10.0, 2.478, 0.426, 0.1, 0.0427, 0.0211, 0.01] | 0 | [375.0, 500.0, 700.0, 925.0, 1200.0, 1500.0, 2341.0] | [750.0, 1000.0, 1500.0, 2200.0, 3000.0, 4000.0, 5765.0]
HV 160A | HV 160A | 160 | 0 | [10.0, 4.15, 1.03, 0.198, 0.1, 0.051, 0.0172, 0.01] | [10.0, 2.3, 0.734, 0.274, 0.1, 0.046, 0.0177, 0.01] | 0 | [480.0, 550.0, 700.0, 1000.0, 1260.0, 1600.0, 2500.0, 3227.0] | [960.0, 1300.0, 1700.0, 2200.0, 2996.0, 4000.0, 6000.0, 7946.0]
HV 16A | HV 16A | 16 | 0 | [10.0, 0.352, 0.164, 0.1, 0.0649, 0.0342, 0.01] | [10.0, 2.34, 0.722, 0.181, 0.1, 0.055, 0.0296, 0.01] | 0 | [48.0, 60.0, 65.0, 71.0, 80.0, 100.0, 162.0] | [96.0, 110.0, 125.0, 150.0, 168.0, 200.0, 250.0, 398.0]
HV 200A | HV 200A | 200 | 0 | [10.0, 4.267, 1.21, 0.403, 0.1, 0.058, 0.022, 0.01] | [10.0, 3.73, 1.654, 0.328, 0.1, 0.0531, 0.019, 0.01] | 0 | [600.0, 700.0, 900.0, 1150.0, 1665.0, 2000.0, 3000.0, 4313.0] | [1200.0, 1500.0, 1800.0, 2700.0, 3960.0, 5000.0, 7500.0, 10620.0]
HV 20A | HV 20A | 20 | 0 | [10.0, 1.3, 0.3, 0.155, 0.1, 0.0555, 0.023, 0.01] | [10.0, 1.3, 0.161, 0.1, 0.0611, 0.0399, 0.0141, 0.01] | 0 | [60.0, 70.0, 80.0, 87.0, 94.0, 110.0, 150.0, 216.0] | [120.0, 150.0, 200.0, 223.0, 260.0, 300.0, 450.0, 532.0]
HV 25A | HV 25A | 25 | 0 | [10.0, 2.512, 0.833, 0.299, 0.1, 0.0372, 0.0223, 0.01] | [10.0, 3.125, 0.597, 0.198, 0.1, 0.0378, 0.022, 0.01] | 0 | [75.0, 82.0, 90.0, 100.0, 124.0, 170.0, 200.0, 289.0] | [150.0, 170.0, 210.0, 250.0, 294.0, 400.0, 500.0, 711.0]
HV 31.5A | HV 31.5A | 31.5 | 0 | [10.0, 2.34, 0.722, 0.181, 0.1, 0.055, 0.0296, 0.01] | [10.0, 2.84, 0.368, 0.164, 0.1, 0.0621, 0.0378, 0.0195, 0.01] | 0 | [95.0, 110.0, 125.0, 150.0, 165.0, 200.0, 250.0, 390.0] | [189.0, 220.0, 300.0, 350.0, 393.0, 450.0, 530.0, 700.0, 960.0]
HV 40A | HV 40A | 40 | 0 | [10.0, 1.3, 0.161, 0.1, 0.0611, 0.0399, 0.0141, 0.01] | [10.0, 2.05, 0.369, 0.198, 0.1, 0.051, 0.0298, 0.01] | 0 | [120.0, 150.0, 200.0, 223.0, 260.0, 300.0, 450.0, 532.0] | [240.0, 300.0, 400.0, 450.0, 530.0, 650.0, 800.0, 1311.0]
HV 50A | HV 50A | 50 | 0 | [10.0, 3.215, 0.597, 0.198, 0.1, 0.0378, 0.022, 0.01] | [10.0, 3.64, 0.854, 0.281, 0.1, 0.0531, 0.022, 0.01] | 0 | [150.0, 170.0, 210.0, 250.0, 294.0, 400.0, 500.0, 711.0] | [300.0, 350.0, 450.0, 550.0, 700.0, 850.0, 1200.0, 1752.0]
HV 6.3A | HV 6.3A | 6.3 | 0 | [10.0, 1.39, 0.344, 0.168, 0.1, 0.056, 0.0263, 0.01] | [10.0, 1.711, 0.516, 0.198, 0.1, 0.0634, 0.0303, 0.01] | 0 | [19.0, 19.5, 20.4, 20.8, 22.0, 25.0, 32.0, 48.0] | [38.0, 40.0, 43.0, 48.0, 53.0, 60.0, 75.0, 118.0]
HV 63A | HV 63A | 63 | 0 | [10.0, 2.84, 0.368, 0.164, 0.1, 0.0621, 0.0378, 0.0195, 0.01] | [10.0, 1.82, 0.344, 0.1, 0.0467, 0.0269, 0.01] | 0 | [189.0, 220.0, 300.0, 350.0, 393.0, 450.0, 530.0, 700.0, 961.0] | [378.0, 500.0, 700.0, 934.0, 1200.0, 1500.0, 2366.0]
HV 80A | HV 80A | 80 | 0 | [10.0, 2.05, 0.369, 0.198, 0.1, 0.051, 0.0298, 0.01] | [10.0, 4.15, 1.03, 0.198, 0.1, 0.051, 0.0172, 0.01] | 0 | [240.0, 300.0, 400.0, 450.0, 530.0, 650.0, 800.0, 1311.0] | [480.0, 550.0, 700.0, 1000.0, 1260.0, 1600.0, 2500.0, 3227.0]
Siemens NH-1-100 | Siemens NH-1-100 | 100 | [5400.0, 2000.0, 400.0, 20.0, 1.0, 0.2, 0.012, 0.004] | 0 | 0 | [150.0, 190.0, 250.0, 430.0, 900.0, 1250.0, 2700.0, 3600.0] | 0 | 0
Siemens NH-1-125 | Siemens NH-1-125 | 125 | [4800.0, 120.0, 7.0, 0.1, 0.004] | 0 | 0 | [180.0, 400.0, 740.0, 2000.0, 4250.0] | 0 | 0
Siemens NH-1-16 | Siemens NH-1-16 | 16 | [4000.0, 400.0, 2.0, 0.1, 0.04, 0.01] | 0 | 0 | [26.0, 35.0, 75.0, 150.0, 200.0, 300.0] | 0 | 0
Siemens NH-1-160 | Siemens NH-1-160 | 160 | [4800.0, 120.0, 7.0, 0.1, 0.004] | 0 | 0 | [210.0, 500.0, 900.0, 2300.0, 5000.0] | 0 | 0
Siemens NH-1-25 | Siemens NH-1-25 | 25 | [4000.0, 1000.0, 10.0, 0.2, 0.02, 0.01] | 0 | 0 | [40.0, 50.0, 100.0, 210.0, 400.0, 500.0] | 0 | 0
Siemens NH-1-50 | Siemens NH-1-50 | 50 | [4000.0, 40.0, 4.0, 1.0, 0.02, 0.01] | 0 | 0 | [86.0, 200.0, 300.0, 400.0, 1000.0, 1280.0] | 0 | 0
Siemens NH-1-63 | Siemens NH-1-63 | 63 | [4000.0, 100.0, 10.0, 2.0, 0.04, 0.01] | 0 | 0 | [100.0, 200.0, 300.0, 400.0, 1000.0, 1500.0] | 0 | 0
Siemens NH-1-80 | Siemens NH-1-80 | 80 | [4800.0, 120.0, 7.0, 0.1, 0.01] | 0 | 0 | [150.58, 250.0, 450.0, 1150.0, 2470.0] | 0 | 0
Siemens NH-2-1000 | Siemens NH-2-1000 | 1000 | [4800.0, 120.0, 7.0, 0.1, 0.004] | 0 | 0 | [1900.0, 3500.0, 8400.0, 24000.0, 52000.0] | 0 | 0
Siemens NH-2-200 | Siemens NH-2-200 | 200 | [4800.0, 120.0, 7.0, 0.1, 0.004] | 0 | 0 | [280.0, 650.0, 1200.0, 3000.0, 7000.0] | 0 | 0
Siemens NH-2-224 | Siemens NH-2-224 | 224 | [4800.0, 120.0, 7.0, 0.2, 0.04, 0.004] | 0 | 0 | [400.0, 750.0, 1453.0, 3025.0, 4315.0, 7600.0] | 0 | 0
Siemens NH-2-250 | Siemens NH-2-250 | 250 | [4800.0, 120.0, 7.0, 0.1, 0.004] | 0 | 0 | [450.0, 800.0, 1650.0, 4000.0, 8500.0] | 0 | 0
Siemens NH-2-315 | Siemens NH-2-315 | 315 | [4800.0, 120.0, 7.0, 0.1, 0.004] | 0 | 0 | [550.0, 920.0, 1900.0, 5000.0, 11000.0] | 0 | 0
Siemens NH-2-355 | Siemens NH-2-355 | 355 | [4800.0, 120.0, 6.0, 0.1, 0.004] | 0 | 0 | [650.0, 1116.27, 2350.0, 5840.0, 12790.0] | 0 | 0
Siemens NH-2-400 | Siemens NH-2-400 | 400 | [4800.0, 120.0, 7.0, 0.1, 0.004] | 0 | 0 | [720.0, 1350.0, 2800.0, 6500.0, 15000.0] | 0 | 0
Siemens NH-2-425 | Siemens NH-2-425 | 425 | [4800.0, 120.0, 7.0, 0.1, 0.004] | 0 | 0 | [850.0, 1500.0, 3050.0, 7500.0, 16500.0] | 0 | 0
Siemens NH-2-630 | Siemens NH-2-630 | 630 | [4800.0, 120.0, 7.0, 0.1, 0.004] | 0 | 0 | [1200.0, 2000.0, 4800.0, 12000.0, 26000.0] | 0 | 0

## res_bus
| vm_pu | va_degree | p_mw | q_mvar
0 | 0.98054 | -0.13659 | 0.032235 | 0.0080789
1 | 0.98227 | -0.12428 | 0 | 0
2 | 0.9849 | -0.10558 | 0.002396 | 0.00060049
3 | 0.98216 | -0.12501 | 0.0063855 | 0.0016004
4 | 0.98638 | -0.095079 | 0.008405 | 0.0021065
5 | 0.99138 | -0.059928 | 0 | 0
6 | 0.99204 | -0.055326 | 0 | 0
7 | 0.98817 | -0.082674 | 0.00037442 | 9.3839e-05
8 | 0.98686 | -0.091951 | 0 | 0
9 | 0.98739 | -0.088212 | 0.00071563 | 0.00017935
10 | 0.98461 | -0.10802 | 0 | 0
11 | 0.98674 | -0.092808 | 0.0019514 | 0.00048907
12 | 0.9846 | -0.10805 | 0.00043545 | 0.00010913
13 | 0.98427 | -0.1104 | 0 | 0
14 | 0.9899 | -0.070804 | 0 | 0
15 | 0.99303 | -0.048723 | 0 | 0
16 | 0.98919 | -0.075801 | 0 | 0
17 | 0.98966 | -0.07252 | 0.0018338 | 0.00045958
18 | 0.98285 | -0.12014 | 0 | 0
19 | 0.98323 | -0.11747 | 0.0023932 | 0.00059979
20 | 0.98268 | -0.12138 | 0.0056969 | 0.0014278
21 | 0.98062 | -0.13602 | 0.0067193 | 0.001684
22 | 0.97649 | -0.16557 | 0 | 0
23 | 0.98197 | -0.12642 | 0 | 0
24 | 0.97533 | -0.17388 | 0.015494 | 0.0038832
25 | 0.98222 | -0.12465 | 0.0023239 | 0.00058243
26 | 0.9868 | -0.092161 | 0.0041384 | 0.0010372
27 | 0.99696 | -0.021041 | 0.0012249 | 0.00030699
28 | 0.98921 | -0.07513 | 0.0014326 | 0.00035903
29 | 0.98788 | -0.084702 | 0.00032407 | 8.122e-05
30 | 0.9878 | -0.085255 | 0.00036518 | 9.1522e-05
31 | 0.98671 | -0.093004 | 0.00097103 | 0.00024336
32 | 0.98201 | -0.12654 | 0.0002511 | 6.2931e-05
33 | 0.98993 | -0.070518 | 0 | 0
34 | 1 | 0 | -0.17823 | -0.044796
35 | 0.98905 | -0.076798 | 0.0035931 | 0.00090051
36 | 0.98946 | -0.073903 | 0.0015335 | 0.00038434
37 | 0.98241 | -0.12333 | 0.0020444 | 0.00051238
38 | 0.98387 | -0.11291 | 0.0057944 | 0.0014522
39 | 0.98033 | -0.13813 | 0.0052861 | 0.0013248
40 | 0.989 | -0.077091 | 0.0023238 | 0.00058241
41 | 0.98976 | -0.071744 | 0.0033983 | 0.0008517
42 | 0.98028 | -0.13846 | 0.0029038 | 0.00072777
43 | 0.98023 | -0.13884 | 0.0076069 | 0.0019065
44 | 0.9845 | -0.10842 | 0.002989 | 0.00074912
45 | 0.98653 | -0.094045 | 0.0057984 | 0.0014532
46 | 0.98577 | -0.099396 | 0.00297 | 0.00074436
47 | 0.98745 | -0.087576 | 0 | 0
48 | 0.98467 | -0.1072 | 0.0015081 | 0.00037798
49 | 0.98781 | -0.08524 | 0.00092012 | 0.0002306
50 | 0.98106 | -0.1334 | 0.0017472 | 0.00043789
51 | 0.981 | -0.1338 | 0.00055047 | 0.00013796
52 | 0.9812 | -0.13239 | 0.00041044 | 0.00010287
53 | 0.98071 | -0.13586 | 0 | 0
54 | 0.98168 | -0.12891 | 0.0014892 | 0.00037322
55 | 0.98058 | -0.13685 | 0.0009809 | 0.00024584
56 | 0.98032 | -0.13868 | 0.0018968 | 0.00047538
57 | 0.98174 | -0.12851 | 0 | 0
58 | 0.98031 | -0.13872 | 0.0004957 | 0.00012424
59 | 0.98199 | -0.12673 | 0.00079106 | 0.00019826
60 | 0.98946 | -0.073941 | 0.0038244 | 0.00095848
61 | 0.98903 | -0.076976 | 0 | 0
62 | 0.98765 | -0.08667 | 0 | 0
63 | 0.98948 | -0.0737 | 0.0028585 | 0.0007164
64 | 0.98894 | -0.077587 | 0.001751 | 0.00043884
65 | 0.98732 | -0.088996 | 0.0028271 | 0.00070853
66 | 0.9869 | -0.092013 | 0.0085465 | 0.002142
67 | 0.98689 | -0.092035 | 0.0016334 | 0.00040937
68 | 0.99998 | 149.9947 | 0 | 0

## res_line
| p_from_mw | q_from_mvar | p_to_mw | q_to_mvar | pl_mw | ql_mvar | i_from_ka | i_to_ka | i_ka | vm_from_pu | va_from_degree | vm_to_pu | va_to_degree | loading_percent
0 | -0.032235 | -0.0080789 | 0.03229 | 0.0080996 | 5.5038e-05 | 2.0703e-05 | 0.048919 | 0.048918 | 0.048919 | 0.98054 | -0.13659 | 0.98227 | -0.12428 | 18.118
1 | -0.038677 | -0.0097001 | 0.038777 | 0.0097382 | 0.0001005 | 3.8058e-05 | 0.058593 | 0.058593 | 0.058593 | 0.98227 | -0.12428 | 0.9849 | -0.10558 | 21.701
2 | 0.0063862 | 0.0016005 | -0.0063855 | -0.0016004 | 6.4671e-07 | 1.0858e-07 | 0.0096743 | 0.0096744 | 0.0096744 | 0.98227 | -0.12428 | 0.98216 | -0.12501 | 3.5831
3 | -0.041173 | -0.010339 | 0.041233 | 0.010361 | 6.0174e-05 | 2.2826e-05 | 0.062213 | 0.062212 | 0.062213 | 0.9849 | -0.10558 | 0.98638 | -0.095079 | 23.0417
4 | -0.049638 | -0.012468 | 0.049658 | 0.012476 | 2.0149e-05 | 7.6763e-06 | 0.074892 | 0.074892 | 0.074892 | 0.98638 | -0.095079 | 0.9868 | -0.092161 | 27.7377
5 | -0.014784 | -0.0037073 | 0.014794 | 0.0037105 | 9.4351e-06 | 3.2327e-06 | 0.022191 | 0.022191 | 0.022191 | 0.99138 | -0.059928 | 0.99204 | -0.055326 | 8.2189
6 | 0.014784 | 0.0037073 | -0.014738 | -0.0036914 | 4.6477e-05 | 1.5932e-05 | 0.022191 | 0.022192 | 0.022192 | 0.99138 | -0.059928 | 0.98817 | -0.082674 | 8.2192
7 | -0.14059 | -0.035382 | 0.14127 | 0.035639 | 0.00067614 | 0.00025721 | 0.21094 | 0.21094 | 0.21094 | 0.99204 | -0.055326 | 0.99696 | -0.021041 | 26.0416
8 | 0.1258 | 0.031671 | -0.12545 | -0.03154 | 0.00034706 | 0.00013168 | 0.18875 | 0.18875 | 0.18875 | 0.99204 | -0.055326 | 0.98921 | -0.07513 | 23.3021
9 | 0.014363 | 0.0035975 | -0.014359 | -0.0035962 | 4.0274e-06 | 1.3723e-06 | 0.021628 | 0.021628 | 0.021628 | 0.98817 | -0.082674 | 0.98788 | -0.084702 | 8.0104
10 | -0.012022 | -0.0030094 | 0.012028 | 0.0030114 | 6.2091e-06 | 2.0009e-06 | 0.018125 | 0.018125 | 0.018125 | 0.98686 | -0.091951 | 0.98739 | -0.088212 | 6.7131
11 | 0.009099 | 0.0022774 | -0.0090788 | -0.0022718 | 2.0167e-05 | 5.5675e-06 | 0.013719 | 0.013719 | 0.013719 | 0.98686 | -0.091951 | 0.98461 | -0.10802 | 5.0812
12 | 0.0029228 | 0.00073196 | -0.0029225 | -0.00073219 | 3.4645e-07 | -2.3196e-07 | 0.0044069 | 0.004407 | 0.004407 | 0.98686 | -0.091951 | 0.98674 | -0.092808 | 1.6322
13 | -0.012744 | -0.0031907 | 0.012749 | 0.0031924 | 5.2094e-06 | 1.7139e-06 | 0.019204 | 0.019204 | 0.019204 | 0.98739 | -0.088212 | 0.9878 | -0.085255 | 7.1125
14 | 0.00043545 | 0.00010907 | -0.00043545 | -0.00010913 | 1.3825e-09 | -6.4536e-08 | 0.00065807 | 0.00065809 | 0.00065809 | 0.98461 | -0.10802 | 0.9846 | -0.10805 | 0.24374
15 | 0.0086433 | 0.0021628 | -0.0086405 | -0.002162 | 2.8394e-06 | 7.5297e-07 | 0.013061 | 0.013061 | 0.013061 | 0.98461 | -0.10802 | 0.98427 | -0.1104 | 4.8376
16 | 0.00097106 | 0.00024312 | -0.00097103 | -0.00024336 | 2.6381e-08 | -2.417e-07 | 0.0014643 | 0.0014644 | 0.0014644 | 0.98674 | -0.092808 | 0.98671 | -0.093004 | 0.54236
17 | 0.0086405 | 0.002162 | -0.0086213 | -0.0021569 | 1.921e-05 | 5.1004e-06 | 0.013061 | 0.013062 | 0.013062 | 0.98427 | -0.1104 | 0.98201 | -0.12654 | 4.8379
18 | -0.012543 | -0.003142 | 0.012582 | 0.0031545 | 3.8396e-05 | 1.2535e-05 | 0.018854 | 0.018853 | 0.018854 | 0.9899 | -0.070804 | 0.99303 | -0.048723 | 6.983
19 | 0.0053487 | 0.0013391 | -0.005345 | -0.0013389 | 3.6932e-06 | 2.442e-07 | 0.0080397 | 0.0080401 | 0.0080401 | 0.9899 | -0.070804 | 0.98919 | -0.075801 | 2.9778
20 | 0.0071944 | 0.0018028 | -0.0071927 | -0.0018025 | 1.7086e-06 | 3.5626e-07 | 0.010815 | 0.010815 | 0.010815 | 0.9899 | -0.070804 | 0.98966 | -0.07252 | 4.0054
21 | 0.021695 | 0.0054471 | -0.021629 | -0.0054232 | 6.5505e-05 | 2.3913e-05 | 0.032512 | 0.032513 | 0.032513 | 0.99303 | -0.048723 | 0.98993 | -0.070518 | 12.0418
22 | -0.034276 | -0.0086016 | 0.03451 | 0.0086895 | 0.00023338 | 8.7913e-05 | 0.051366 | 0.051365 | 0.051366 | 0.99303 | -0.048723 | 1 | 0 | 19.0243
23 | 0.005345 | 0.0013389 | -0.0053443 | -0.0013389 | 7.3683e-07 | 4.8936e-08 | 0.0080401 | 0.0080402 | 0.0080402 | 0.98919 | -0.075801 | 0.98905 | -0.076798 | 2.9778
24 | 0.005359 | 0.0013429 | -0.0053579 | -0.0013428 | 1.0255e-06 | 6.9235e-08 | 0.0080575 | 0.0080576 | 0.0080576 | 0.98966 | -0.07252 | 0.98946 | -0.073903 | 2.9843
25 | -0.04825 | -0.012098 | 0.048268 | 0.012105 | 1.7855e-05 | 6.2553e-06 | 0.073051 | 0.073051 | 0.073051 | 0.98285 | -0.12014 | 0.98323 | -0.11747 | 9.0187
26 | 0.025679 | 0.0064351 | -0.025674 | -0.006434 | 4.4236e-06 | 1.1665e-06 | 0.038877 | 0.038877 | 0.038877 | 0.98285 | -0.12014 | 0.98268 | -0.12138 | 4.7996
27 | 0.022571 | 0.0056632 | -0.022522 | -0.0056449 | 4.9635e-05 | 1.8229e-05 | 0.034175 | 0.034175 | 0.034175 | 0.98285 | -0.12014 | 0.98062 | -0.13602 | 12.6573
28 | -0.050661 | -0.012704 | 0.050693 | 0.012716 | 3.2001e-05 | 1.1312e-05 | 0.076673 | 0.076672 | 0.076673 | 0.98323 | -0.11747 | 0.98387 | -0.11291 | 9.4658
29 | 0.019977 | 0.0050062 | -0.019972 | -0.0050052 | 5.393e-06 | 9.9768e-07 | 0.03025 | 0.030251 | 0.030251 | 0.98268 | -0.12138 | 0.98241 | -0.12333 | 3.7347
30 | 0.015802 | 0.0039609 | -0.015798 | -0.0039593 | 4.6199e-06 | 1.6145e-06 | 0.023979 | 0.023979 | 0.023979 | 0.98062 | -0.13602 | 0.98033 | -0.13813 | 8.8811
31 | -0.015512 | -0.0038895 | 0.015596 | 0.0039097 | 8.436e-05 | 2.0269e-05 | 0.023639 | 0.023634 | 0.023639 | 0.97649 | -0.16557 | 0.98197 | -0.12642 | 4.3775
32 | 0.015512 | 0.0038895 | -0.015494 | -0.0038832 | 1.7839e-05 | 6.222e-06 | 0.023639 | 0.023639 | 0.023639 | 0.97649 | -0.16557 | 0.97533 | -0.17388 | 8.7551
33 | -0.015596 | -0.0039097 | 0.0156 | 0.0039099 | 3.828e-06 | 2.2154e-07 | 0.023634 | 0.023634 | 0.023634 | 0.98197 | -0.12642 | 0.98222 | -0.12465 | 2.9178
34 | -0.017924 | -0.0044924 | 0.017928 | 0.0044928 | 3.2701e-06 | 4.4798e-07 | 0.027154 | 0.027154 | 0.027154 | 0.98222 | -0.12465 | 0.98241 | -0.12333 | 3.3524
35 | -0.053797 | -0.013513 | 0.053831 | 0.013526 | 3.4325e-05 | 1.3095e-05 | 0.081132 | 0.081132 | 0.081132 | 0.9868 | -0.092161 | 0.98745 | -0.087576 | 30.049
36 | -0.14249 | -0.035946 | 0.14292 | 0.036107 | 0.00042179 | 0.00016047 | 0.21276 | 0.21276 | 0.21276 | 0.99696 | -0.021041 | 1 | 0 | 26.2672
37 | 0.12402 | 0.031181 | -0.12381 | -0.031099 | 0.00021466 | 8.1422e-05 | 0.18659 | 0.18659 | 0.18659 | 0.98921 | -0.07513 | 0.98745 | -0.087576 | 23.0361
38 | 0.014035 | 0.0035149 | -0.014034 | -0.0035146 | 1.0433e-06 | 3.5338e-07 | 0.02114 | 0.02114 | 0.02114 | 0.98788 | -0.084702 | 0.98781 | -0.08524 | 7.8296
39 | -0.013114 | -0.003284 | 0.013114 | 0.003284 | 2.7214e-08 | 9.0365e-09 | 0.019754 | 0.019754 | 0.019754 | 0.9878 | -0.085255 | 0.98781 | -0.08524 | 7.3162
40 | 0.0083702 | 0.002094 | -0.00837 | -0.0020939 | 2.2874e-07 | 5.9142e-08 | 0.012682 | 0.012682 | 0.012682 | 0.98201 | -0.12654 | 0.98199 | -0.12673 | 4.6969
41 | 0.015371 | 0.0038555 | -0.015357 | -0.0038506 | 1.4e-05 | 4.8449e-06 | 0.023105 | 0.023106 | 0.023106 | 0.98993 | -0.070518 | 0.989 | -0.077091 | 8.5576
42 | 0.0062586 | 0.0015677 | -0.0062576 | -0.0015675 | 1.0614e-06 | 1.6117e-07 | 0.0094073 | 0.0094074 | 0.0094074 | 0.98993 | -0.070518 | 0.98976 | -0.071744 | 3.4842
43 | 0.0017512 | 0.00043834 | -0.0017511 | -0.00043846 | 4.326e-08 | -1.1155e-07 | 0.0026344 | 0.0026345 | 0.0026345 | 0.98905 | -0.076798 | 0.98903 | -0.076976 | 0.97573
44 | 0.0038244 | 0.00095848 | -0.0038244 | -0.00095848 | 2.0084e-08 | -4.773e-09 | 0.0057514 | 0.0057514 | 0.0057514 | 0.98946 | -0.073903 | 0.98946 | -0.073941 | 2.1301
45 | -0.056487 | -0.014168 | 0.056523 | 0.014181 | 3.5206e-05 | 1.2657e-05 | 0.085436 | 0.085436 | 0.085436 | 0.98387 | -0.11291 | 0.9845 | -0.10842 | 10.5477
46 | 0.010512 | 0.0026345 | -0.010511 | -0.0026343 | 4.765e-07 | 1.4545e-07 | 0.015955 | 0.015955 | 0.015955 | 0.98033 | -0.13813 | 0.98028 | -0.13846 | 5.9094
47 | 0.013033 | 0.0032682 | -0.013015 | -0.0032625 | 1.7283e-05 | 5.7243e-06 | 0.019609 | 0.01961 | 0.01961 | 0.989 | -0.077091 | 0.98765 | -0.08667 | 7.2628
48 | 0.0028592 | 0.00071583 | -0.0028585 | -0.0007164 | 7.7349e-07 | -5.6446e-07 | 0.0042983 | 0.0042986 | 0.0042986 | 0.98976 | -0.071744 | 0.98948 | -0.0737 | 1.5921
49 | 0.0076073 | 0.0019066 | -0.0076069 | -0.0019065 | 3.996e-07 | 9.3151e-08 | 0.011547 | 0.011547 | 0.011547 | 0.98028 | -0.13846 | 0.98023 | -0.13884 | 4.2768
50 | -0.059512 | -0.01493 | 0.059522 | 0.014933 | 1.0097e-05 | 3.6546e-06 | 0.089953 | 0.089953 | 0.089953 | 0.9845 | -0.10842 | 0.98467 | -0.1072 | 11.1054
51 | 0.064114 | 0.016097 | -0.064066 | -0.01608 | 4.7632e-05 | 1.7383e-05 | 0.096715 | 0.096715 | 0.096715 | 0.98653 | -0.094045 | 0.98577 | -0.099396 | 11.9401
52 | -0.069912 | -0.01755 | 0.069975 | 0.017573 | 6.2869e-05 | 2.3138e-05 | 0.10546 | 0.10546 | 0.10546 | 0.98653 | -0.094045 | 0.98745 | -0.087576 | 13.0198
53 | 0.061096 | 0.015335 | -0.06103 | -0.015311 | 6.6123e-05 | 2.4004e-05 | 0.092232 | 0.092232 | 0.092232 | 0.98577 | -0.099396 | 0.98467 | -0.1072 | 11.3867
54 | 0.0039261 | 0.00098066 | -0.0039259 | -0.0009807 | 2.1287e-07 | -3.964e-08 | 0.0059537 | 0.0059538 | 0.0059538 | 0.98106 | -0.1334 | 0.981 | -0.1338 | 2.2051
55 | -0.0056733 | -0.0014185 | 0.0056741 | 0.0014186 | 7.9154e-07 | 8.8031e-08 | 0.0086038 | 0.0086037 | 0.0086038 | 0.98106 | -0.1334 | 0.9812 | -0.13239 | 3.1866
56 | 0.0033754 | 0.00084273 | -0.0033745 | -0.0008431 | 9.5671e-07 | -3.7055e-07 | 0.0051188 | 0.0051191 | 0.0051191 | 0.981 | -0.1338 | 0.98071 | -0.13586 | 1.8959
57 | -0.0060845 | -0.0015215 | 0.0060874 | 0.0015219 | 2.9148e-06 | 4.2761e-07 | 0.0092262 | 0.0092259 | 0.0092262 | 0.9812 | -0.13239 | 0.98168 | -0.12891 | 3.4171
58 | 0.00098103 | 0.00024466 | -0.0009809 | -0.00024584 | 1.343e-07 | -1.1742e-06 | 0.0014881 | 0.0014885 | 0.0014885 | 0.98071 | -0.13586 | 0.98058 | -0.13685 | 0.5513
59 | 0.0023934 | 0.00059844 | -0.0023925 | -0.00059952 | 9.3376e-07 | -1.0723e-06 | 0.003631 | 0.0036315 | 0.0036315 | 0.98071 | -0.13586 | 0.98032 | -0.13868 | 1.345
60 | -0.0075766 | -0.0018951 | 0.007577 | 0.0018952 | 4.1836e-07 | 9.6622e-08 | 0.011483 | 0.011483 | 0.011483 | 0.98168 | -0.12891 | 0.98174 | -0.12851 | 4.253
61 | 0.00049571 | 0.00012414 | -0.0004957 | -0.00012424 | 2.7847e-09 | -9.8316e-08 | 0.00075239 | 0.00075243 | 0.00075243 | 0.98032 | -0.13868 | 0.98031 | -0.13872 | 0.27868
62 | -0.007577 | -0.0018952 | 0.0075789 | 0.0018957 | 1.8597e-06 | 4.294e-07 | 0.011483 | 0.011483 | 0.011483 | 0.98174 | -0.12851 | 0.98199 | -0.12673 | 4.253
63 | 0.0017511 | 0.00043846 | -0.001751 | -0.00043884 | 1.4779e-07 | -3.8102e-07 | 0.0026345 | 0.0026346 | 0.0026346 | 0.98903 | -0.076976 | 0.98894 | -0.077587 | 0.97579
64 | 0.013015 | 0.0032625 | -0.013011 | -0.0032611 | 4.1917e-06 | 1.3887e-06 | 0.01961 | 0.01961 | 0.01961 | 0.98765 | -0.08667 | 0.98732 | -0.088996 | 7.2628
65 | 0.010184 | 0.0025526 | -0.01018 | -0.0025513 | 4.253e-06 | 1.266e-06 | 0.015349 | 0.015349 | 0.015349 | 0.98732 | -0.088996 | 0.9869 | -0.092013 | 5.6848
66 | 0.0016334 | 0.00040936 | -0.0016334 | -0.00040937 | 5.0562e-09 | -1.5125e-08 | 0.0024628 | 0.0024628 | 0.0024628 | 0.9869 | -0.092013 | 0.98689 | -0.092035 | 0.91216

## res_trafo
| p_hv_mw | q_hv_mvar | p_lv_mw | q_lv_mvar | pl_mw | ql_mvar | i_hv_ka | i_lv_ka | vm_hv_pu | va_hv_degree | vm_lv_pu | va_lv_degree | loading_percent
0 | 2.5187e-16 | 8.8016e-16 | 0.00079998 | 7.4552e-08 | 0.00079998 | 7.4552e-08 | 2.6429e-17 | 0.0011547 | 0.99998 | 149.9947 | 1 | 0 | 0.31999

## res_ext_grid
| p_mw | q_mvar
0 | 0.18103 | 0.045499

## res_load
| p_mw | q_mvar
0 | 0.032235 | 0.0080789
1 | 0.002396 | 0.00060049
2 | 0.0063855 | 0.0016004
3 | 0.008405 | 0.0021065
4 | 0.00037442 | 9.3839e-05
5 | 0.00071563 | 0.00017935
6 | 0.0019514 | 0.00048907
7 | 0.00043545 | 0.00010913
8 | 0.0018338 | 0.00045958
9 | 0.0023932 | 0.00059979
10 | 0.0056969 | 0.0014278
11 | 0.0067193 | 0.001684
12 | 0.015494 | 0.0038832
13 | 0.0023239 | 0.00058243
14 | 0.0041384 | 0.0010372
15 | 0.0012249 | 0.00030699
16 | 0.0014326 | 0.00035903
17 | 0.00032407 | 8.122e-05
18 | 0.00036518 | 9.1522e-05
19 | 0.00097103 | 0.00024336
20 | 0.0002511 | 6.2931e-05
21 | 0.002803 | 0.00070251
22 | 0.0035931 | 0.00090051
23 | 0.0015335 | 0.00038434
24 | 0.0020444 | 0.00051238
25 | 0.0057944 | 0.0014522
26 | 0.0052861 | 0.0013248
27 | 0.0023238 | 0.00058241
28 | 0.0033983 | 0.0008517
29 | 0.0029038 | 0.00072777
30 | 0.0076069 | 0.0019065
31 | 0.002989 | 0.00074912
32 | 0.0057984 | 0.0014532
33 | 0.00297 | 0.00074436
34 | 0.0015081 | 0.00037798
35 | 0.00092012 | 0.0002306
36 | 0.0017472 | 0.00043789
37 | 0.00055047 | 0.00013796
38 | 0.00041044 | 0.00010287
39 | 0.0014892 | 0.00037322
40 | 0.0009809 | 0.00024584
41 | 0.0018968 | 0.00047538
42 | 0.0004957 | 0.00012424
43 | 0.00079106 | 0.00019826
44 | 0.0038244 | 0.00095848
45 | 0.0028585 | 0.0007164
46 | 0.001751 | 0.00043884
47 | 0.0028271 | 0.00070853
48 | 0.0085465 | 0.002142
49 | 0.0016334 | 0.00040937

## dtypes
| element | column | dtype
0 | bus | name | object
1 | bus | vn_kv | float64
2 | bus | type | object
3 | bus | zone | object
4 | bus | in_service | bool
5 | load | name | object
6 | load | bus | uint32
7 | load | p_mw | float64
8 | load | q_mvar | float64
9 | load | const_z_percent | float64
10 | load | const_i_percent | float64
11 | load | sn_mva | float64
12 | load | scaling | float64
13 | load | in_service | bool
14 | load | type | object
15 | ext_grid | name | object
16 | ext_grid | bus | uint32
17 | ext_grid | vm_pu | float64
18 | ext_grid | va_degree | float64
19 | ext_grid | slack_weight | float64
20 | ext_grid | in_service | bool
21 | line | name | object
22 | line | std_type | object
23 | line | from_bus | uint32
24 | line | to_bus | uint32
25 | line | length_km | float64
26 | line | r_ohm_per_km | float64
27 | line | x_ohm_per_km | float64
28 | line | c_nf_per_km | float64
29 | line | g_us_per_km | float64
30 | line | max_i_ka | float64
31 | line | df | float64
32 | line | parallel | uint32
33 | line | type | object
34 | line | in_service | bool
35 | trafo | name | object
36 | trafo | std_type | object
37 | trafo | hv_bus | uint32
38 | trafo | lv_bus | uint32
39 | trafo | sn_mva | float64
40 | trafo | vn_hv_kv | float64
41 | trafo | vn_lv_kv | float64
42 | trafo | vk_percent | float64
43 | trafo | vkr_percent | float64
44 | trafo | pfe_kw | float64
45 | trafo | i0_percent | float64
46 | trafo | shift_degree | float64
47 | trafo | tap_side | object
48 | trafo | tap_neutral | int32
49 | trafo | tap_min | int32
50 | trafo | tap_max | int32
51 | trafo | tap_step_percent | float64
52 | trafo | tap_step_degree | float64
53 | trafo | tap_pos | int32
54 | trafo | tap_phase_shifter | bool
55 | trafo | parallel | uint32
56 | trafo | df | float64
57 | trafo | in_service | bool
58 | line_geodata | coords | object
59 | bus_geodata | x | float64
60 | bus_geodata | y | float64
61 | bus_geodata | coords | object
62 | res_bus | vm_pu | float64
63 | res_bus | va_degree | float64
64 | res_bus | p_mw | float64
65 | res_bus | q_mvar | float64
66 | res_line | p_from_mw | float64
67 | res_line | q_from_mvar | float64
68 | res_line | p_to_mw | float64
69 | res_line | q_to_mvar | float64
70 | res_line | pl_mw | float64
71 | res_line | ql_mvar | float64
72 | res_line | i_from_ka | float64
73 | res_line | i_to_ka | float64
74 | res_line | i_ka | float64
75 | res_line | vm_from_pu | float64
76 | res_line | va_from_degree | float64
77 | res_line | vm_to_pu | float64
78 | res_line | va_to_degree | float64
79 | res_line | loading_percent | float64
80 | res_trafo | p_hv_mw | float64
81 | res_trafo | q_hv_mvar | float64
82 | res_trafo | p_lv_mw | float64
83 | res_trafo | q_lv_mvar | float64
84 | res_trafo | pl_mw | float64
85 | res_trafo | ql_mvar | float64
86 | res_trafo | i_hv_ka | float64
87 | res_trafo | i_lv_ka | float64
88 | res_trafo | vm_hv_pu | float64
89 | res_trafo | va_hv_degree | float64
90 | res_trafo | vm_lv_pu | float64
91 | res_trafo | va_lv_degree | float64
92 | res_trafo | loading_percent | float64
93 | res_ext_grid | p_mw | float64
94 | res_ext_grid | q_mvar | float64
95 | res_load | p_mw | float64
96 | res_load | q_mvar | float64

## parameters
| version | format_version | converged | OPF_converged | name | f_hz | sn_mva
0 | 2.14.6 | 2.14.0 | TRUE | FALSE |  | 50 | 1