## bus
| name | vn_kv | type | zone | in_service
0 | bus_LV_1502-19_1_4_node_5 | 0.4 | n |  | TRUE
1 | bus_LV_1502-19_1_4_node_54 | 0.4 | n |  | TRUE
2 | bus_LV_1502-19_1_4_node_82 | 0.4 | n |  | TRUE
3 | bus_LV_1502-19_1_4_node_6 | 0.4 | n |  | TRUE
4 | bus_LV_1502-19_1_4_node_8 | 0.4 | n |  | TRUE
5 | bus_LV_1502-19_1_4_node_57 | 0.4 | n |  | TRUE
6 | bus_LV_1502-19_1_4_node_72 | 0.4 | n |  | TRUE
7 | bus_LV_1502-19_1_4_node_10 | 0.4 | n |  | TRUE
8 | bus_LV_1502-19_1_4_node_65 | 0.4 | n |  | TRUE
9 | bus_LV_1502-19_1_4_node_67 | 0.4 | n |  | TRUE
10 | bus_LV_1502-19_1_4_node_53 | 0.4 | n |  | TRUE
11 | bus_LV_1502-19_1_4_node_55 | 0.4 | n |  | TRUE
12 | bus_LV_1502-19_1_4_node_56 | 0.4 | n |  | TRUE
13 | bus_LV_1502-19_1_4_node_58 | 0.4 | n |  | TRUE
14 | bus_LV_1502-19_1_4_node_76 | 0.4 | n |  | TRUE
15 | bus_LV_1502-19_1_4_node_64 | 0.4 | n |  | TRUE
16 | bus_LV_1502-19_1_4_node_66 | 0.4 | n |  | TRUE
17 | bus_LV_1502-19_1_4_node_68 | 0.4 | n |  | TRUE
18 | bus_LV_1502-19_1_4_node_69 | 0.4 | n |  | TRUE
19 | bus_LV_1502-19_1_4_node_70 | 0.4 | n |  | TRUE
20 | bus_LV_1502-19_1_4_node_71 | 0.4 | n |  | TRUE
21 | bus_LV_1502-19_1_4_node_75 | 0.4 | n |  | TRUE
22 | bus_LV_1502-19_1_4_node_73 | 0.4 | n |  | TRUE
23 | bus_LV_1502-19_1_4_node_74 | 0.4 | n |  | TRUE
24 | bus_LV_1502-19_1_4_node_77 | 0.4 | n |  | TRUE
25 | bus_LV_1502-19_1_4_node_78 | 0.4 | n |  | TRUE
26 | bus_LV_1502-19_1_4_node_79 | 0.4 | n |  | TRUE
27 | bus_LV_1502-19_1_4_node_80 | 0.4 | n |  | TRUE
28 | bus_LV_1502-19_1_4_node_81 | 0.4 | n |  | TRUE
29 | bus_LV_1502-19_1_4_node_83 | 0.4 | n |  | TRUE
30 | bus_MV_0_node_6 | 20 | n |  | TRUE

## load
| name | bus | p_mw | q_mvar | const_z_percent | const_i_percent | sn_mva | scaling | in_service | type
0 | LV_1502-19_1_4_load_82 | 2 | 0.010805 | 0.0027081 | 0 | 0 |  | 1 | TRUE | wye
1 | LV_1502-19_1_4_load_72 | 6 | 0.00050942 | 0.00012767 | 0 | 0 |  | 1 | TRUE | wye
2 | LV_1502-19_1_4_load_65 | 8 | 0.00034264 | 8.5873e-05 | 0 | 0 |  | 1 | TRUE | wye
3 | LV_1502-19_1_4_load_67 | 9 | 0.0003963 | 9.9323e-05 | 0 | 0 |  | 1 | TRUE | wye
4 | LV_1502-19_1_4_load_53 | 10 | 0.0066449 | 0.0016654 | 0 | 0 |  | 1 | TRUE | wye
5 | LV_1502-19_1_4_load_56 | 12 | 0.0089116 | 0.0022335 | 0 | 0 |  | 1 | TRUE | wye
6 | LV_1502-19_1_4_load_58 | 13 | 0.002183 | 0.00054712 | 0 | 0 |  | 1 | TRUE | wye
7 | LV_1502-19_1_4_load_76 | 14 | 0.00053068 | 0.000133 | 0 | 0 |  | 1 | TRUE | wye
8 | LV_1502-19_1_4_load_64 | 15 | 0.00054505 | 0.0001366 | 0 | 0 |  | 1 | TRUE | wye
9 | LV_1502-19_1_4_load_66 | 16 | 0.001795 | 0.00044986 | 0 | 0 |  | 1 | TRUE | wye
10 | LV_1502-19_1_4_load_68 | 17 | 0.00045207 | 0.0001133 | 0 | 0 |  | 1 | TRUE | wye
11 | LV_1502-19_1_4_load_69 | 18 | 0.00035222 | 8.8276e-05 | 0 | 0 |  | 1 | TRUE | wye
12 | LV_1502-19_1_4_load_70 | 19 | 0.00084714 | 0.00021231 | 0 | 0 |  | 1 | TRUE | wye
13 | LV_1502-19_1_4_load_71 | 20 | 0.00041429 | 0.00010383 | 0 | 0 |  | 1 | TRUE | wye
14 | LV_1502-19_1_4_load_75 | 21 | 0.00049592 | 0.00012429 | 0 | 0 |  | 1 | TRUE | wye
15 | LV_1502-19_1_4_load_73 | 22 | 0.00024795 | 6.2141e-05 | 0 | 0 |  | 1 | TRUE | wye
16 | LV_1502-19_1_4_load_74 | 23 | 0.0016422 | 0.00041156 | 0 | 0 |  | 1 | TRUE | wye
17 | LV_1502-19_1_4_load_77 | 24 | 0.00068372 | 0.00017136 | 0 | 0 |  | 1 | TRUE | wye
18 | LV_1502-19_1_4_load_79 | 26 | 0.0012048 | 0.00030195 | 0 | 0 |  | 1 | TRUE | wye
19 | LV_1502-19_1_4_load_80 | 27 | 0.00030708 | 7.696e-05 | 0 | 0 |  | 1 | TRUE | wye
20 | LV_1502-19_1_4_load_81 | 28 | 0.0013511 | 0.00033861 | 0 | 0 |  | 1 | TRUE | wye
21 | LV_1502-19_1_4_load_83 | 29 | 0.019464 | 0.0048782 | 0 | 0 |  | 1 | TRUE | wye

## ext_grid
| name | bus | vm_pu | va_degree | slack_weight | in_service
0 |  | 3 | 1 | 0 | 1 | TRUE

## line
| name | std_type | from_bus | to_bus | length_km | r_ohm_per_km | x_ohm_per_km | c_nf_per_km | g_us_per_km | max_i_ka | df | parallel | type | in_service
0 | LV_1502-19_1_4_line_0 | NAYY 4x150 SE | 0 | 1 | 0.20019 | 0.208 | 0.08 | 261 | 0 | 0.27 | 1 | 1 | cs | TRUE
1 | LV_1502-19_1_4_line_1 | NAYY 4x150 SE | 0 | 2 | 0.11917 | 0.208 | 0.08 | 261 | 0 | 0.27 | 1 | 1 | cs | TRUE
2 | LV_1502-19_1_4_line_2 | NAYY 4x150 SE | 1 | 10 | 0.082016 | 0.208 | 0.08 | 261 | 0 | 0.27 | 1 | 1 | cs | TRUE
3 | LV_1502-19_1_4_line_3 | NAYY 4x150 SE | 2 | 29 | 0.042788 | 0.208 | 0.08 | 261 | 0 | 0.27 | 1 | 1 | cs | TRUE
4 | LV_1502-19_1_4_line_4 | NAYY 4x150 SE | 3 | 4 | 0.58471 | 0.208 | 0.08 | 261 | 0 | 0.27 | 1 | 1 | cs | TRUE
5 | LV_1502-19_1_4_line_5 | NAYY 4x150 SE | 3 | 5 | 0.029348 | 0.208 | 0.08 | 261 | 0 | 0.27 | 1 | 2 | cs | TRUE
6 | LV_1502-19_1_4_line_6 | NAYY 4x150 SE | 3 | 6 | 0.007711 | 0.208 | 0.08 | 261 | 0 | 0.27 | 1 | 1 | cs | TRUE
7 | LV_1502-19_1_4_line_7 | NAYY 4x150 SE | 4 | 7 | 1.4841 | 0.208 | 0.08 | 261 | 0 | 0.27 | 1 | 1 | cs | TRUE
8 | LV_1502-19_1_4_line_8 | NAYY 4x150 SE | 4 | 8 | 0.084356 | 0.208 | 0.08 | 261 | 0 | 0.27 | 1 | 1 | cs | TRUE
9 | LV_1502-19_1_4_line_9 | NAYY 4x150 SE | 5 | 14 | 0.093922 | 0.208 | 0.08 | 261 | 0 | 0.27 | 1 | 1 | cs | TRUE
10 | LV_1502-19_1_4_line_10 | NAYY 4x150 SE | 5 | 11 | 0.18023 | 0.208 | 0.08 | 261 | 0 | 0.27 | 1 | 2 | cs | TRUE
11 | LV_1502-19_1_4_line_11 | NAYY 4x150 SE | 6 | 20 | 0.029556 | 0.208 | 0.08 | 261 | 0 | 0.27 | 1 | 1 | cs | TRUE
12 | LV_1502-19_1_4_line_12 | NAYY 4x150 SE | 7 | 9 | 0.28494 | 0.208 | 0.08 | 261 | 0 | 0.27 | 1 | 1 | cs | TRUE
13 | LV_1502-19_1_4_line_13 | NAYY 4x150 SE | 8 | 15 | 0.043938 | 0.208 | 0.08 | 261 | 0 | 0.27 | 1 | 1 | cs | TRUE
14 | LV_1502-19_1_4_line_14 | NAYY 4x150 SE | 9 | 17 | 0.011845 | 0.208 | 0.08 | 261 | 0 | 0.27 | 1 | 1 | cs | TRUE
15 | LV_1502-19_1_4_line_15 | NAYY 4x150 SE | 10 | 11 | 0.017539 | 0.208 | 0.08 | 261 | 0 | 0.27 | 1 | 1 | cs | TRUE
16 | LV_1502-19_1_4_line_16 | NAYY 4x150 SE | 11 | 12 | 0.028441 | 0.208 | 0.08 | 261 | 0 | 0.27 | 1 | 1 | cs | TRUE
17 | LV_1502-19_1_4_line_17 | NAYY 4x150 SE | 12 | 13 | 0.0002598 | 0.208 | 0.08 | 261 | 0 | 0.27 | 1 | 1 | cs | TRUE
18 | LV_1502-19_1_4_line_18 | NAYY 4x150 SE | 14 | 24 | 0.073172 | 0.208 | 0.08 | 261 | 0 | 0.27 | 1 | 1 | cs | TRUE
19 | LV_1502-19_1_4_line_19 | NAYY 4x150 SE | 15 | 16 | 0.017904 | 0.208 | 0.08 | 261 | 0 | 0.27 | 1 | 1 | cs | TRUE
20 | LV_1502-19_1_4_line_20 | NAYY 4x150 SE | 18 | 19 | 0.1632 | 0.208 | 0.08 | 261 | 0 | 0.27 | 1 | 1 | cs | TRUE
21 | LV_1502-19_1_4_line_21 | NAYY 4x150 SE | 18 | 20 | 0.0049268 | 0.208 | 0.08 | 261 | 0 | 0.27 | 1 | 1 | cs | TRUE
22 | LV_1502-19_1_4_line_22 | NAYY 4x150 SE | 19 | 21 | 0.14836 | 0.208 | 0.08 | 261 | 0 | 0.27 | 1 | 1 | cs | TRUE
23 | LV_1502-19_1_4_line_23 | NAYY 4x150 SE | 21 | 22 | 0.014673 | 0.208 | 0.08 | 261 | 0 | 0.27 | 1 | 1 | cs | TRUE
24 | LV_1502-19_1_4_line_24 | NAYY 4x150 SE | 22 | 23 | 0.043566 | 0.208 | 0.08 | 261 | 0 | 0.27 | 1 | 1 | cs | TRUE
25 | LV_1502-19_1_4_line_25 | NAYY 4x150 SE | 24 | 25 | 0.1165 | 0.208 | 0.08 | 261 | 0 | 0.27 | 1 | 1 | cs | TRUE
26 | LV_1502-19_1_4_line_26 | NAYY 4x150 SE | 25 | 26 | 0.043345 | 0.208 | 0.08 | 261 | 0 | 0.27 | 1 | 1 | cs | TRUE
27 | LV_1502-19_1_4_line_27 | NAYY 4x150 SE | 26 | 27 | 0.025864 | 0.208 | 0.08 | 261 | 0 | 0.27 | 1 | 1 | cs | TRUE
28 | LV_1502-19_1_4_line_28 | NAYY 4x150 SE | 27 | 28 | 0.010545 | 0.208 | 0.08 | 261 | 0 | 0.27 | 1 | 1 | cs | TRUE

## trafo
| name | std_type | hv_bus | lv_bus | sn_mva | vn_hv_kv | vn_lv_kv | vk_percent | vkr_percent | pfe_kw | i0_percent | shift_degree | tap_side | tap_neutral | tap_min | tap_max | tap_step_percent | tap_step_degree | tap_pos | tap_phase_shifter | parallel | df | in_service
0 | LV_1502-19_1_4_trafo_6 | 0.25 MVA 20/0.4 kV | 30 | 3 | 0.25 | 20 | 0.4 | 6 | 1.44 | 0.8 | 0.32 | 150 | hv | 0 | -2 | 2 | 2.5 | 0 | 0 | FALSE | 1 | 1 | TRUE

## line_geodata
| x0 | y0 | x1 | y1 | x2 | y2 | x3 | y3 | x4 | y4 | x5 | y5 | x6 | y6 | x7 | y7 | x8 | y8 | x9 | y9 | x10 | y10 | x11 | y11 | x12 | y12 | x13 | y13 | x14 | y14 | x15 | y15 | x16 | y16 | x17 | y17 | x18 | y18 | x19 | y19 | x20 | y20 | x21 | y21 | x22 | y22 | x23 | y23 | x24 | y24 | x25 | y25 | x26 | y26 | x27 | y27 | x28 | y28 | x29 | y29 | x30 | y30 | x31 | y31 | x32 | y32 | x33 | y33 | x34 | y34 | x35 | y35 | x36 | y36 | x37 | y37 | x38 | y38 | x39 | y39 | x40 | y40 | x41 | y41 | x42 | y42 | x43 | y43 | x44 | y44 | x45 | y45 | x46 | y46 | x47 | y47 | x48 | y48 | x49 | y49 | x50 | y50 | x51 | y51 | x52 | y52 | x53 | y53 | x54 | y54 | x55 | y55 | x56 | y56 | x57 | y57 | x58 | y58 | x59 | y59 | x60 | y60 | x61 | y61 | x62 | y62 | x63 | y63 | x64 | y64 | x65 | y65 | x66 | y66 | x67 | y67 | x68 | y68 | x69 | y69 | x70 | y70 | x71 | y71 | x72 | y72 | x73 | y73 | x74 | y74 | x75 | y75 | x76 | y76 | x77 | y77 | x78 | y78 | x79 | y79 | x80 | y80 | x81 | y81 | x82 | y82 | x83 | y83 | x84 | y84 | x85 | y85 | x86 | y86 | x87 | y87 | x88 | y88 | x89 | y89 | x90 | y90 | x91 | y91 | x92 | y92 | x93 | y93 | x94 | y94 | x95 | y95 | x96 | y96 | x97 | y97 | x98 | y98 | x99 | y99 | x100 | y100 | x101 | y101 | x102 | y102 | x103 | y103 | x104 | y104
0 | 2673712.3886 | 1202689.323 | 2673895.7159 | 1202770.9487
1 | 2673895.7159 | 1202770.9487 | 2673911.0774 | 1202737.418 | 2673917.6531 | 1202720.1665 | 2673918.9453 | 1202702.4605 | 2673904.7076 | 1202673.4665 | 2673896.5931 | 1202662.343
2 | 2673712.3886 | 1202689.323 | 2673713.4196 | 1202676.6946 | 2673717.634 | 1202607.4767
3 | 2673871.3225 | 1202627.8144 | 2673887.9297 | 1202650.4671 | 2673896.5931 | 1202662.343
4 | 2673872.2091 | 1202517.3796 | 2673877.4985 | 1202518.6013 | 2673883.1962 | 1202519.4278 | 2673936.5455 | 1202525.0133 | 2674008.2022 | 1202533.9503 | 2674049.2036 | 1202539.8063 | 2674064.564 | 1202542.0758 | 2674098.8985 | 1202553.4529 | 2674113.208 | 1202556.9881 | 2674127.1956 | 1202559.4854 | 2674141.0627 | 1202560.647 | 2674176.0319 | 1202563.1826 | 2674191.5412 | 1202565.0985 | 2674222.2635 | 1202569.4828 | 2674222.3481 | 1202563.2911 | 2674222.1188 | 1202557.2512 | 2674221.5159 | 1202553.7082 | 2674220.3522 | 1202551.2033 | 2674218.5901 | 1202548.4686 | 2674210.1826 | 1202539.7255 | 2674182.4992 | 1202513.6879 | 2674174.1861 | 1202504.6903 | 2674167.8298 | 1202497.4513 | 2674161.9714 | 1202489.9629 | 2674157.8462 | 1202483.2409 | 2674154.4806 | 1202474.7939 | 2674126.5232 | 1202410.7075 | 2674110.4279 | 1202374.4189
5 | 2673851.4792 | 1202497.5889 | 2673855.1807 | 1202503.5161 | 2673858.4666 | 1202507.9706 | 2673861.2996 | 1202510.8963 | 2673864.5926 | 1202513.5497 | 2673868.6788 | 1202516.0685 | 2673872.2091 | 1202517.3796
6 | 2673872.2091 | 1202517.3796 | 2673873.2591 | 1202514.9355 | 2673874.3264 | 1202513.5589 | 2673875.5965 | 1202513.0188 | 2673877.4748 | 1202512.58
7 | 2674110.4279 | 1202374.4189 | 2674126.5232 | 1202410.7075 | 2674154.4806 | 1202474.7939 | 2674157.8462 | 1202483.2409 | 2674161.9714 | 1202489.9629 | 2674167.8298 | 1202497.4513 | 2674174.1861 | 1202504.6903 | 2674182.4992 | 1202513.6879 | 2674210.1826 | 1202539.7255 | 2674218.5901 | 1202548.4686 | 2674220.3522 | 1202551.2033 | 2674221.5159 | 1202553.7082 | 2674222.1188 | 1202557.2512 | 2674222.3481 | 1202563.2911 | 2674222.2635 | 1202569.4828 | 2674389.0925 | 1202595.2065 | 2674417.9124 | 1202598.3339 | 2674464.4615 | 1202601.7159 | 2674504.6431 | 1202604.8965 | 2674525.9526 | 1202606.0963 | 2674542.5019 | 1202605.7692 | 2674567.1827 | 1202603.9315 | 2674588.9549 | 1202602.2133 | 2674603.4252 | 1202601.9827 | 2674617.8946 | 1202602.4414 | 2674669.0976 | 1202605.5052 | 2674698.1677 | 1202608.6927 | 2674697.9833 | 1202601.5304 | 2674667.2059 | 1202596.1091 | 2674655.6364 | 1202587.1034 | 2674652.6304 | 1202582.8299 | 2674653.7802 | 1202576.0845 | 2674657.1772 | 1202569.7786 | 2674660.7013 | 1202564.2637 | 2674664.9936 | 1202560.615 | 2674665.8522 | 1202555.8562 | 2674663.266 | 1202550.2648 | 2674654.3445 | 1202541.2923 | 2674649.7524 | 1202537.2657 | 2674639.1537 | 1202530.9517 | 2674633.8478 | 1202528.6284 | 2674627.4876 | 1202527.2259 | 2674624.2675 | 1202526.0739 | 2674621.6348 | 1202524.2065 | 2674619.3685 | 1202520.4203 | 2674616.9139 | 1202515.8646 | 2674615.9964 | 1202514.9859 | 2674612.1276 | 1202512.7585 | 2674598.0187 | 1202463.3185 | 2674590.6526 | 1202441.9133 | 2674589.4173 | 1202437.2283 | 2674589.1846 | 1202434.5349 | 2674589.4621 | 1202432.4259 | 2674590.112 | 1202430.9665 | 2674591.2619 | 1202429.6911 | 2674592.8858 | 1202428.8553 | 2674594.7323 | 1202428.4781 | 2674598.0056 | 1202428.419 | 2674602.0634 | 1202428.9255 | 2674613.8325 | 1202430.5179 | 2674641.7587 | 1202434.5691 | 2674643.3874 | 1202434.5672 | 2674644.3824 | 1202434.1238 | 2674645.4053 | 1202433.2694 | 2674646.1588 | 1202432.0448 | 2674650.7363 | 1202418.3713 | 2674652.6272 | 1202413.8365 | 2674654.2065 | 1202411.6994 | 2674655.6314 | 1202410.9501 | 2674658.0029 | 1202410.5906 | 2674660.4315 | 1202410.5209 | 2674669.2625 | 1202411.5318 | 2674680.3088 | 1202411.8923 | 2674704.0193 | 1202411.0326 | 2674704.2479 | 1202407.9669 | 2674704.585 | 1202404.7469 | 2674708.1021 | 1202385.201 | 2674709.5123 | 1202376.5133 | 2674710.2702 | 1202369.4629 | 2674710.5291 | 1202340.8595 | 2674637.6132 | 1202303.4586 | 2674628.402 | 1202298.7518 | 2674620.4104 | 1202293.8934 | 2674607.0105 | 1202283.92 | 2674598.9379 | 1202277.6264 | 2674594.7811 | 1202279.5535 | 2674590.2696 | 1202280.6312 | 2674579.3646 | 1202281.1287 | 2674540.7309 | 1202281.8138 | 2674518.907 | 1202282.0973 | 2674496.7557 | 1202281.7765 | 2674488.6195 | 1202281.1858 | 2674482.3191 | 1202279.8509 | 2674471.2709 | 1202275.9664 | 2674464.9939 | 1202274.5873 | 2674455.5028 | 1202273.3905 | 2674448.0029 | 1202272.4298 | 2674442.6324 | 1202271.5957 | 2674438.0967 | 1202270.3384 | 2674432.7907 | 1202267.9931 | 2674427.8817 | 1202264.9412 | 2674422.9779 | 1202260.8554 | 2674419.2153 | 1202257.4175 | 2674415.7831 | 1202255.5625 | 2674406.5986 | 1202252.3573
8 | 2674110.4279 | 1202374.4189 | 2674107.237 | 1202367.2193 | 2674077.5168 | 1202296.7494
9 | 2673851.4792 | 1202497.5889 | 2673836.9579 | 1202474.2173 | 2673814.8001 | 1202444.9366 | 2673793.7335 | 1202424.0191
10 | 2673719.983 | 1202590.1222 | 2673736.0233 | 1202574.2993 | 2673778.7296 | 1202554.2696 | 2673789.0821 | 1202542.3901 | 2673790.4077 | 1202534.2682 | 2673793.1265 | 1202509.4865 | 2673792.8701 | 1202507.4487 | 2673806.7335 | 1202503.9956 | 2673816.0116 | 1202502.0868 | 2673822.3097 | 1202501.1307 | 2673838.5213 | 1202499.8079 | 2673845.572 | 1202498.9279 | 2673851.4792 | 1202497.5889
11 | 2673877.4748 | 1202512.58 | 2673879.0769 | 1202512.2057 | 2673883.3868 | 1202510.7915 | 2673886.4707 | 1202509.4288 | 2673888.7218 | 1202507.7111 | 2673889.9149 | 1202506.0137 | 2673890.7964 | 1202503.045 | 2673890.8601 | 1202500.9667 | 2673890.466 | 1202498.994 | 2673889.1119 | 1202496.4868 | 2673888.5251 | 1202494.7007 | 2673888.5568 | 1202491.5213 | 2673888.5568 | 1202491.5213
12 | 2674406.5986 | 1202252.3573 | 2674394.284 | 1202249.3132 | 2674382.8177 | 1202245.9907 | 2674370.348 | 1202241.9552 | 2674350.7651 | 1202234.6181 | 2674323.3529 | 1202222.8143 | 2674301.386 | 1202212.5459 | 2674279.6784 | 1202199.7904 | 2674257.3146 | 1202185.3258 | 2674249.2035 | 1202178.4096 | 2674239.8635 | 1202169.3324 | 2674233.5599 | 1202163.3504 | 2674225.9992 | 1202157.464 | 2674220.7961 | 1202154.7866 | 2674210.0374 | 1202150.228 | 2674174.1243 | 1202135.2507 | 2674156.7814 | 1202128.9093 | 2674153.5343 | 1202127.5495
13 | 2674049.0085 | 1202268.9795 | 2674052.6809 | 1202269.1937 | 2674064.3007 | 1202271.806 | 2674068.4415 | 1202277.294 | 2674074.9725 | 1202290.7166 | 2674077.5168 | 1202296.7494
14 | 2674153.5343 | 1202127.5495 | 2674142.609 | 1202122.9745
15 | 2673719.983 | 1202590.1222 | 2673718.0111 | 1202601.2826 | 2673717.634 | 1202607.4767
16 | 2673719.983 | 1202590.1222 | 2673721.6523 | 1202580.6592 | 2673720.3774 | 1202571.1154 | 2673713.6704 | 1202564.8134
17 | 2673713.6704 | 1202564.8134 | 2673713.4811 | 1202564.6355
18 | 2673793.7335 | 1202424.0191 | 2673731.6774 | 1202385.2485
19 | 2674031.1348 | 1202267.9371 | 2674049.0085 | 1202268.9795
20 | 2673889.6797 | 1202486.7243 | 2673889.9152 | 1202485.6901 | 2673890.4559 | 1202482.5837 | 2673890.6613 | 1202479.5177 | 2673890.2952 | 1202477.1228 | 2673888.0987 | 1202474.4162 | 2673884.9995 | 1202472.0987 | 2673881.6815 | 1202469.0002 | 2673876.4384 | 1202464.0323 | 2673875.3141 | 1202460.1716 | 2673875.2092 | 1202455.1116 | 2673877.6196 | 1202445.4466 | 2673881.2086 | 1202435.2513 | 2673885.961 | 1202421.446 | 2673892.0604 | 1202407.0348 | 2673901.3969 | 1202388.1164 | 2673905.6779 | 1202381.0427 | 2673907.5165 | 1202376.3848 | 2673910.0189 | 1202368.5109 | 2673913.2981 | 1202356.2995 | 2673916.3373 | 1202345.6417 | 2673918.7318 | 1202338.1023
21 | 2673889.6797 | 1202486.7243 | 2673889.1426 | 1202489.0826 | 2673888.5568 | 1202491.5213
22 | 2673918.7318 | 1202338.1023 | 2673839.568 | 1202212.6329
23 | 2673839.568 | 1202212.6329 | 2673837.909 | 1202211.3894 | 2673836.4763 | 1202209.6929 | 2673834.5625 | 1202206.2783 | 2673832.4934 | 1202200.1532
24 | 2673832.4934 | 1202200.1532 | 2673832.3525 | 1202199.7358 | 2673828.2742 | 1202186.7108 | 2673824.4874 | 1202176.58 | 2673823.3996 | 1202174.065 | 2673821.6395 | 1202171.764 | 2673818.2628 | 1202169.71 | 2673810.4556 | 1202165.0905
25 | 2673636.3538 | 1202318.3683 | 2673649.382 | 1202327.1342 | 2673668.9731 | 1202341.8625 | 2673710.7323 | 1202372.1628 | 2673731.6774 | 1202385.2485
26 | 2673636.3538 | 1202318.3683 | 2673639.4483 | 1202316.7721 | 2673642.4057 | 1202317.0309 | 2673655.2918 | 1202318.8019 | 2673664.3973 | 1202322.8722 | 2673676.2732 | 1202330.1211
27 | 2673676.2732 | 1202330.1211 | 2673677.9868 | 1202331.1671 | 2673685.6535 | 1202334.0412 | 2673700.8334 | 1202337.9241
28 | 2673710.8716 | 1202341.1454 | 2673702.1397 | 1202338.2582 | 2673700.8334 | 1202337.9241

## bus_geodata
| x | y | coords
0 | 2673895.7159 | 1202770.9487
1 | 2673712.3886 | 1202689.323
2 | 2673896.5931 | 1202662.343
3 | 2673872.2091 | 1202517.3796
4 | 2674110.4279 | 1202374.4189
5 | 2673851.4792 | 1202497.5889
6 | 2673877.4748 | 1202512.58
7 | 2674406.5986 | 1202252.3573
8 | 2674077.5168 | 1202296.7494
9 | 2674153.5343 | 1202127.5495
10 | 2673717.634 | 1202607.4767
11 | 2673719.983 | 1202590.1222
12 | 2673713.6704 | 1202564.8134
13 | 2673713.4811 | 1202564.6355
14 | 2673793.7335 | 1202424.0191
15 | 2674049.0085 | 1202268.9795
16 | 2674031.1348 | 1202267.9371
17 | 2674142.609 | 1202122.9745
18 | 2673889.6797 | 1202486.7243
19 | 2673918.7318 | 1202338.1023
20 | 2673888.5568 | 1202491.5213
21 | 2673839.568 | 1202212.6329
22 | 2673832.4934 | 1202200.1532
23 | 2673810.4556 | 1202165.0905
24 | 2673731.6774 | 1202385.2485
25 | 2673636.3538 | 1202318.3683
26 | 2673676.2732 | 1202330.1211
27 | 2673700.8335 | 1202337.9241
28 | 2673710.8716 | 1202341.1454
29 | 2673871.3225 | 1202627.8144
30 | 2673872.2091 | 1202517.3796

## line_std_types
| c_nf_per_km | r_ohm_per_km | x_ohm_per_km | max_i_ka | type | q_mm2 | alpha | voltage_rating
NAYY 4x50 SE | 210 | 0.642 | 0.083 | 0.142 | cs | 50 | 0.00403 | LV
NAYY 4x120 SE | 264 | 0.225 | 0.08 | 0.242 | cs | 120 | 0.00403 | LV
NAYY 4x150 SE | 261 | 0.208 | 0.08 | 0.27 | cs | 150 | 0.00403 | LV
NA2XS2Y 1x95 RM/25 12/20 kV | 216 | 0.313 | 0.132 | 0.252 | cs | 95 | 0.00403 | MV
NA2XS2Y 1x185 RM/25 12/20 kV | 273 | 0.161 | 0.117 | 0.362 | cs | 185 | 0.00403 | MV
NA2XS2Y 1x240 RM/25 12/20 kV | 304 | 0.122 | 0.112 | 0.421 | cs | 240 | 0.00403 | MV
NA2XS2Y 1x95 RM/25 6/10 kV | 315 | 0.313 | 0.123 | 0.249 | cs | 95 | 0.00403 | MV
NA2XS2Y 1x185 RM/25 6/10 kV | 406 | 0.161 | 0.11 | 0.358 | cs | 185 | 0.00403 | MV
NA2XS2Y 1x240 RM/25 6/10 kV | 456 | 0.122 | 0.105 | 0.416 | cs | 240 | 0.00403 | MV
NA2XS2Y 1x150 RM/25 12/20 kV | 250 | 0.206 | 0.116 | 0.319 | cs | 150 | 0.00403 | MV
NA2XS2Y 1x120 RM/25 12/20 kV | 230 | 0.253 | 0.119 | 0.283 | cs | 120 | 0.00403 | MV
NA2XS2Y 1x70 RM/25 12/20 kV | 190 | 0.443 | 0.132 | 0.22 | cs | 70 | 0.00403 | MV
NA2XS2Y 1x150 RM/25 6/10 kV | 360 | 0.206 | 0.11 | 0.315 | cs | 150 | 0.00403 | MV
NA2XS2Y 1x120 RM/25 6/10 kV | 340 | 0.253 | 0.113 | 0.28 | cs | 120 | 0.00403 | MV
NA2XS2Y 1x70 RM/25 6/10 kV | 280 | 0.443 | 0.123 | 0.217 | cs | 70 | 0.00403 | MV
N2XS(FL)2Y 1x120 RM/35 64/110 kV | 112 | 0.153 | 0.166 | 0.366 | cs | 120 | 0.00393 | HV
N2XS(FL)2Y 1x185 RM/35 64/110 kV | 125 | 0.099 | 0.156 | 0.457 | cs | 185 | 0.00393 | HV
N2XS(FL)2Y 1x240 RM/35 64/110 kV | 135 | 0.075 | 0.149 | 0.526 | cs | 240 | 0.00393 | HV
N2XS(FL)2Y 1x300 RM/35 64/110 kV | 144 | 0.06 | 0.144 | 0.588 | cs | 300 | 0.00393 | HV
15-AL1/3-ST1A 0.4 | 11 | 1.8769 | 0.35 | 0.105 | ol | 16 | 0.00403 | LV
24-AL1/4-ST1A 0.4 | 11.25 | 1.2012 | 0.335 | 0.14 | ol | 24 | 0.00403 | LV
48-AL1/8-ST1A 0.4 | 12.2 | 0.5939 | 0.3 | 0.21 | ol | 48 | 0.00403 | LV
94-AL1/15-ST1A 0.4 | 13.2 | 0.306 | 0.29 | 0.35 | ol | 94 | 0.00403 | LV
34-AL1/6-ST1A 10.0 | 9.7 | 0.8342 | 0.36 | 0.17 | ol | 34 | 0.00403 | MV
48-AL1/8-ST1A 10.0 | 10.1 | 0.5939 | 0.35 | 0.21 | ol | 48 | 0.00403 | MV
70-AL1/11-ST1A 10.0 | 10.4 | 0.4132 | 0.339 | 0.29 | ol | 70 | 0.00403 | MV
94-AL1/15-ST1A 10.0 | 10.75 | 0.306 | 0.33 | 0.35 | ol | 94 | 0.00403 | MV
122-AL1/20-ST1A 10.0 | 11.1 | 0.2376 | 0.323 | 0.41 | ol | 122 | 0.00403 | MV
149-AL1/24-ST1A 10.0 | 11.25 | 0.194 | 0.315 | 0.47 | ol | 149 | 0.00403 | MV
34-AL1/6-ST1A 20.0 | 9.15 | 0.8342 | 0.382 | 0.17 | ol | 34 | 0.00403 | MV
48-AL1/8-ST1A 20.0 | 9.5 | 0.5939 | 0.372 | 0.21 | ol | 48 | 0.00403 | MV
70-AL1/11-ST1A 20.0 | 9.7 | 0.4132 | 0.36 | 0.29 | ol | 70 | 0.00403 | MV
94-AL1/15-ST1A 20.0 | 10 | 0.306 | 0.35 | 0.35 | ol | 94 | 0.00403 | MV
122-AL1/20-ST1A 20.0 | 10.3 | 0.2376 | 0.344 | 0.41 | ol | 122 | 0.00403 | MV
149-AL1/24-ST1A 20.0 | 10.5 | 0.194 | 0.337 | 0.47 | ol | 149 | 0.00403 | MV
184-AL1/30-ST1A 20.0 | 10.75 | 0.1571 | 0.33 | 0.535 | ol | 184 | 0.00403 | MV
243-AL1/39-ST1A 20.0 | 11 | 0.1188 | 0.32 | 0.645 | ol | 243 | 0.00403 | MV
48-AL1/8-ST1A 110.0 | 8 | 0.5939 | 0.46 | 0.21 | ol | 48 | 0.00403 | HV
70-AL1/11-ST1A 110.0 | 8.4 | 0.4132 | 0.45 | 0.29 | ol | 70 | 0.00403 | HV
94-AL1/15-ST1A 110.0 | 8.65 | 0.306 | 0.44 | 0.35 | ol | 94 | 0.00403 | HV
122-AL1/20-ST1A 110.0 | 8.5 | 0.2376 | 0.43 | 0.41 | ol | 122 | 0.00403 | HV
149-AL1/24-ST1A 110.0 | 8.75 | 0.194 | 0.41 | 0.47 | ol | 149 | 0.00403 | HV
184-AL1/30-ST1A 110.0 | 8.8 | 0.1571 | 0.4 | 0.535 | ol | 184 | 0.00403 | HV
243-AL1/39-ST1A 110.0 | 9 | 0.1188 | 0.39 | 0.645 | ol | 243 | 0.00403 | HV
305-AL1/39-ST1A 110.0 | 9.2 | 0.0949 | 0.38 | 0.74 | ol | 305 | 0.00403 | HV
490-AL1/64-ST1A 110.0 | 9.75 | 0.059 | 0.37 | 0.96 | ol | 490 | 0.00403 | HV
679-AL1/86-ST1A 110.0 | 9.95 | 0.042 | 0.36 | 1.15 | ol | 679 | 0.00403 | HV
490-AL1/64-ST1A 220.0 | 10 | 0.059 | 0.285 | 0.96 | ol | 490 | 0.00403 | HV
679-AL1/86-ST1A 220.0 | 11.7 | 0.042 | 0.275 | 1.15 | ol | 679 | 0.00403 | HV
490-AL1/64-ST1A 380.0 | 11 | 0.059 | 0.253 | 0.96 | ol | 490 | 0.00403 | HV
679-AL1/86-ST1A 380.0 | 14.6 | 0.042 | 0.25 | 1.15 | ol | 679 | 0.00403 | HV

## trafo_std_types
| i0_percent | pfe_kw | vkr_percent | sn_mva | vn_lv_kv | vn_hv_kv | vk_percent | shift_degree | vector_group | tap_side | tap_neutral | tap_min | tap_max | tap_step_degree | tap_step_percent | tap_phase_shifter
160 MVA 380/110 kV | 0.06 | 60 | 0.25 | 160 | 110 | 380 | 12.2 | 0 | Yy0 | hv | 0 | -9 | 9 | 0 | 1.5 | FALSE
100 MVA 220/110 kV | 0.06 | 55 | 0.26 | 100 | 110 | 220 | 12 | 0 | Yy0 | hv | 0 | -9 | 9 | 0 | 1.5 | FALSE
63 MVA 110/20 kV | 0.04 | 22 | 0.32 | 63 | 20 | 110 | 18 | 150 | YNd5 | hv | 0 | -9 | 9 | 0 | 1.5 | FALSE
40 MVA 110/20 kV | 0.05 | 18 | 0.34 | 40 | 20 | 110 | 16.2 | 150 | YNd5 | hv | 0 | -9 | 9 | 0 | 1.5 | FALSE
25 MVA 110/20 kV | 0.07 | 14 | 0.41 | 25 | 20 | 110 | 12 | 150 | YNd5 | hv | 0 | -9 | 9 | 0 | 1.5 | FALSE
63 MVA 110/10 kV | 0.04 | 22 | 0.32 | 63 | 10 | 110 | 18 | 150 | YNd5 | hv | 0 | -9 | 9 | 0 | 1.5 | FALSE
40 MVA 110/10 kV | 0.05 | 18 | 0.34 | 40 | 10 | 110 | 16.2 | 150 | YNd5 | hv | 0 | -9 | 9 | 0 | 1.5 | FALSE
25 MVA 110/10 kV | 0.07 | 14 | 0.41 | 25 | 10 | 110 | 12 | 150 | YNd5 | hv | 0 | -9 | 9 | 0 | 1.5 | FALSE
0.25 MVA 20/0.4 kV | 0.32 | 0.8 | 1.44 | 0.25 | 0.4 | 20 | 6 | 150 | Yzn5 | hv | 0 | -2 | 2 | 0 | 2.5 | FALSE
0.4 MVA 20/0.4 kV | 0.3375 | 1.35 | 1.425 | 0.4 | 0.4 | 20 | 6 | 150 | Dyn5 | hv | 0 | -2 | 2 | 0 | 2.5 | FALSE
0.63 MVA 20/0.4 kV | 0.2619 | 1.65 | 1.206 | 0.63 | 0.4 | 20 | 6 | 150 | Dyn5 | hv | 0 | -2 | 2 | 0 | 2.5 | FALSE
0.25 MVA 10/0.4 kV | 0.24 | 0.6 | 1.2 | 0.25 | 0.4 | 10 | 4 | 150 | Dyn5 | hv | 0 | -2 | 2 | 0 | 2.5 | FALSE
0.4 MVA 10/0.4 kV | 0.2375 | 0.95 | 1.325 | 0.4 | 0.4 | 10 | 4 | 150 | Dyn5 | hv | 0 | -2 | 2 | 0 | 2.5 | FALSE
0.63 MVA 10/0.4 kV | 0.1873 | 1.18 | 1.0794 | 0.63 | 0.4 | 10 | 4 | 150 | Dyn5 | hv | 0 | -2 | 2 | 0 | 2.5 | FALSE

## trafo3w_std_types
| sn_hv_mva | sn_mv_mva | sn_lv_mva | vn_hv_kv | vn_mv_kv | vn_lv_kv | vk_hv_percent | vk_mv_percent | vk_lv_percent | vkr_hv_percent | vkr_mv_percent | vkr_lv_percent | pfe_kw | i0_percent | shift_mv_degree | shift_lv_degree | vector_group | tap_side | tap_neutral | tap_min | tap_max | tap_step_percent
63/25/38 MVA 110/20/10 kV | 63 | 25 | 38 | 110 | 20 | 10 | 10.4 | 10.4 | 10.4 | 0.28 | 0.32 | 0.35 | 35 | 0.89 | 0 | 0 | YN0yn0yn0 | hv | 0 | -10 | 10 | 1.2
63/25/38 MVA 110/10/10 kV | 63 | 25 | 38 | 110 | 10 | 10 | 10.4 | 10.4 | 10.4 | 0.28 | 0.32 | 0.35 | 35 | 0.89 | 0 | 0 | YN0yn0yn0 | hv | 0 | -10 | 10 | 1.2

## fuse_std_types
| fuse_type | i_rated_a | t_avg | t_min | t_total | x_avg | x_min | x_total
HV 100A | HV 100A | 100 | 0 | [10.0, 3.64, 0.854, 0.281, 0.1, 0.0531, 0.022, 0.01] | [10.0, 4.267, 1.21, 0.403, 0.1, 0.058, 0.022, 0.01] | 0 | [300.0, 350.0, 450.0, 550.0, 700.0, 850.0, 1200.0, 1752.0] | [600.0, 700.0, 900.0, 1150.0, 1665.0, 2000.0, 3000.0, 4313.0]
HV 10A | HV 10A | 10 | 0 | [10.0, 1675.0, 0.344, 0.156, 0.1, 0.0417, 0.0171, 0.01] | [10.0, 1.3, 0.3, 0.155, 0.1, 0.0555, 0.023, 0.01] | 0 | [30.0, 32.0, 35.0, 37.0, 39.0, 50.0, 70.0, 88.0] | [60.0, 70.0, 80.0, 87.0, 94.0, 110.0, 150.0, 216.0]
HV 125A | HV 125A | 125 | 0 | [10.0, 1.82, 0.344, 0.1, 0.0467, 0.0269, 0.01] | [10.0, 2.478, 0.426, 0.1, 0.0427, 0.0211, 0.01] | 0 | [375.0, 500.0, 700.0, 925.0, 1200.0, 1500.0, 2341.0] | [750.0, 1000.0, 1500.0, 2200.0, 3000.0, 4000.0, 5765.0]
HV 160A | HV 160A | 160 | 0 | [10.0, 4.15, 1.03, 0.198, 0.1, 0.051, 0.0172, 0.01] | [10.0, 2.3, 0.734, 0.274, 0.1, 0.046, 0.0177, 0.01] | 0 | [480.0, 550.0, 700.0, 1000.0, 1260.0, 1600.0, 2500.0, 3227.0] | [960.0, 1300.0, 1700.0, 2200.0, 2996.0, 4000.0, 6000.0, 7946.0]
HV 16A | HV 16A | 16 | 0 | [10.0, 0.352, 0.164, 0.1, 0.0649, 0.0342, 0.01] | [10.0, 2.34, 0.722, 0.181, 0.1, 0.055, 0.0296, 0.01] | 0 | [48.0, 60.0, 65.0, 71.0, 80.0, 100.0, 162.0] | [96.0, 110.0, 125.0, 150.0, 168.0, 200.0, 250.0, 398.0]
HV 200A | HV 200A | 200 | 0 | [10.0, 4.267, 1.21, 0.403, 0.1, 0.058, 0.022, 0.01] | [10.0, 3.73, 1.654, 0.328, 0.1, 0.0531, 0.019, 0.01] | 0 | [600.0, 700.0, 900.0, 1150.0, 1665.0, 2000.0, 3000.0, 4313.0] | [1200.0, 1500.0, 1800.0, 2700.0, 3960.0, 5000.0, 7500.0, 10620.0]
HV 20A | HV 20A | 20 | 0 | [10.0, 1.3, 0.3, 0.155, 0.1, 0.0555, 0.023, 0.01] | [10.0, 1.3, 0.161, 0.1, 0.0611, 0.0399, 0.0141, 0.01] | 0 | [60.0, 70.0, 80.0, 87.0, 94.0, 110.0, 150.0, 216.0] | [120.0, 150.0, 200.0, 223.0, 260.0, 300.0, 450.0, 532.0]
HV 25A | HV 25A | 25 | 0 | [10.0, 2.512, 0.833, 0.299, 0.1, 0.0372, 0.0223, 0.01] | [10.0, 3.125, 0.597, 0.198, 0.1, 0.0378, 0.022, 0.01] | 0 | [75.0, 82.0, 90.0, 100.0, 124.0, 170.0, 200.0, 289.0] | [150.0, 170.0, 210.0, 250.0, 294.0, 400.0, 500.0, 711.0]
HV 31.5A | HV 31.5A | 31.5 | 0 | [10.0, 2.34, 0.722, 0.181, 0.1, 0.055, 0.0296, 0.01] | [10.0, 2.84, 0.368, 0.164, 0.1, 0.0621, 0.0378, 0.0195, 0.01] | 0 | [95.0, 110.0, 125.0, 150.0, 165.0, 200.0, 250.0, 390.0] | [189.0, 220.0, 300.0, 350.0, 393.0, 450.0, 530.0, 700.0, 960.0]
HV 40A | HV 40A | 40 | 0 | [10.0, 1.3, 0.161, 0.1, 0.0611, 0.0399, 0.0141, 0.01] | [10.0, 2.05, 0.369, 0.198, 0.1, 0.051, 0.0298, 0.01] | 0 | [120.0, 150.0, 200.0, 223.0, 260.0, 300.0, 450.0, 532.0] | [240.0, 300.0, 400.0, 450.0, 530.0, 650.0, 800.0, 1311.0]
HV 50A | HV 50A | 50 | 0 | [10.0, 3.215, 0.597, 0.198, 0.1, 0.0378, 0.022, 0.01] | [10.0, 3.64, 0.854, 0.281, 0.1, 0.0531, 0.022, 0.01] | 0 | [150.0, 170.0, 210.0, 250.0, 294.0, 400.0, 500.0, 711.0] | [300.0, 350.0, 450.0, 550.0, 700.0, 850.0, 1200.0, 1752.0]
HV 6.3A | HV 6.3A | 6.3 | 0 | [10.0, 1.39, 0.344, 0.168, 0.1, 0.056, 0.0263, 0.01] | [10.0, 1.711, 0.516, 0.198, 0.1, 0.0634, 0.0303, 0.01] | 0 | [19.0, 19.5, 20.4, 20.8, 22.0, 25.0, 32.0, 48.0] | [38.0, 40.0, 43.0, 48.0, 53.0, 60.0, 75.0, 118.0]
HV 63A | HV 63A | 63 | 0 | [10.0, 2.84, 0.368, 0.164, 0.1, 0.0621, 0.0378, 0.0195, 0.01] | [10.0, 1.82, 0.344, 0.1, 0.0467, 0.0269, 0.01] | 0 | [189.0, 220.0, 300.0, 350.0, 393.0, 450.0, 530.0, 700.0, 961.0] | [378.0, 500.0, 700.0, 934.0, 1200.0, 1500.0, 2366.0]
HV 80A | HV 80A | 80 | 0 | [10.0, 2.05, 0.369, 0.198, 0.1, 0.051, 0.0298, 0.01] | [10.0, 4.15, 1.03, 0.198, 0.1, 0.051, 0.0172, 0.01] | 0 | [240.0, 300.0, 400.0, 450.0, 530.0, 650.0, 800.0, 1311.0] | [480.0, 550.0, 700.0, 1000.0, 1260.0, 1600.0, 2500.0, 3227.0]
Siemens NH-1-100 | Siemens NH-1-100 | 100 | [5400.0, 2000.0, 400.0, 20.0, 1.0, 0.2, 0.012, 0.004] | 0 | 0 | [150.0, 190.0, 250.0, 430.0, 900.0, 1250.0, 2700.0, 3600.0] | 0 | 0
Siemens NH-1-125 | Siemens NH-1-125 | 125 | [4800.0, 120.0, 7.0, 0.1, 0.004] | 0 | 0 | [180.0, 400.0, 740.0, 2000.0, 4250.0] | 0 | 0
Siemens NH-1-16 | Siemens NH-1-16 | 16 | [4000.0, 400.0, 2.0, 0.1, 0.04, 0.01] | 0 | 0 | [26.0, 35.0, 75.0, 150.0, 200.0, 300.0] | 0 | 0
Siemens NH-1-160 | Siemens NH-1-160 | 160 | [4800.0, 120.0, 7.0, 0.1, 0.004] | 0 | 0 | [210.0, 500.0, 900.0, 2300.0, 5000.0] | 0 | 0
Siemens NH-1-25 | Siemens NH-1-25 | 25 | [4000.0, 1000.0, 10.0, 0.2, 0.02, 0.01] | 0 | 0 | [40.0, 50.0, 100.0, 210.0, 400.0, 500.0] | 0 | 0
Siemens NH-1-50 | Siemens NH-1-50 | 50 | [4000.0, 40.0, 4.0, 1.0, 0.02, 0.01] | 0 | 0 | [86.0, 200.0, 300.0, 400.0, 1000.0, 1280.0] | 0 | 0
Siemens NH-1-63 | Siemens NH-1-63 | 63 | [4000.0, 100.0, 10.0, 2.0, 0.04, 0.01] | 0 | 0 | [100.0, 200.0, 300.0, 400.0, 1000.0, 1500.0] | 0 | 0
Siemens NH-1-80 | Siemens NH-1-80 | 80 | [4800.0, 120.0, 7.0, 0.1, 0.01] | 0 | 0 | [150.58, 250.0, 450.0, 1150.0, 2470.0] | 0 | 0
Siemens NH-2-1000 | Siemens NH-2-1000 | 1000 | [4800.0, 120.0, 7.0, 0.1, 0.004] | 0 | 0 | [1900.0, 3500.0, 8400.0, 24000.0, 52000.0] | 0 | 0
Siemens NH-2-200 | Siemens NH-2-200 | 200 | [4800.0, 120.0, 7.0, 0.1, 0.004] | 0 | 0 | [280.0, 650.0, 1200.0, 3000.0, 7000.0] | 0 | 0
Siemens NH-2-224 | Siemens NH-2-224 | 224 | [4800.0, 120.0, 7.0, 0.2, 0.04, 0.004] | 0 | 0 | [400.0, 750.0, 1453.0, 3025.0, 4315.0, 7600.0] | 0 | 0
Siemens NH-2-250 | Siemens NH-2-250 | 250 | [4800.0, 120.0, 7.0, 0.1, 0.004] | 0 | 0 | [450.0, 800.0, 1650.0, 4000.0, 8500.0] | 0 | 0
Siemens NH-2-315 | Siemens NH-2-315 | 315 | [4800.0, 120.0, 7.0, 0.1, 0.004] | 0 | 0 | [550.0, 920.0, 1900.0, 5000.0, 11000.0] | 0 | 0
Siemens NH-2-355 | Siemens NH-2-355 | 355 | [4800.0, 120.0, 6.0, 0.1, 0.004] | 0 | 0 | [650.0, 1116.27, 2350.0, 5840.0, 12790.0] | 0 | 0
Siemens NH-2-400 | Siemens NH-2-400 | 400 | [4800.0, 120.0, 7.0, 0.1, 0.004] | 0 | 0 | [720.0, 1350.0, 2800.0, 6500.0, 15000.0] | 0 | 0
Siemens NH-2-425 | Siemens NH-2-425 | 425 | [4800.0, 120.0, 7.0, 0.1, 0.004] | 0 | 0 | [850.0, 1500.0, 3050.0, 7500.0, 16500.0] | 0 | 0
Siemens NH-2-630 | Siemens NH-2-630 | 630 | [4800.0, 120.0, 7.0, 0.1, 0.004] | 0 | 0 | [1200.0, 2000.0, 4800.0, 12000.0, 26000.0] | 0 | 0

## res_bus
| vm_pu | va_degree | p_mw | q_mvar
0 | 0.97914 | -0.14572 | 0 | 0
1 | 0.98801 | -0.083154 | 0 | 0
2 | 0.97385 | -0.18349 | 0.010805 | 0.0027081
3 | 1 | 0 | -0.061906 | -0.015391
4 | 0.99705 | -0.021929 | 0 | 0
5 | 0.99889 | -0.0076542 | 0 | 0
6 | 0.99995 | -0.0003501 | 0.00050942 | 0.00012767
7 | 0.99526 | -0.036095 | 0 | 0
8 | 0.99673 | -0.02421 | 0.00034264 | 8.5873e-05
9 | 0.99491 | -0.038574 | 0.0003963 | 9.9323e-05
10 | 0.99165 | -0.057833 | 0.0066449 | 0.0016654
11 | 0.9926 | -0.051261 | 0 | 0
12 | 0.99214 | -0.054459 | 0.0089116 | 0.0022335
13 | 0.99214 | -0.054465 | 0.002183 | 0.00054712
14 | 0.99834 | -0.011516 | 0.00053068 | 0.000133
15 | 0.99658 | -0.025245 | 0.00054505 | 0.0001366
16 | 0.99654 | -0.025568 | 0.001795 | 0.00044986
17 | 0.99491 | -0.038628 | 0.00045207 | 0.0001133
18 | 0.99976 | -0.0017196 | 0.00035222 | 8.8276e-05
19 | 0.999 | -0.0070382 | 0.00084714 | 0.00021231
20 | 0.99978 | -0.0015415 | 0.00041429 | 0.00010383
21 | 0.9985 | -0.010599 | 0.00049592 | 0.00012429
22 | 0.99846 | -0.010877 | 0.00024795 | 6.2141e-05
23 | 0.99836 | -0.011595 | 0.0016422 | 0.00041156
24 | 0.99797 | -0.014132 | 0.00068372 | 0.00017136
25 | 0.9975 | -0.017492 | 0 | 0
26 | 0.99732 | -0.018739 | 0.0012048 | 0.00030195
27 | 0.99726 | -0.01917 | 0.00030708 | 7.696e-05
28 | 0.99724 | -0.019313 | 0.0013511 | 0.00033861
29 | 0.97263 | -0.19226 | 0.019464 | 0.0048782
30 | 0.99998 | 149.9947 | 0 | 0

## res_line
| p_from_mw | q_from_mvar | p_to_mw | q_to_mvar | pl_mw | ql_mvar | i_from_ka | i_to_ka | i_ka | vm_from_pu | va_from_degree | vm_to_pu | va_to_degree | loading_percent
0 | -0.030453 | -0.0076547 | 0.03072 | 0.0077551 | 0.00026764 | 0.0001004 | 0.046288 | 0.046287 | 0.046288 | 0.97914 | -0.14572 | 0.98801 | -0.083154 | 17.1436
1 | 0.030453 | 0.0076547 | -0.030293 | -0.0075949 | 0.00015932 | 5.9787e-05 | 0.046288 | 0.046288 | 0.046288 | 0.97914 | -0.14572 | 0.97385 | -0.18349 | 17.1438
2 | -0.03072 | -0.0077551 | 0.03083 | 0.0077962 | 0.00010965 | 4.1118e-05 | 0.046287 | 0.046286 | 0.046287 | 0.98801 | -0.083154 | 0.99165 | -0.057833 | 17.1433
3 | 0.019488 | 0.0048868 | -0.019464 | -0.0048782 | 2.3676e-05 | 8.5744e-06 | 0.029778 | 0.029778 | 0.029778 | 0.97385 | -0.18349 | 0.97263 | -0.19226 | 11.029
4 | 0.0035442 | 0.00085728 | -0.0035341 | -0.00086104 | 1.0112e-05 | -3.7593e-06 | 0.0052631 | 0.0052657 | 0.0052657 | 1 | 0 | 0.99705 | -0.021929 | 1.9503
5 | 0.053048 | 0.013407 | -0.052991 | -0.013386 | 5.7111e-05 | 2.1197e-05 | 0.078975 | 0.078976 | 0.078976 | 1 | 0 | 0.99889 | -0.0076542 | 14.6251
6 | 0.0045138 | 0.0011265 | -0.0045136 | -0.0011265 | 2.1696e-07 | -1.7711e-08 | 0.006715 | 0.006715 | 0.006715 | 1 | 0 | 0.99995 | -0.0003501 | 2.487
7 | 0.00085014 | 0.00019013 | -0.00084866 | -0.00020888 | 1.4801e-06 | -1.8751e-05 | 0.0012611 | 0.0012675 | 0.0012675 | 0.99705 | -0.021929 | 0.99526 | -0.036095 | 0.46944
8 | 0.0026839 | 0.00067092 | -0.0026831 | -0.00067169 | 8.4436e-07 | -7.7507e-07 | 0.0040049 | 0.0040053 | 0.0040053 | 0.99705 | -0.021929 | 0.99673 | -0.02421 | 1.4834
9 | 0.0040827 | 0.0010192 | -0.0040806 | -0.0010196 | 2.167e-06 | -3.9532e-07 | 0.0060805 | 0.0060809 | 0.0060809 | 0.99889 | -0.0076542 | 0.99834 | -0.011516 | 2.2522
10 | 0.048908 | 0.012367 | -0.048609 | -0.012257 | 0.00029881 | 0.00011024 | 0.072895 | 0.072897 | 0.072897 | 0.99889 | -0.0076542 | 0.9926 | -0.051261 | 13.4994
11 | 0.0040042 | 0.00099885 | -0.0040035 | -0.00099899 | 6.5447e-07 | -1.3593e-07 | 0.0059569 | 0.0059571 | 0.0059571 | 0.99995 | -0.0003501 | 0.99978 | -0.0015415 | 2.2063
12 | 0.00084866 | 0.00020888 | -0.00084837 | -0.00021247 | 2.8594e-07 | -3.5916e-06 | 0.0012675 | 0.0012688 | 0.0012688 | 0.99526 | -0.036095 | 0.99491 | -0.038574 | 0.46992
13 | 0.0023404 | 0.00058582 | -0.0023401 | -0.00058626 | 3.3469e-07 | -4.4386e-07 | 0.0034938 | 0.003494 | 0.003494 | 0.99673 | -0.02421 | 0.99658 | -0.025245 | 1.2941
14 | 0.00045207 | 0.00011315 | -0.00045207 | -0.0001133 | 3.3785e-09 | -1.5251e-07 | 0.00067608 | 0.00067613 | 0.00067613 | 0.99491 | -0.038574 | 0.99491 | -0.038628 | 0.25042
15 | -0.037475 | -0.0094616 | 0.03751 | 0.0094747 | 3.4637e-05 | 1.3096e-05 | 0.056257 | 0.056257 | 0.056257 | 0.99165 | -0.057833 | 0.9926 | -0.051261 | 20.8361
16 | 0.0111 | 0.0027821 | -0.011095 | -0.0027806 | 4.9138e-06 | 1.5225e-06 | 0.01664 | 0.01664 | 0.01664 | 0.9926 | -0.051261 | 0.99214 | -0.054459 | 6.1629
17 | 0.002183 | 0.00054712 | -0.002183 | -0.00054712 | 1.7378e-09 | -2.6865e-09 | 0.0032741 | 0.0032741 | 0.0032741 | 0.99214 | -0.054459 | 0.99214 | -0.054465 | 1.2126
18 | 0.0035499 | 0.00088659 | -0.0035486 | -0.00088706 | 1.2778e-06 | -4.6497e-07 | 0.00529 | 0.0052903 | 0.0052903 | 0.99834 | -0.011516 | 0.99797 | -0.014132 | 1.9594
19 | 0.0017951 | 0.00044966 | -0.001795 | -0.00044986 | 8.0254e-08 | -2.0241e-07 | 0.0026801 | 0.0026802 | 0.0026802 | 0.99658 | -0.025245 | 0.99654 | -0.025568 | 0.99268
20 | 0.0032369 | 0.00080691 | -0.0032346 | -0.00080814 | 2.3626e-06 | -1.2297e-06 | 0.0048163 | 0.004817 | 0.004817 | 0.99976 | -0.0017196 | 0.999 | -0.0070382 | 1.7841
21 | -0.0035892 | -0.00089519 | 0.0035892 | 0.00089516 | 8.7682e-08 | -3.0882e-08 | 0.0053405 | 0.0053405 | 0.0053405 | 0.99976 | -0.0017196 | 0.99978 | -0.0015415 | 1.978
22 | 0.0023874 | 0.00059583 | -0.0023863 | -0.00059732 | 1.1703e-06 | -1.4913e-06 | 0.0035552 | 0.0035559 | 0.0035559 | 0.999 | -0.0070382 | 0.9985 | -0.010599 | 1.317
23 | 0.0018903 | 0.00047303 | -0.0018903 | -0.0004732 | 7.2652e-08 | -1.6398e-07 | 0.0028168 | 0.0028169 | 0.0028169 | 0.9985 | -0.010599 | 0.99846 | -0.010877 | 1.0433
24 | 0.0016423 | 0.00041106 | -0.0016422 | -0.00041156 | 1.6284e-07 | -5.071e-07 | 0.0024474 | 0.0024476 | 0.0024476 | 0.99846 | -0.010877 | 0.99836 | -0.011595 | 0.90651
25 | 0.0028649 | 0.0007157 | -0.0028635 | -0.00071672 | 1.3262e-06 | -1.0115e-06 | 0.0042708 | 0.0042714 | 0.0042714 | 0.99797 | -0.014132 | 0.9975 | -0.017492 | 1.582
26 | 0.0028635 | 0.00071672 | -0.0028631 | -0.00071709 | 4.9349e-07 | -3.7591e-07 | 0.0042714 | 0.0042716 | 0.0042716 | 0.9975 | -0.017492 | 0.99732 | -0.018739 | 1.5821
27 | 0.0016583 | 0.00041514 | -0.0016582 | -0.00041544 | 9.8786e-08 | -2.9948e-07 | 0.002474 | 0.0024741 | 0.0024741 | 0.99732 | -0.018739 | 0.99726 | -0.01917 | 0.91633
28 | 0.0013511 | 0.00033848 | -0.0013511 | -0.00033861 | 2.6742e-08 | -1.273e-07 | 0.0020159 | 0.002016 | 0.002016 | 0.99726 | -0.01917 | 0.99724 | -0.019313 | 0.74665

## res_trafo
| p_hv_mw | q_hv_mvar | p_lv_mw | q_lv_mvar | pl_mw | ql_mvar | i_hv_ka | i_lv_ka | vm_hv_pu | va_hv_degree | vm_lv_pu | va_lv_degree | loading_percent
0 | 2.5187e-16 | 8.8016e-16 | 0.00079998 | 7.4552e-08 | 0.00079998 | 7.4552e-08 | 2.6429e-17 | 0.0011547 | 0.99998 | 149.9947 | 1 | 0 | 0.31999

## res_ext_grid
| p_mw | q_mvar
0 | 0.061906 | 0.015391

## res_load
| p_mw | q_mvar
0 | 0.010805 | 0.0027081
1 | 0.00050942 | 0.00012767
2 | 0.00034264 | 8.5873e-05
3 | 0.0003963 | 9.9323e-05
4 | 0.0066449 | 0.0016654
5 | 0.0089116 | 0.0022335
6 | 0.002183 | 0.00054712
7 | 0.00053068 | 0.000133
8 | 0.00054505 | 0.0001366
9 | 0.001795 | 0.00044986
10 | 0.00045207 | 0.0001133
11 | 0.00035222 | 8.8276e-05
12 | 0.00084714 | 0.00021231
13 | 0.00041429 | 0.00010383
14 | 0.00049592 | 0.00012429
15 | 0.00024795 | 6.2141e-05
16 | 0.0016422 | 0.00041156
17 | 0.00068372 | 0.00017136
18 | 0.0012048 | 0.00030195
19 | 0.00030708 | 7.696e-05
20 | 0.0013511 | 0.00033861
21 | 0.019464 | 0.0048782

## dtypes
| element | column | dtype
0 | bus | name | object
1 | bus | vn_kv | float64
2 | bus | type | object
3 | bus | zone | object
4 | bus | in_service | bool
5 | load | name | object
6 | load | bus | uint32
7 | load | p_mw | float64
8 | load | q_mvar | float64
9 | load | const_z_percent | float64
10 | load | const_i_percent | float64
11 | load | sn_mva | float64
12 | load | scaling | float64
13 | load | in_service | bool
14 | load | type | object
15 | ext_grid | name | object
16 | ext_grid | bus | uint32
17 | ext_grid | vm_pu | float64
18 | ext_grid | va_degree | float64
19 | ext_grid | slack_weight | float64
20 | ext_grid | in_service | bool
21 | line | name | object
22 | line | std_type | object
23 | line | from_bus | uint32
24 | line | to_bus | uint32
25 | line | length_km | float64
26 | line | r_ohm_per_km | float64
27 | line | x_ohm_per_km | float64
28 | line | c_nf_per_km | float64
29 | line | g_us_per_km | float64
30 | line | max_i_ka | float64
31 | line | df | float64
32 | line | parallel | uint32
33 | line | type | object
34 | line | in_service | bool
35 | trafo | name | object
36 | trafo | std_type | object
37 | trafo | hv_bus | uint32
38 | trafo | lv_bus | uint32
39 | trafo | sn_mva | float64
40 | trafo | vn_hv_kv | float64
41 | trafo | vn_lv_kv | float64
42 | trafo | vk_percent | float64
43 | trafo | vkr_percent | float64
44 | trafo | pfe_kw | float64
45 | trafo | i0_percent | float64
46 | trafo | shift_degree | float64
47 | trafo | tap_side | object
48 | trafo | tap_neutral | int32
49 | trafo | tap_min | int32
50 | trafo | tap_max | int32
51 | trafo | tap_step_percent | float64
52 | trafo | tap_step_degree | float64
53 | trafo | tap_pos | int32
54 | trafo | tap_phase_shifter | bool
55 | trafo | parallel | uint32
56 | trafo | df | float64
57 | trafo | in_service | bool
58 | line_geodata | coords | object
59 | bus_geodata | x | float64
60 | bus_geodata | y | float64
61 | bus_geodata | coords | object
62 | res_bus | vm_pu | float64
63 | res_bus | va_degree | float64
64 | res_bus | p_mw | float64
65 | res_bus | q_mvar | float64
66 | res_line | p_from_mw | float64
67 | res_line | q_from_mvar | float64
68 | res_line | p_to_mw | float64
69 | res_line | q_to_mvar | float64
70 | res_line | pl_mw | float64
71 | res_line | ql_mvar | float64
72 | res_line | i_from_ka | float64
73 | res_line | i_to_ka | float64
74 | res_line | i_ka | float64
75 | res_line | vm_from_pu | float64
76 | res_line | va_from_degree | float64
77 | res_line | vm_to_pu | float64
78 | res_line | va_to_degree | float64
79 | res_line | loading_percent | float64
80 | res_trafo | p_hv_mw | float64
81 | res_trafo | q_hv_mvar | float64
82 | res_trafo | p_lv_mw | float64
83 | res_trafo | q_lv_mvar | float64
84 | res_trafo | pl_mw | float64
85 | res_trafo | ql_mvar | float64
86 | res_trafo | i_hv_ka | float64
87 | res_trafo | i_lv_ka | float64
88 | res_trafo | vm_hv_pu | float64
89 | res_trafo | va_hv_degree | float64
90 | res_trafo | vm_lv_pu | float64
91 | res_trafo | va_lv_degree | float64
92 | res_trafo | loading_percent | float64
93 | res_ext_grid | p_mw | float64
94 | res_ext_grid | q_mvar | float64
95 | res_load | p_mw | float64
96 | res_load | q_mvar | float64

## parameters
| version | format_version | converged | OPF_converged | name | f_hz | sn_mva
0 | 2.14.6 | 2.14.0 | TRUE | FALSE |  | 50 | 1