## bus
| name | vn_kv | type | zone | in_service
0 | bus_LV_1502-23_0_3_node_0 | 0.4 | n |  | TRUE
1 | bus_LV_1502-23_0_3_node_1 | 0.4 | n |  | TRUE
2 | bus_LV_1502-23_0_3_node_2 | 0.4 | n |  | TRUE
3 | bus_LV_1502-23_0_3_node_3 | 0.4 | n |  | TRUE
4 | bus_LV_1502-23_0_3_node_4 | 0.4 | n |  | TRUE
5 | bus_LV_1502-23_0_3_node_23 | 0.4 | n |  | TRUE
6 | bus_LV_1502-23_0_3_node_21 | 0.4 | n |  | TRUE
7 | bus_LV_1502-23_0_3_node_5 | 0.4 | n |  | TRUE
8 | bus_LV_1502-23_0_3_node_10 | 0.4 | n |  | TRUE
9 | bus_LV_1502-23_0_3_node_6 | 0.4 | n |  | TRUE
10 | bus_LV_1502-23_0_3_node_9 | 0.4 | n |  | TRUE
11 | bus_LV_1502-23_0_3_node_27 | 0.4 | n |  | TRUE
12 | bus_LV_1502-23_0_3_node_26 | 0.4 | n |  | TRUE
13 | bus_LV_1502-23_0_3_node_8 | 0.4 | n |  | TRUE
14 | bus_LV_1502-23_0_3_node_12 | 0.4 | n |  | TRUE
15 | bus_LV_1502-23_0_3_node_24 | 0.4 | n |  | TRUE
16 | bus_LV_1502-23_0_3_node_20 | 0.4 | n |  | TRUE
17 | bus_LV_1502-23_0_3_node_29 | 0.4 | n |  | TRUE
18 | bus_LV_1502-23_0_3_node_11 | 0.4 | n |  | TRUE
19 | bus_LV_1502-23_0_3_node_28 | 0.4 | n |  | TRUE
20 | bus_LV_1502-23_0_3_node_16 | 0.4 | n |  | TRUE
21 | bus_LV_1502-23_0_3_node_19 | 0.4 | n |  | TRUE
22 | bus_LV_1502-23_0_3_node_31 | 0.4 | n |  | TRUE
23 | bus_LV_1502-23_0_3_node_30 | 0.4 | n |  | TRUE
24 | bus_LV_1502-23_0_3_node_32 | 0.4 | n |  | TRUE
25 | bus_LV_1502-23_0_3_node_35 | 0.4 | n |  | TRUE
26 | bus_LV_1502-23_0_3_node_14 | 0.4 | n |  | TRUE
27 | bus_LV_1502-23_0_3_node_13 | 0.4 | n |  | TRUE
28 | bus_LV_1502-23_0_3_node_15 | 0.4 | n |  | TRUE
29 | bus_LV_1502-23_0_3_node_17 | 0.4 | n |  | TRUE
30 | bus_LV_1502-23_0_3_node_18 | 0.4 | n |  | TRUE
31 | bus_LV_1502-23_0_3_node_25 | 0.4 | n |  | TRUE
32 | bus_LV_1502-23_0_3_node_34 | 0.4 | n |  | TRUE
33 | bus_LV_1502-23_0_3_node_33 | 0.4 | n |  | TRUE
34 | bus_LV_1502-23_0_3_node_36 | 0.4 | n |  | TRUE
35 | bus_MV_142_1_node_302 | 20 | n |  | TRUE

## load
| name | bus | p_mw | q_mvar | const_z_percent | const_i_percent | sn_mva | scaling | in_service | type
0 | LV_1502-23_0_3_load_0 | 0 | 0.0071219 | 0.0017849 | 0 | 0 |  | 1 | TRUE | wye
1 | LV_1502-23_0_3_load_1 | 1 | 0.0072095 | 0.0018069 | 0 | 0 |  | 1 | TRUE | wye
2 | LV_1502-23_0_3_load_3 | 3 | 0.0074023 | 0.0018552 | 0 | 0 |  | 1 | TRUE | wye
3 | LV_1502-23_0_3_load_4 | 4 | 0.0065653 | 0.0016454 | 0 | 0 |  | 1 | TRUE | wye
4 | LV_1502-23_0_3_load_23 | 5 | 0.0041739 | 0.0010461 | 0 | 0 |  | 1 | TRUE | wye
5 | LV_1502-23_0_3_load_21 | 6 | 0.0063909 | 0.0016017 | 0 | 0 |  | 1 | TRUE | wye
6 | LV_1502-23_0_3_load_9 | 10 | 0.015085 | 0.0037806 | 0 | 0 |  | 1 | TRUE | wye
7 | LV_1502-23_0_3_load_27 | 11 | 0.0037048 | 0.00092852 | 0 | 0 |  | 1 | TRUE | wye
8 | LV_1502-23_0_3_load_26 | 12 | 0.012974 | 0.0032515 | 0 | 0 |  | 1 | TRUE | wye
9 | LV_1502-23_0_3_load_12 | 14 | 0.035784 | 0.0089682 | 0 | 0 |  | 1 | TRUE | wye
10 | LV_1502-23_0_3_load_20 | 16 | 0.0065205 | 0.0016342 | 0 | 0 |  | 1 | TRUE | wye
11 | LV_1502-23_0_3_load_29 | 17 | 0.037346 | 0.0093597 | 0 | 0 |  | 1 | TRUE | wye
12 | LV_1502-23_0_3_load_16 | 20 | 0.0065303 | 0.0016366 | 0 | 0 |  | 1 | TRUE | wye
13 | LV_1502-23_0_3_load_19 | 21 | 0.0030039 | 0.00075285 | 0 | 0 |  | 1 | TRUE | wye
14 | LV_1502-23_0_3_load_30 | 23 | 0.029008 | 0.0072701 | 0 | 0 |  | 1 | TRUE | wye
15 | LV_1502-23_0_3_load_35 | 25 | 0.0014092 | 0.00035318 | 0 | 0 |  | 1 | TRUE | wye
16 | LV_1502-23_0_3_load_13 | 27 | 0.0084923 | 0.0021284 | 0 | 0 |  | 1 | TRUE | wye
17 | LV_1502-23_0_3_load_18 | 30 | 0.0027826 | 0.00069738 | 0 | 0 |  | 1 | TRUE | wye
18 | LV_1502-23_0_3_load_25 | 31 | 0.0059347 | 0.0014874 | 0 | 0 |  | 1 | TRUE | wye
19 | LV_1502-23_0_3_load_34 | 32 | 0.0014092 | 0.00035318 | 0 | 0 |  | 1 | TRUE | wye
20 | LV_1502-23_0_3_load_36 | 34 | 0.013539 | 0.0033932 | 0 | 0 |  | 1 | TRUE | wye

## ext_grid
| name | bus | vm_pu | va_degree | slack_weight | in_service
0 |  | 7 | 1 | 0 | 1 | TRUE

## line
| name | std_type | from_bus | to_bus | length_km | r_ohm_per_km | x_ohm_per_km | c_nf_per_km | g_us_per_km | max_i_ka | df | parallel | type | in_service
0 | LV_1502-23_0_3_line_0 | NAYY 4x150 SE | 0 | 1 | 0.0033632 | 0.208 | 0.08 | 261 | 0 | 0.27 | 1 | 1 | cs | TRUE
1 | LV_1502-23_0_3_line_1 | NAYY 4x150 SE | 0 | 2 | 0.018069 | 0.208 | 0.08 | 261 | 0 | 0.27 | 1 | 1 | cs | TRUE
2 | LV_1502-23_0_3_line_2 | NAYY 4x150 SE | 1 | 3 | 0.020385 | 0.208 | 0.08 | 261 | 0 | 0.27 | 1 | 1 | cs | TRUE
3 | LV_1502-23_0_3_line_3 | NAYY 4x150 SE | 2 | 4 | 0.019239 | 0.208 | 0.08 | 261 | 0 | 0.27 | 1 | 1 | cs | TRUE
4 | LV_1502-23_0_3_line_4 | NAYY 4x150 SE | 3 | 5 | 0.020549 | 0.208 | 0.08 | 261 | 0 | 0.27 | 1 | 1 | cs | TRUE
5 | LV_1502-23_0_3_line_5 | NAYY 4x150 SE | 4 | 6 | 0.0085538 | 0.208 | 0.08 | 261 | 0 | 0.27 | 1 | 1 | cs | TRUE
6 | LV_1502-23_0_3_line_6 | NAYY 4x150 SE | 5 | 15 | 0.014364 | 0.208 | 0.08 | 261 | 0 | 0.27 | 1 | 1 | cs | TRUE
7 | LV_1502-23_0_3_line_7 | NAYY 4x150 SE | 6 | 16 | 0.0071315 | 0.208 | 0.08 | 261 | 0 | 0.27 | 1 | 1 | cs | TRUE
8 | LV_1502-23_0_3_line_8 | NAYY 4x150 SE | 7 | 8 | 0.017748 | 0.208 | 0.08 | 261 | 0 | 0.27 | 1 | 1 | cs | TRUE
9 | LV_1502-23_0_3_line_9 | NAYY 4x150 SE | 7 | 9 | 0.033359 | 0.208 | 0.08 | 261 | 0 | 0.27 | 1 | 1 | cs | TRUE
10 | LV_1502-23_0_3_line_10 | NAYY 4x150 SE | 7 | 10 | 0.025589 | 0.208 | 0.08 | 261 | 0 | 0.27 | 1 | 1 | cs | TRUE
11 | LV_1502-23_0_3_line_11 | NAYY 4x150 SE | 8 | 17 | 0.039569 | 0.208 | 0.08 | 261 | 0 | 0.27 | 1 | 1 | cs | TRUE
12 | LV_1502-23_0_3_line_12 | NAYY 4x150 SE | 9 | 11 | 0.0015446 | 0.208 | 0.08 | 261 | 0 | 0.27 | 1 | 1 | cs | TRUE
13 | LV_1502-23_0_3_line_13 | NAYY 4x150 SE | 9 | 12 | 0.028063 | 0.208 | 0.08 | 261 | 0 | 0.27 | 1 | 1 | cs | TRUE
14 | LV_1502-23_0_3_line_14 | NAYY 4x150 SE | 10 | 13 | 0.021448 | 0.208 | 0.08 | 261 | 0 | 0.27 | 1 | 1 | cs | TRUE
15 | LV_1502-23_0_3_line_15 | NAYY 4x150 SE | 11 | 21 | 0.011862 | 0.208 | 0.08 | 261 | 0 | 0.27 | 1 | 1 | cs | TRUE
16 | LV_1502-23_0_3_line_16 | NAYY 4x150 SE | 13 | 14 | 0.019381 | 0.208 | 0.08 | 261 | 0 | 0.27 | 1 | 1 | cs | TRUE
17 | LV_1502-23_0_3_line_17 | NAYY 4x150 SE | 14 | 22 | 0.019115 | 0.208 | 0.08 | 261 | 0 | 0.27 | 1 | 1 | cs | TRUE
18 | LV_1502-23_0_3_line_18 | NAYY 4x150 SE | 15 | 31 | 0.037304 | 0.208 | 0.08 | 261 | 0 | 0.27 | 1 | 1 | cs | TRUE
19 | LV_1502-23_0_3_line_19 | NAYY 4x150 SE | 15 | 29 | 0.042297 | 0.208 | 0.08 | 261 | 0 | 0.27 | 1 | 1 | cs | TRUE
20 | LV_1502-23_0_3_line_20 | NAYY 4x150 SE | 18 | 19 | 0.017674 | 0.208 | 0.08 | 261 | 0 | 0.27 | 1 | 1 | cs | TRUE
21 | LV_1502-23_0_3_line_21 | NAYY 4x150 SE | 18 | 20 | 0.023312 | 0.208 | 0.08 | 261 | 0 | 0.27 | 1 | 1 | cs | TRUE
22 | LV_1502-23_0_3_line_22 | NAYY 4x150 SE | 19 | 25 | 0.0072676 | 0.208 | 0.08 | 261 | 0 | 0.27 | 1 | 1 | cs | TRUE
23 | LV_1502-23_0_3_line_23 | NAYY 4x150 SE | 20 | 26 | 0.015567 | 0.208 | 0.08 | 261 | 0 | 0.27 | 1 | 1 | cs | TRUE
24 | LV_1502-23_0_3_line_24 | NAYY 4x150 SE | 21 | 28 | 0.021545 | 0.208 | 0.08 | 261 | 0 | 0.27 | 1 | 1 | cs | TRUE
25 | LV_1502-23_0_3_line_25 | NAYY 4x150 SE | 22 | 24 | 0.036624 | 0.208 | 0.08 | 261 | 0 | 0.27 | 1 | 1 | cs | TRUE
26 | LV_1502-23_0_3_line_26 | NAYY 4x150 SE | 23 | 24 | 0.020613 | 0.208 | 0.08 | 261 | 0 | 0.27 | 1 | 1 | cs | TRUE
27 | LV_1502-23_0_3_line_27 | NAYY 4x150 SE | 24 | 33 | 0.034718 | 0.208 | 0.08 | 261 | 0 | 0.27 | 1 | 1 | cs | TRUE
28 | LV_1502-23_0_3_line_28 | NAYY 4x150 SE | 25 | 32 | 0.0069367 | 0.208 | 0.08 | 261 | 0 | 0.27 | 1 | 1 | cs | TRUE
29 | LV_1502-23_0_3_line_29 | NAYY 4x150 SE | 26 | 29 | 0.033136 | 0.208 | 0.08 | 261 | 0 | 0.27 | 1 | 1 | cs | TRUE
30 | LV_1502-23_0_3_line_30 | NAYY 4x150 SE | 26 | 27 | 0.020483 | 0.208 | 0.08 | 261 | 0 | 0.27 | 1 | 1 | cs | TRUE
31 | LV_1502-23_0_3_line_31 | NAYY 4x150 SE | 27 | 28 | 0.013269 | 0.208 | 0.08 | 261 | 0 | 0.27 | 1 | 1 | cs | TRUE
32 | LV_1502-23_0_3_line_32 | NAYY 4x150 SE | 28 | 30 | 0.006097 | 0.208 | 0.08 | 261 | 0 | 0.27 | 1 | 1 | cs | TRUE
33 | LV_1502-23_0_3_line_33 | NAYY 4x150 SE | 33 | 34 | 0.037158 | 0.208 | 0.08 | 261 | 0 | 0.27 | 1 | 1 | cs | TRUE

## trafo
| name | std_type | hv_bus | lv_bus | sn_mva | vn_hv_kv | vn_lv_kv | vk_percent | vkr_percent | pfe_kw | i0_percent | shift_degree | tap_side | tap_neutral | tap_min | tap_max | tap_step_percent | tap_step_degree | tap_pos | tap_phase_shifter | parallel | df | in_service
0 | LV_1502-23_0_3_trafo_5 | 0.25 MVA 20/0.4 kV | 35 | 7 | 0.25 | 20 | 0.4 | 6 | 1.44 | 0.8 | 0.32 | 150 | hv | 0 | -2 | 2 | 2.5 | 0 | 0 | FALSE | 1 | 1 | TRUE

## line_geodata
| x0 | y0 | x1 | y1 | x2 | y2 | x3 | y3 | x4 | y4
0 | 2674848.9762 | 1202824.1944 | 2674850.3065 | 1202821.1055
1 | 2674841.8287 | 1202840.7894 | 2674848.9762 | 1202824.1944
2 | 2674850.3065 | 1202821.1055 | 2674851.9401 | 1202817.3126 | 2674856.3936 | 1202801.6791
3 | 2674841.8287 | 1202840.7894 | 2674824.0668 | 1202833.3961
4 | 2674856.3936 | 1202801.6791 | 2674862.0233 | 1202781.9168
5 | 2674824.0668 | 1202833.3961 | 2674816.1698 | 1202830.1091
6 | 2674865.9586 | 1202768.1023 | 2674862.0233 | 1202781.9168
7 | 2674809.5859 | 1202827.3686 | 2674816.1698 | 1202830.1091
8 | 2674868.407 | 1202879.9577 | 2674867.0437 | 1202879.4403 | 2674850.8205 | 1202877.4914
9 | 2674868.407 | 1202879.9577 | 2674870.224 | 1202874.6438 | 2674873.4439 | 1202866.6904 | 2674877.8057 | 1202856.2719 | 2674880.7662 | 1202848.9823
10 | 2674868.407 | 1202879.9577 | 2674892.6475 | 1202888.1548
11 | 2674850.8205 | 1202877.4914 | 2674828.3817 | 1202874.7864 | 2674811.4903 | 1202873.176
12 | 2674880.7662 | 1202848.9823 | 2674881.2607 | 1202847.519
13 | 2674880.7662 | 1202848.9823 | 2674907.7919 | 1202856.5431
14 | 2674912.9655 | 1202895.0255 | 2674892.6475 | 1202888.1548
15 | 2674881.2607 | 1202847.519 | 2674885.0585 | 1202836.2815
16 | 2674912.9655 | 1202895.0255 | 2674904.074 | 1202912.2469
17 | 2674900.3762 | 1202931.001 | 2674904.074 | 1202912.2469
18 | 2674865.9586 | 1202768.1023 | 2674831.2745 | 1202754.3684
19 | 2674865.9586 | 1202768.1023 | 2674905.5862 | 1202783.1971
20 | 2674956.8931 | 1202800.8848 | 2674951.2871 | 1202817.6471
21 | 2674951.2871 | 1202817.6471 | 2674929.3838 | 1202809.6658
22 | 2674956.8931 | 1202800.8848 | 2674950.0223 | 1202798.5161
23 | 2674914.7577 | 1202804.3363 | 2674929.3838 | 1202809.6658
24 | 2674893.2526 | 1202816.363 | 2674887.586 | 1202830.0783 | 2674885.8323 | 1202833.9921 | 2674885.0585 | 1202836.2815
25 | 2674900.3762 | 1202931.001 | 2674879.8398 | 1202933.1783 | 2674864.0816 | 1202930.5681
26 | 2674864.0816 | 1202930.5681 | 2674870.378 | 1202920.0183 | 2674872.0153 | 1202911.8534
27 | 2674829.7983 | 1202925.102 | 2674832.0849 | 1202925.4308 | 2674839.5975 | 1202926.5256 | 2674864.0816 | 1202930.5681
28 | 2674943.4644 | 1202796.2553 | 2674950.0223 | 1202798.5161
29 | 2674905.5862 | 1202783.1971 | 2674901.7672 | 1202795.2233 | 2674916.7835 | 1202799.9701 | 2674914.7577 | 1202804.3363
30 | 2674914.7577 | 1202804.3363 | 2674899.7339 | 1202799.5783 | 2674898.0322 | 1202803.9852
31 | 2674893.2526 | 1202816.363 | 2674898.0322 | 1202803.9852
32 | 2674893.2526 | 1202816.363 | 2674898.9948 | 1202818.4585
33 | 2674792.9184 | 1202919.7592 | 2674829.7983 | 1202925.102

## bus_geodata
| x | y | coords
0 | 2674848.9762 | 1202824.1944
1 | 2674850.3065 | 1202821.1055
2 | 2674841.8287 | 1202840.7894
3 | 2674856.3936 | 1202801.6791
4 | 2674824.0668 | 1202833.3961
5 | 2674862.0233 | 1202781.9168
6 | 2674816.1698 | 1202830.1091
7 | 2674868.407 | 1202879.9577
8 | 2674850.8205 | 1202877.4914
9 | 2674880.7662 | 1202848.9823
10 | 2674892.6475 | 1202888.1548
11 | 2674881.2607 | 1202847.519
12 | 2674907.7919 | 1202856.5431
13 | 2674912.9655 | 1202895.0255
14 | 2674904.074 | 1202912.2469
15 | 2674865.9586 | 1202768.1023
16 | 2674809.5859 | 1202827.3686
17 | 2674811.4903 | 1202873.176
18 | 2674951.2871 | 1202817.6471
19 | 2674956.8931 | 1202800.8848
20 | 2674929.3838 | 1202809.6658
21 | 2674885.0585 | 1202836.2815
22 | 2674900.3762 | 1202931.001
23 | 2674872.0153 | 1202911.8534
24 | 2674864.0816 | 1202930.5681
25 | 2674950.0223 | 1202798.5161
26 | 2674914.7577 | 1202804.3363
27 | 2674898.0322 | 1202803.9852
28 | 2674893.2526 | 1202816.363
29 | 2674905.5862 | 1202783.1971
30 | 2674898.9948 | 1202818.4585
31 | 2674831.2745 | 1202754.3684
32 | 2674943.4644 | 1202796.2553
33 | 2674829.7983 | 1202925.102
34 | 2674792.9184 | 1202919.7592
35 | 2674850.8205 | 1202877.4914

## line_std_types
| c_nf_per_km | r_ohm_per_km | x_ohm_per_km | max_i_ka | type | q_mm2 | alpha | voltage_rating
NAYY 4x50 SE | 210 | 0.642 | 0.083 | 0.142 | cs | 50 | 0.00403 | LV
NAYY 4x120 SE | 264 | 0.225 | 0.08 | 0.242 | cs | 120 | 0.00403 | LV
NAYY 4x150 SE | 261 | 0.208 | 0.08 | 0.27 | cs | 150 | 0.00403 | LV
NA2XS2Y 1x95 RM/25 12/20 kV | 216 | 0.313 | 0.132 | 0.252 | cs | 95 | 0.00403 | MV
NA2XS2Y 1x185 RM/25 12/20 kV | 273 | 0.161 | 0.117 | 0.362 | cs | 185 | 0.00403 | MV
NA2XS2Y 1x240 RM/25 12/20 kV | 304 | 0.122 | 0.112 | 0.421 | cs | 240 | 0.00403 | MV
NA2XS2Y 1x95 RM/25 6/10 kV | 315 | 0.313 | 0.123 | 0.249 | cs | 95 | 0.00403 | MV
NA2XS2Y 1x185 RM/25 6/10 kV | 406 | 0.161 | 0.11 | 0.358 | cs | 185 | 0.00403 | MV
NA2XS2Y 1x240 RM/25 6/10 kV | 456 | 0.122 | 0.105 | 0.416 | cs | 240 | 0.00403 | MV
NA2XS2Y 1x150 RM/25 12/20 kV | 250 | 0.206 | 0.116 | 0.319 | cs | 150 | 0.00403 | MV
NA2XS2Y 1x120 RM/25 12/20 kV | 230 | 0.253 | 0.119 | 0.283 | cs | 120 | 0.00403 | MV
NA2XS2Y 1x70 RM/25 12/20 kV | 190 | 0.443 | 0.132 | 0.22 | cs | 70 | 0.00403 | MV
NA2XS2Y 1x150 RM/25 6/10 kV | 360 | 0.206 | 0.11 | 0.315 | cs | 150 | 0.00403 | MV
NA2XS2Y 1x120 RM/25 6/10 kV | 340 | 0.253 | 0.113 | 0.28 | cs | 120 | 0.00403 | MV
NA2XS2Y 1x70 RM/25 6/10 kV | 280 | 0.443 | 0.123 | 0.217 | cs | 70 | 0.00403 | MV
N2XS(FL)2Y 1x120 RM/35 64/110 kV | 112 | 0.153 | 0.166 | 0.366 | cs | 120 | 0.00393 | HV
N2XS(FL)2Y 1x185 RM/35 64/110 kV | 125 | 0.099 | 0.156 | 0.457 | cs | 185 | 0.00393 | HV
N2XS(FL)2Y 1x240 RM/35 64/110 kV | 135 | 0.075 | 0.149 | 0.526 | cs | 240 | 0.00393 | HV
N2XS(FL)2Y 1x300 RM/35 64/110 kV | 144 | 0.06 | 0.144 | 0.588 | cs | 300 | 0.00393 | HV
15-AL1/3-ST1A 0.4 | 11 | 1.8769 | 0.35 | 0.105 | ol | 16 | 0.00403 | LV
24-AL1/4-ST1A 0.4 | 11.25 | 1.2012 | 0.335 | 0.14 | ol | 24 | 0.00403 | LV
48-AL1/8-ST1A 0.4 | 12.2 | 0.5939 | 0.3 | 0.21 | ol | 48 | 0.00403 | LV
94-AL1/15-ST1A 0.4 | 13.2 | 0.306 | 0.29 | 0.35 | ol | 94 | 0.00403 | LV
34-AL1/6-ST1A 10.0 | 9.7 | 0.8342 | 0.36 | 0.17 | ol | 34 | 0.00403 | MV
48-AL1/8-ST1A 10.0 | 10.1 | 0.5939 | 0.35 | 0.21 | ol | 48 | 0.00403 | MV
70-AL1/11-ST1A 10.0 | 10.4 | 0.4132 | 0.339 | 0.29 | ol | 70 | 0.00403 | MV
94-AL1/15-ST1A 10.0 | 10.75 | 0.306 | 0.33 | 0.35 | ol | 94 | 0.00403 | MV
122-AL1/20-ST1A 10.0 | 11.1 | 0.2376 | 0.323 | 0.41 | ol | 122 | 0.00403 | MV
149-AL1/24-ST1A 10.0 | 11.25 | 0.194 | 0.315 | 0.47 | ol | 149 | 0.00403 | MV
34-AL1/6-ST1A 20.0 | 9.15 | 0.8342 | 0.382 | 0.17 | ol | 34 | 0.00403 | MV
48-AL1/8-ST1A 20.0 | 9.5 | 0.5939 | 0.372 | 0.21 | ol | 48 | 0.00403 | MV
70-AL1/11-ST1A 20.0 | 9.7 | 0.4132 | 0.36 | 0.29 | ol | 70 | 0.00403 | MV
94-AL1/15-ST1A 20.0 | 10 | 0.306 | 0.35 | 0.35 | ol | 94 | 0.00403 | MV
122-AL1/20-ST1A 20.0 | 10.3 | 0.2376 | 0.344 | 0.41 | ol | 122 | 0.00403 | MV
149-AL1/24-ST1A 20.0 | 10.5 | 0.194 | 0.337 | 0.47 | ol | 149 | 0.00403 | MV
184-AL1/30-ST1A 20.0 | 10.75 | 0.1571 | 0.33 | 0.535 | ol | 184 | 0.00403 | MV
243-AL1/39-ST1A 20.0 | 11 | 0.1188 | 0.32 | 0.645 | ol | 243 | 0.00403 | MV
48-AL1/8-ST1A 110.0 | 8 | 0.5939 | 0.46 | 0.21 | ol | 48 | 0.00403 | HV
70-AL1/11-ST1A 110.0 | 8.4 | 0.4132 | 0.45 | 0.29 | ol | 70 | 0.00403 | HV
94-AL1/15-ST1A 110.0 | 8.65 | 0.306 | 0.44 | 0.35 | ol | 94 | 0.00403 | HV
122-AL1/20-ST1A 110.0 | 8.5 | 0.2376 | 0.43 | 0.41 | ol | 122 | 0.00403 | HV
149-AL1/24-ST1A 110.0 | 8.75 | 0.194 | 0.41 | 0.47 | ol | 149 | 0.00403 | HV
184-AL1/30-ST1A 110.0 | 8.8 | 0.1571 | 0.4 | 0.535 | ol | 184 | 0.00403 | HV
243-AL1/39-ST1A 110.0 | 9 | 0.1188 | 0.39 | 0.645 | ol | 243 | 0.00403 | HV
305-AL1/39-ST1A 110.0 | 9.2 | 0.0949 | 0.38 | 0.74 | ol | 305 | 0.00403 | HV
490-AL1/64-ST1A 110.0 | 9.75 | 0.059 | 0.37 | 0.96 | ol | 490 | 0.00403 | HV
679-AL1/86-ST1A 110.0 | 9.95 | 0.042 | 0.36 | 1.15 | ol | 679 | 0.00403 | HV
490-AL1/64-ST1A 220.0 | 10 | 0.059 | 0.285 | 0.96 | ol | 490 | 0.00403 | HV
679-AL1/86-ST1A 220.0 | 11.7 | 0.042 | 0.275 | 1.15 | ol | 679 | 0.00403 | HV
490-AL1/64-ST1A 380.0 | 11 | 0.059 | 0.253 | 0.96 | ol | 490 | 0.00403 | HV
679-AL1/86-ST1A 380.0 | 14.6 | 0.042 | 0.25 | 1.15 | ol | 679 | 0.00403 | HV

## trafo_std_types
| i0_percent | pfe_kw | vkr_percent | sn_mva | vn_lv_kv | vn_hv_kv | vk_percent | shift_degree | vector_group | tap_side | tap_neutral | tap_min | tap_max | tap_step_degree | tap_step_percent | tap_phase_shifter
160 MVA 380/110 kV | 0.06 | 60 | 0.25 | 160 | 110 | 380 | 12.2 | 0 | Yy0 | hv | 0 | -9 | 9 | 0 | 1.5 | FALSE
100 MVA 220/110 kV | 0.06 | 55 | 0.26 | 100 | 110 | 220 | 12 | 0 | Yy0 | hv | 0 | -9 | 9 | 0 | 1.5 | FALSE
63 MVA 110/20 kV | 0.04 | 22 | 0.32 | 63 | 20 | 110 | 18 | 150 | YNd5 | hv | 0 | -9 | 9 | 0 | 1.5 | FALSE
40 MVA 110/20 kV | 0.05 | 18 | 0.34 | 40 | 20 | 110 | 16.2 | 150 | YNd5 | hv | 0 | -9 | 9 | 0 | 1.5 | FALSE
25 MVA 110/20 kV | 0.07 | 14 | 0.41 | 25 | 20 | 110 | 12 | 150 | YNd5 | hv | 0 | -9 | 9 | 0 | 1.5 | FALSE
63 MVA 110/10 kV | 0.04 | 22 | 0.32 | 63 | 10 | 110 | 18 | 150 | YNd5 | hv | 0 | -9 | 9 | 0 | 1.5 | FALSE
40 MVA 110/10 kV | 0.05 | 18 | 0.34 | 40 | 10 | 110 | 16.2 | 150 | YNd5 | hv | 0 | -9 | 9 | 0 | 1.5 | FALSE
25 MVA 110/10 kV | 0.07 | 14 | 0.41 | 25 | 10 | 110 | 12 | 150 | YNd5 | hv | 0 | -9 | 9 | 0 | 1.5 | FALSE
0.25 MVA 20/0.4 kV | 0.32 | 0.8 | 1.44 | 0.25 | 0.4 | 20 | 6 | 150 | Yzn5 | hv | 0 | -2 | 2 | 0 | 2.5 | FALSE
0.4 MVA 20/0.4 kV | 0.3375 | 1.35 | 1.425 | 0.4 | 0.4 | 20 | 6 | 150 | Dyn5 | hv | 0 | -2 | 2 | 0 | 2.5 | FALSE
0.63 MVA 20/0.4 kV | 0.2619 | 1.65 | 1.206 | 0.63 | 0.4 | 20 | 6 | 150 | Dyn5 | hv | 0 | -2 | 2 | 0 | 2.5 | FALSE
0.25 MVA 10/0.4 kV | 0.24 | 0.6 | 1.2 | 0.25 | 0.4 | 10 | 4 | 150 | Dyn5 | hv | 0 | -2 | 2 | 0 | 2.5 | FALSE
0.4 MVA 10/0.4 kV | 0.2375 | 0.95 | 1.325 | 0.4 | 0.4 | 10 | 4 | 150 | Dyn5 | hv | 0 | -2 | 2 | 0 | 2.5 | FALSE
0.63 MVA 10/0.4 kV | 0.1873 | 1.18 | 1.0794 | 0.63 | 0.4 | 10 | 4 | 150 | Dyn5 | hv | 0 | -2 | 2 | 0 | 2.5 | FALSE

## trafo3w_std_types
| sn_hv_mva | sn_mv_mva | sn_lv_mva | vn_hv_kv | vn_mv_kv | vn_lv_kv | vk_hv_percent | vk_mv_percent | vk_lv_percent | vkr_hv_percent | vkr_mv_percent | vkr_lv_percent | pfe_kw | i0_percent | shift_mv_degree | shift_lv_degree | vector_group | tap_side | tap_neutral | tap_min | tap_max | tap_step_percent
63/25/38 MVA 110/20/10 kV | 63 | 25 | 38 | 110 | 20 | 10 | 10.4 | 10.4 | 10.4 | 0.28 | 0.32 | 0.35 | 35 | 0.89 | 0 | 0 | YN0yn0yn0 | hv | 0 | -10 | 10 | 1.2
63/25/38 MVA 110/10/10 kV | 63 | 25 | 38 | 110 | 10 | 10 | 10.4 | 10.4 | 10.4 | 0.28 | 0.32 | 0.35 | 35 | 0.89 | 0 | 0 | YN0yn0yn0 | hv | 0 | -10 | 10 | 1.2

## fuse_std_types
| fuse_type | i_rated_a | t_avg | t_min | t_total | x_avg | x_min | x_total
HV 100A | HV 100A | 100 | 0 | [10.0, 3.64, 0.854, 0.281, 0.1, 0.0531, 0.022, 0.01] | [10.0, 4.267, 1.21, 0.403, 0.1, 0.058, 0.022, 0.01] | 0 | [300.0, 350.0, 450.0, 550.0, 700.0, 850.0, 1200.0, 1752.0] | [600.0, 700.0, 900.0, 1150.0, 1665.0, 2000.0, 3000.0, 4313.0]
HV 10A | HV 10A | 10 | 0 | [10.0, 1675.0, 0.344, 0.156, 0.1, 0.0417, 0.0171, 0.01] | [10.0, 1.3, 0.3, 0.155, 0.1, 0.0555, 0.023, 0.01] | 0 | [30.0, 32.0, 35.0, 37.0, 39.0, 50.0, 70.0, 88.0] | [60.0, 70.0, 80.0, 87.0, 94.0, 110.0, 150.0, 216.0]
HV 125A | HV 125A | 125 | 0 | [10.0, 1.82, 0.344, 0.1, 0.0467, 0.0269, 0.01] | [10.0, 2.478, 0.426, 0.1, 0.0427, 0.0211, 0.01] | 0 | [375.0, 500.0, 700.0, 925.0, 1200.0, 1500.0, 2341.0] | [750.0, 1000.0, 1500.0, 2200.0, 3000.0, 4000.0, 5765.0]
HV 160A | HV 160A | 160 | 0 | [10.0, 4.15, 1.03, 0.198, 0.1, 0.051, 0.0172, 0.01] | [10.0, 2.3, 0.734, 0.274, 0.1, 0.046, 0.0177, 0.01] | 0 | [480.0, 550.0, 700.0, 1000.0, 1260.0, 1600.0, 2500.0, 3227.0] | [960.0, 1300.0, 1700.0, 2200.0, 2996.0, 4000.0, 6000.0, 7946.0]
HV 16A | HV 16A | 16 | 0 | [10.0, 0.352, 0.164, 0.1, 0.0649, 0.0342, 0.01] | [10.0, 2.34, 0.722, 0.181, 0.1, 0.055, 0.0296, 0.01] | 0 | [48.0, 60.0, 65.0, 71.0, 80.0, 100.0, 162.0] | [96.0, 110.0, 125.0, 150.0, 168.0, 200.0, 250.0, 398.0]
HV 200A | HV 200A | 200 | 0 | [10.0, 4.267, 1.21, 0.403, 0.1, 0.058, 0.022, 0.01] | [10.0, 3.73, 1.654, 0.328, 0.1, 0.0531, 0.019, 0.01] | 0 | [600.0, 700.0, 900.0, 1150.0, 1665.0, 2000.0, 3000.0, 4313.0] | [1200.0, 1500.0, 1800.0, 2700.0, 3960.0, 5000.0, 7500.0, 10620.0]
HV 20A | HV 20A | 20 | 0 | [10.0, 1.3, 0.3, 0.155, 0.1, 0.0555, 0.023, 0.01] | [10.0, 1.3, 0.161, 0.1, 0.0611, 0.0399, 0.0141, 0.01] | 0 | [60.0, 70.0, 80.0, 87.0, 94.0, 110.0, 150.0, 216.0] | [120.0, 150.0, 200.0, 223.0, 260.0, 300.0, 450.0, 532.0]
HV 25A | HV 25A | 25 | 0 | [10.0, 2.512, 0.833, 0.299, 0.1, 0.0372, 0.0223, 0.01] | [10.0, 3.125, 0.597, 0.198, 0.1, 0.0378, 0.022, 0.01] | 0 | [75.0, 82.0, 90.0, 100.0, 124.0, 170.0, 200.0, 289.0] | [150.0, 170.0, 210.0, 250.0, 294.0, 400.0, 500.0, 711.0]
HV 31.5A | HV 31.5A | 31.5 | 0 | [10.0, 2.34, 0.722, 0.181, 0.1, 0.055, 0.0296, 0.01] | [10.0, 2.84, 0.368, 0.164, 0.1, 0.0621, 0.0378, 0.0195, 0.01] | 0 | [95.0, 110.0, 125.0, 150.0, 165.0, 200.0, 250.0, 390.0] | [189.0, 220.0, 300.0, 350.0, 393.0, 450.0, 530.0, 700.0, 960.0]
HV 40A | HV 40A | 40 | 0 | [10.0, 1.3, 0.161, 0.1, 0.0611, 0.0399, 0.0141, 0.01] | [10.0, 2.05, 0.369, 0.198, 0.1, 0.051, 0.0298, 0.01] | 0 | [120.0, 150.0, 200.0, 223.0, 260.0, 300.0, 450.0, 532.0] | [240.0, 300.0, 400.0, 450.0, 530.0, 650.0, 800.0, 1311.0]
HV 50A | HV 50A | 50 | 0 | [10.0, 3.215, 0.597, 0.198, 0.1, 0.0378, 0.022, 0.01] | [10.0, 3.64, 0.854, 0.281, 0.1, 0.0531, 0.022, 0.01] | 0 | [150.0, 170.0, 210.0, 250.0, 294.0, 400.0, 500.0, 711.0] | [300.0, 350.0, 450.0, 550.0, 700.0, 850.0, 1200.0, 1752.0]
HV 6.3A | HV 6.3A | 6.3 | 0 | [10.0, 1.39, 0.344, 0.168, 0.1, 0.056, 0.0263, 0.01] | [10.0, 1.711, 0.516, 0.198, 0.1, 0.0634, 0.0303, 0.01] | 0 | [19.0, 19.5, 20.4, 20.8, 22.0, 25.0, 32.0, 48.0] | [38.0, 40.0, 43.0, 48.0, 53.0, 60.0, 75.0, 118.0]
HV 63A | HV 63A | 63 | 0 | [10.0, 2.84, 0.368, 0.164, 0.1, 0.0621, 0.0378, 0.0195, 0.01] | [10.0, 1.82, 0.344, 0.1, 0.0467, 0.0269, 0.01] | 0 | [189.0, 220.0, 300.0, 350.0, 393.0, 450.0, 530.0, 700.0, 961.0] | [378.0, 500.0, 700.0, 934.0, 1200.0, 1500.0, 2366.0]
HV 80A | HV 80A | 80 | 0 | [10.0, 2.05, 0.369, 0.198, 0.1, 0.051, 0.0298, 0.01] | [10.0, 4.15, 1.03, 0.198, 0.1, 0.051, 0.0172, 0.01] | 0 | [240.0, 300.0, 400.0, 450.0, 530.0, 650.0, 800.0, 1311.0] | [480.0, 550.0, 700.0, 1000.0, 1260.0, 1600.0, 2500.0, 3227.0]
Siemens NH-1-100 | Siemens NH-1-100 | 100 | [5400.0, 2000.0, 400.0, 20.0, 1.0, 0.2, 0.012, 0.004] | 0 | 0 | [150.0, 190.0, 250.0, 430.0, 900.0, 1250.0, 2700.0, 3600.0] | 0 | 0
Siemens NH-1-125 | Siemens NH-1-125 | 125 | [4800.0, 120.0, 7.0, 0.1, 0.004] | 0 | 0 | [180.0, 400.0, 740.0, 2000.0, 4250.0] | 0 | 0
Siemens NH-1-16 | Siemens NH-1-16 | 16 | [4000.0, 400.0, 2.0, 0.1, 0.04, 0.01] | 0 | 0 | [26.0, 35.0, 75.0, 150.0, 200.0, 300.0] | 0 | 0
Siemens NH-1-160 | Siemens NH-1-160 | 160 | [4800.0, 120.0, 7.0, 0.1, 0.004] | 0 | 0 | [210.0, 500.0, 900.0, 2300.0, 5000.0] | 0 | 0
Siemens NH-1-25 | Siemens NH-1-25 | 25 | [4000.0, 1000.0, 10.0, 0.2, 0.02, 0.01] | 0 | 0 | [40.0, 50.0, 100.0, 210.0, 400.0, 500.0] | 0 | 0
Siemens NH-1-50 | Siemens NH-1-50 | 50 | [4000.0, 40.0, 4.0, 1.0, 0.02, 0.01] | 0 | 0 | [86.0, 200.0, 300.0, 400.0, 1000.0, 1280.0] | 0 | 0
Siemens NH-1-63 | Siemens NH-1-63 | 63 | [4000.0, 100.0, 10.0, 2.0, 0.04, 0.01] | 0 | 0 | [100.0, 200.0, 300.0, 400.0, 1000.0, 1500.0] | 0 | 0
Siemens NH-1-80 | Siemens NH-1-80 | 80 | [4800.0, 120.0, 7.0, 0.1, 0.01] | 0 | 0 | [150.58, 250.0, 450.0, 1150.0, 2470.0] | 0 | 0
Siemens NH-2-1000 | Siemens NH-2-1000 | 1000 | [4800.0, 120.0, 7.0, 0.1, 0.004] | 0 | 0 | [1900.0, 3500.0, 8400.0, 24000.0, 52000.0] | 0 | 0
Siemens NH-2-200 | Siemens NH-2-200 | 200 | [4800.0, 120.0, 7.0, 0.1, 0.004] | 0 | 0 | [280.0, 650.0, 1200.0, 3000.0, 7000.0] | 0 | 0
Siemens NH-2-224 | Siemens NH-2-224 | 224 | [4800.0, 120.0, 7.0, 0.2, 0.04, 0.004] | 0 | 0 | [400.0, 750.0, 1453.0, 3025.0, 4315.0, 7600.0] | 0 | 0
Siemens NH-2-250 | Siemens NH-2-250 | 250 | [4800.0, 120.0, 7.0, 0.1, 0.004] | 0 | 0 | [450.0, 800.0, 1650.0, 4000.0, 8500.0] | 0 | 0
Siemens NH-2-315 | Siemens NH-2-315 | 315 | [4800.0, 120.0, 7.0, 0.1, 0.004] | 0 | 0 | [550.0, 920.0, 1900.0, 5000.0, 11000.0] | 0 | 0
Siemens NH-2-355 | Siemens NH-2-355 | 355 | [4800.0, 120.0, 6.0, 0.1, 0.004] | 0 | 0 | [650.0, 1116.27, 2350.0, 5840.0, 12790.0] | 0 | 0
Siemens NH-2-400 | Siemens NH-2-400 | 400 | [4800.0, 120.0, 7.0, 0.1, 0.004] | 0 | 0 | [720.0, 1350.0, 2800.0, 6500.0, 15000.0] | 0 | 0
Siemens NH-2-425 | Siemens NH-2-425 | 425 | [4800.0, 120.0, 7.0, 0.1, 0.004] | 0 | 0 | [850.0, 1500.0, 3050.0, 7500.0, 16500.0] | 0 | 0
Siemens NH-2-630 | Siemens NH-2-630 | 630 | [4800.0, 120.0, 7.0, 0.1, 0.004] | 0 | 0 | [1200.0, 2000.0, 4800.0, 12000.0, 26000.0] | 0 | 0

## res_bus
| vm_pu | va_degree | p_mw | q_mvar
0 | 0.97978 | -0.1419 | 0.0071219 | 0.0017849
1 | 0.97991 | -0.14097 | 0.0072095 | 0.0018069
2 | 0.97927 | -0.14556 | 0 | 0
3 | 0.98092 | -0.13381 | 0.0074023 | 0.0018552
4 | 0.97873 | -0.14947 | 0.0065653 | 0.0016454
5 | 0.98215 | -0.12504 | 0.0041739 | 0.0010461
6 | 0.97856 | -0.15062 | 0.0063909 | 0.0016017
7 | 1 | 0 | -0.22547 | -0.056603
8 | 0.99905 | -0.0066222 | 0 | 0
9 | 0.99558 | -0.030654 | 0 | 0
10 | 0.99656 | -0.023944 | 0.015085 | 0.0037806
11 | 0.9954 | -0.031878 | 0.0037048 | 0.00092852
12 | 0.99506 | -0.034322 | 0.012974 | 0.0032515
13 | 0.99414 | -0.040872 | 0 | 0
14 | 0.99195 | -0.05624 | 0.035784 | 0.0089682
15 | 0.9831 | -0.1183 | 0 | 0
16 | 0.9785 | -0.1511 | 0.0065205 | 0.0016342
17 | 0.99694 | -0.02143 | 0.037346 | 0.0093597
18 | 0.98842 | -0.080699 | 0 | 0
19 | 0.98835 | -0.081208 | 0 | 0
20 | 0.98852 | -0.080027 | 0.0065303 | 0.0016366
21 | 0.99411 | -0.040848 | 0.0030039 | 0.00075285
22 | 0.99078 | -0.064501 | 0 | 0
23 | 0.98767 | -0.086497 | 0.029008 | 0.0072701
24 | 0.98853 | -0.080384 | 0 | 0
25 | 0.98832 | -0.081417 | 0.0014092 | 0.00035318
26 | 0.98873 | -0.07854 | 0 | 0
27 | 0.99053 | -0.06587 | 0.0084923 | 0.0021284
28 | 0.99187 | -0.056544 | 0 | 0
29 | 0.98626 | -0.095951 | 0 | 0
30 | 0.99184 | -0.056716 | 0.0027826 | 0.00069738
31 | 0.98278 | -0.12059 | 0.0059347 | 0.0014874
32 | 0.98831 | -0.081517 | 0.0014092 | 0.00035318
33 | 0.98785 | -0.08519 | 0 | 0
34 | 0.98713 | -0.090339 | 0.013539 | 0.0033932
35 | 0.99998 | 149.9947 | 0 | 0

## res_line
| p_from_mw | q_from_mvar | p_to_mw | q_to_mvar | pl_mw | ql_mvar | i_from_ka | i_to_ka | i_ka | vm_from_pu | va_from_degree | vm_to_pu | va_to_degree | loading_percent
0 | -0.026621 | -0.0066744 | 0.026625 | 0.0066757 | 3.4306e-06 | 1.2771e-06 | 0.040431 | 0.040431 | 0.040431 | 0.97978 | -0.1419 | 0.97991 | -0.14097 | 14.9746
1 | 0.0195 | 0.0048895 | -0.01949 | -0.0048859 | 9.8888e-06 | 3.576e-06 | 0.029615 | 0.029615 | 0.029615 | 0.97978 | -0.1419 | 0.97927 | -0.14556 | 10.9687
2 | -0.033834 | -0.0084825 | 0.033868 | 0.0084952 | 3.3579e-05 | 1.2658e-05 | 0.051379 | 0.051379 | 0.051379 | 0.97991 | -0.14097 | 0.98092 | -0.13381 | 19.0293
3 | 0.01949 | 0.0048859 | -0.019479 | -0.0048821 | 1.0529e-05 | 3.8079e-06 | 0.029615 | 0.029615 | 0.029615 | 0.97927 | -0.14556 | 0.97873 | -0.14947 | 10.9687
4 | -0.04127 | -0.01035 | 0.041321 | 0.010369 | 5.026e-05 | 1.9071e-05 | 0.062608 | 0.062608 | 0.062608 | 0.98092 | -0.13381 | 0.98215 | -0.12504 | 23.1882
5 | 0.012914 | 0.0032367 | -0.012912 | -0.003236 | 2.0576e-06 | 6.839e-07 | 0.019634 | 0.019634 | 0.019634 | 0.97873 | -0.14947 | 0.97856 | -0.15062 | 7.2718
6 | -0.045494 | -0.011416 | 0.045537 | 0.011432 | 4.2589e-05 | 1.6199e-05 | 0.068932 | 0.068932 | 0.068932 | 0.98215 | -0.12504 | 0.9831 | -0.1183 | 25.5302
7 | 0.0065209 | 0.0016343 | -0.0065205 | -0.0016342 | 4.3754e-07 | 7.87e-08 | 0.0099158 | 0.0099158 | 0.0099158 | 0.97856 | -0.15062 | 0.9785 | -0.1511 | 3.6725
8 | 0.037457 | 0.0094017 | -0.037422 | -0.0093887 | 3.441e-05 | 1.3002e-05 | 0.055741 | 0.055741 | 0.055741 | 1 | 0 | 0.99905 | -0.0066222 | 20.6449
9 | 0.09294 | 0.023464 | -0.092542 | -0.023311 | 0.00039847 | 0.00015282 | 0.13836 | 0.13836 | 0.13836 | 1 | 0 | 0.99558 | -0.030654 | 51.2434
10 | 0.094269 | 0.023738 | -0.093955 | -0.023617 | 0.00031437 | 0.00012058 | 0.14031 | 0.14031 | 0.14031 | 1 | 0 | 0.99656 | -0.023944 | 51.9679
11 | 0.037422 | 0.0093887 | -0.037346 | -0.0093597 | 7.6718e-05 | 2.899e-05 | 0.055741 | 0.055741 | 0.055741 | 0.99905 | -0.0066222 | 0.99694 | -0.02143 | 20.645
12 | 0.079562 | 0.020057 | -0.079548 | -0.020052 | 1.3639e-05 | 5.2256e-06 | 0.11896 | 0.11896 | 0.11896 | 0.99558 | -0.030654 | 0.9954 | -0.031878 | 44.0579
13 | 0.01298 | 0.0032537 | -0.012974 | -0.0032515 | 6.5914e-06 | 2.1704e-06 | 0.019401 | 0.019401 | 0.019401 | 0.99558 | -0.030654 | 0.99506 | -0.034322 | 7.1856
14 | 0.07887 | 0.019837 | -0.078684 | -0.019765 | 0.00018569 | 7.1141e-05 | 0.11779 | 0.11779 | 0.11779 | 0.99656 | -0.023944 | 0.99414 | -0.040872 | 43.6259
15 | 0.075843 | 0.019124 | -0.075748 | -0.019087 | 9.5214e-05 | 3.6467e-05 | 0.11342 | 0.11342 | 0.11342 | 0.9954 | -0.031878 | 0.99411 | -0.040848 | 42.0067
16 | 0.078684 | 0.019765 | -0.078517 | -0.019701 | 0.0001678 | 6.4287e-05 | 0.11779 | 0.11779 | 0.11779 | 0.99414 | -0.040872 | 0.99195 | -0.05624 | 43.6259
17 | 0.042733 | 0.010733 | -0.042684 | -0.010714 | 4.9027e-05 | 1.861e-05 | 0.064111 | 0.064112 | 0.064112 | 0.99195 | -0.05624 | 0.99078 | -0.064501 | 23.745
18 | 0.0059366 | 0.0014876 | -0.0059347 | -0.0014874 | 1.8795e-06 | 2.5003e-07 | 0.0089855 | 0.0089857 | 0.0089857 | 0.9831 | -0.1183 | 0.98278 | -0.12059 | 3.328
19 | -0.051474 | -0.012919 | 0.051634 | 0.01298 | 0.00016024 | 6.1091e-05 | 0.077917 | 0.077917 | 0.077917 | 0.9831 | -0.1183 | 0.98626 | -0.095951 | 28.8582
20 | 0.0028187 | 0.00070608 | -0.0028185 | -0.00070623 | 1.9858e-07 | -1.5014e-07 | 0.0042433 | 0.0042434 | 0.0042434 | 0.98842 | -0.080699 | 0.98835 | -0.081208 | 1.5716
21 | -0.0028187 | -0.00070608 | 0.002819 | 0.00070588 | 2.6192e-07 | -1.9809e-07 | 0.0042433 | 0.0042432 | 0.0042433 | 0.98842 | -0.080699 | 0.98852 | -0.080027 | 1.5716
22 | 0.0028185 | 0.00070623 | -0.0028185 | -0.00070629 | 8.166e-08 | -6.1727e-08 | 0.0042434 | 0.0042434 | 0.0042434 | 0.98835 | -0.081208 | 0.98832 | -0.081417 | 1.5716
23 | -0.0093493 | -0.0023425 | 0.0093512 | 0.0023431 | 1.9239e-06 | 5.4034e-07 | 0.014073 | 0.014073 | 0.014073 | 0.98852 | -0.080027 | 0.98873 | -0.07854 | 5.2123
24 | 0.072744 | 0.018334 | -0.072585 | -0.018273 | 0.0001595 | 6.1068e-05 | 0.10892 | 0.10892 | 0.10892 | 0.99411 | -0.040848 | 0.99187 | -0.056544 | 40.3414
25 | 0.042684 | 0.010714 | -0.04259 | -0.010679 | 9.3935e-05 | 3.5658e-05 | 0.064112 | 0.064112 | 0.064112 | 0.99078 | -0.064501 | 0.98853 | -0.080384 | 23.7451
26 | -0.029008 | -0.0072701 | 0.029032 | 0.0072792 | 2.4567e-05 | 9.185e-06 | 0.043703 | 0.043703 | 0.043703 | 0.98767 | -0.086497 | 0.98853 | -0.080384 | 16.1864
27 | 0.013558 | 0.0033994 | -0.013549 | -0.0033964 | 9.0233e-06 | 3.0257e-06 | 0.020409 | 0.020409 | 0.020409 | 0.98853 | -0.080384 | 0.98785 | -0.08519 | 7.5588
28 | 0.0014092 | 0.0003531 | -0.0014092 | -0.00035318 | 1.9486e-08 | -8.1395e-08 | 0.0021217 | 0.0021218 | 0.0021218 | 0.98832 | -0.081417 | 0.98831 | -0.081517 | 0.78583
29 | 0.051759 | 0.013028 | -0.051634 | -0.01298 | 0.00012553 | 4.7857e-05 | 0.077917 | 0.077917 | 0.077917 | 0.98873 | -0.07854 | 0.98626 | -0.095951 | 28.8581
30 | -0.061111 | -0.015371 | 0.061219 | 0.015413 | 0.00010816 | 4.1336e-05 | 0.09199 | 0.09199 | 0.09199 | 0.98873 | -0.07854 | 0.99053 | -0.06587 | 34.0703
31 | -0.069711 | -0.017541 | 0.069802 | 0.017576 | 9.0844e-05 | 3.4769e-05 | 0.10475 | 0.10475 | 0.10475 | 0.99053 | -0.06587 | 0.99187 | -0.056544 | 38.7953
32 | 0.0027826 | 0.00069733 | -0.0027826 | -0.00069738 | 6.6302e-08 | -5.319e-08 | 0.0041746 | 0.0041746 | 0.0041746 | 0.99187 | -0.056544 | 0.99184 | -0.056716 | 1.5461
33 | 0.013549 | 0.0033964 | -0.013539 | -0.0033932 | 9.6577e-06 | 3.2391e-06 | 0.020409 | 0.020409 | 0.020409 | 0.98785 | -0.08519 | 0.98713 | -0.090339 | 7.5589

## res_trafo
| p_hv_mw | q_hv_mvar | p_lv_mw | q_lv_mvar | pl_mw | ql_mvar | i_hv_ka | i_lv_ka | vm_hv_pu | va_hv_degree | vm_lv_pu | va_lv_degree | loading_percent
0 | 2.5187e-16 | 8.8016e-16 | 0.00079998 | 7.4552e-08 | 0.00079998 | 7.4552e-08 | 2.6429e-17 | 0.0011547 | 0.99998 | 149.9947 | 1 | 0 | 0.31999

## res_ext_grid
| p_mw | q_mvar
0 | 0.22547 | 0.056603

## res_load
| p_mw | q_mvar
0 | 0.0071219 | 0.0017849
1 | 0.0072095 | 0.0018069
2 | 0.0074023 | 0.0018552
3 | 0.0065653 | 0.0016454
4 | 0.0041739 | 0.0010461
5 | 0.0063909 | 0.0016017
6 | 0.015085 | 0.0037806
7 | 0.0037048 | 0.00092852
8 | 0.012974 | 0.0032515
9 | 0.035784 | 0.0089682
10 | 0.0065205 | 0.0016342
11 | 0.037346 | 0.0093597
12 | 0.0065303 | 0.0016366
13 | 0.0030039 | 0.00075285
14 | 0.029008 | 0.0072701
15 | 0.0014092 | 0.00035318
16 | 0.0084923 | 0.0021284
17 | 0.0027826 | 0.00069738
18 | 0.0059347 | 0.0014874
19 | 0.0014092 | 0.00035318
20 | 0.013539 | 0.0033932

## dtypes
| element | column | dtype
0 | bus | name | object
1 | bus | vn_kv | float64
2 | bus | type | object
3 | bus | zone | object
4 | bus | in_service | bool
5 | load | name | object
6 | load | bus | uint32
7 | load | p_mw | float64
8 | load | q_mvar | float64
9 | load | const_z_percent | float64
10 | load | const_i_percent | float64
11 | load | sn_mva | float64
12 | load | scaling | float64
13 | load | in_service | bool
14 | load | type | object
15 | ext_grid | name | object
16 | ext_grid | bus | uint32
17 | ext_grid | vm_pu | float64
18 | ext_grid | va_degree | float64
19 | ext_grid | slack_weight | float64
20 | ext_grid | in_service | bool
21 | line | name | object
22 | line | std_type | object
23 | line | from_bus | uint32
24 | line | to_bus | uint32
25 | line | length_km | float64
26 | line | r_ohm_per_km | float64
27 | line | x_ohm_per_km | float64
28 | line | c_nf_per_km | float64
29 | line | g_us_per_km | float64
30 | line | max_i_ka | float64
31 | line | df | float64
32 | line | parallel | uint32
33 | line | type | object
34 | line | in_service | bool
35 | trafo | name | object
36 | trafo | std_type | object
37 | trafo | hv_bus | uint32
38 | trafo | lv_bus | uint32
39 | trafo | sn_mva | float64
40 | trafo | vn_hv_kv | float64
41 | trafo | vn_lv_kv | float64
42 | trafo | vk_percent | float64
43 | trafo | vkr_percent | float64
44 | trafo | pfe_kw | float64
45 | trafo | i0_percent | float64
46 | trafo | shift_degree | float64
47 | trafo | tap_side | object
48 | trafo | tap_neutral | int32
49 | trafo | tap_min | int32
50 | trafo | tap_max | int32
51 | trafo | tap_step_percent | float64
52 | trafo | tap_step_degree | float64
53 | trafo | tap_pos | int32
54 | trafo | tap_phase_shifter | bool
55 | trafo | parallel | uint32
56 | trafo | df | float64
57 | trafo | in_service | bool
58 | line_geodata | coords | object
59 | bus_geodata | x | float64
60 | bus_geodata | y | float64
61 | bus_geodata | coords | object
62 | res_bus | vm_pu | float64
63 | res_bus | va_degree | float64
64 | res_bus | p_mw | float64
65 | res_bus | q_mvar | float64
66 | res_line | p_from_mw | float64
67 | res_line | q_from_mvar | float64
68 | res_line | p_to_mw | float64
69 | res_line | q_to_mvar | float64
70 | res_line | pl_mw | float64
71 | res_line | ql_mvar | float64
72 | res_line | i_from_ka | float64
73 | res_line | i_to_ka | float64
74 | res_line | i_ka | float64
75 | res_line | vm_from_pu | float64
76 | res_line | va_from_degree | float64
77 | res_line | vm_to_pu | float64
78 | res_line | va_to_degree | float64
79 | res_line | loading_percent | float64
80 | res_trafo | p_hv_mw | float64
81 | res_trafo | q_hv_mvar | float64
82 | res_trafo | p_lv_mw | float64
83 | res_trafo | q_lv_mvar | float64
84 | res_trafo | pl_mw | float64
85 | res_trafo | ql_mvar | float64
86 | res_trafo | i_hv_ka | float64
87 | res_trafo | i_lv_ka | float64
88 | res_trafo | vm_hv_pu | float64
89 | res_trafo | va_hv_degree | float64
90 | res_trafo | vm_lv_pu | float64
91 | res_trafo | va_lv_degree | float64
92 | res_trafo | loading_percent | float64
93 | res_ext_grid | p_mw | float64
94 | res_ext_grid | q_mvar | float64
95 | res_load | p_mw | float64
96 | res_load | q_mvar | float64

## parameters
| version | format_version | converged | OPF_converged | name | f_hz | sn_mva
0 | 2.14.6 | 2.14.0 | TRUE | FALSE |  | 50 | 1