## bus
| name | vn_kv | type | zone | in_service
0 | bus_LV_1502-25_0_3_node_0 | 0.4 | n |  | TRUE
1 | bus_LV_1502-25_0_3_node_1 | 0.4 | n |  | TRUE
2 | bus_LV_1502-25_0_3_node_2 | 0.4 | n |  | TRUE
3 | bus_LV_1502-25_0_3_node_6 | 0.4 | n |  | TRUE
4 | bus_LV_1502-25_0_3_node_3 | 0.4 | n |  | TRUE
5 | bus_LV_1502-25_0_3_node_7 | 0.4 | n |  | TRUE
6 | bus_LV_1502-25_0_3_node_5 | 0.4 | n |  | TRUE
7 | bus_LV_1502-25_0_3_node_57 | 0.4 | n |  | TRUE
8 | bus_LV_1502-25_0_3_node_48 | 0.4 | n |  | TRUE
9 | bus_LV_1502-25_0_3_node_54 | 0.4 | n |  | TRUE
10 | bus_LV_1502-25_0_3_node_52 | 0.4 | n |  | TRUE
11 | bus_LV_1502-25_0_3_node_47 | 0.4 | n |  | TRUE
12 | bus_LV_1502-25_0_3_node_9 | 0.4 | n |  | TRUE
13 | bus_LV_1502-25_0_3_node_10 | 0.4 | n |  | TRUE
14 | bus_LV_1502-25_0_3_node_11 | 0.4 | n |  | TRUE
15 | bus_LV_1502-25_0_3_node_12 | 0.4 | n |  | TRUE
16 | bus_LV_1502-25_0_3_node_13 | 0.4 | n |  | TRUE
17 | bus_LV_1502-25_0_3_node_17 | 0.4 | n |  | TRUE
18 | bus_LV_1502-25_0_3_node_55 | 0.4 | n |  | TRUE
19 | bus_LV_1502-25_0_3_node_31 | 0.4 | n |  | TRUE
20 | bus_LV_1502-25_0_3_node_15 | 0.4 | n |  | TRUE
21 | bus_LV_1502-25_0_3_node_56 | 0.4 | n |  | TRUE
22 | bus_LV_1502-25_0_3_node_14 | 0.4 | n |  | TRUE
23 | bus_LV_1502-25_0_3_node_16 | 0.4 | n |  | TRUE
24 | bus_LV_1502-25_0_3_node_18 | 0.4 | n |  | TRUE
25 | bus_LV_1502-25_0_3_node_39 | 0.4 | n |  | TRUE
26 | bus_LV_1502-25_0_3_node_30 | 0.4 | n |  | TRUE
27 | bus_LV_1502-25_0_3_node_40 | 0.4 | n |  | TRUE
28 | bus_LV_1502-25_0_3_node_19 | 0.4 | n |  | TRUE
29 | bus_LV_1502-25_0_3_node_20 | 0.4 | n |  | TRUE
30 | bus_LV_1502-25_0_3_node_21 | 0.4 | n |  | TRUE
31 | bus_LV_1502-25_0_3_node_22 | 0.4 | n |  | TRUE
32 | bus_LV_1502-25_0_3_node_23 | 0.4 | n |  | TRUE
33 | bus_LV_1502-25_0_3_node_33 | 0.4 | n |  | TRUE
34 | bus_LV_1502-25_0_3_node_32 | 0.4 | n |  | TRUE
35 | bus_LV_1502-25_0_3_node_24 | 0.4 | n |  | TRUE
36 | bus_LV_1502-25_0_3_node_25 | 0.4 | n |  | TRUE
37 | bus_LV_1502-25_0_3_node_27 | 0.4 | n |  | TRUE
38 | bus_LV_1502-25_0_3_node_26 | 0.4 | n |  | TRUE
39 | bus_LV_1502-25_0_3_node_28 | 0.4 | n |  | TRUE
40 | bus_LV_1502-25_0_3_node_29 | 0.4 | n |  | TRUE
41 | bus_LV_1502-25_0_3_node_43 | 0.4 | n |  | TRUE
42 | bus_LV_1502-25_0_3_node_46 | 0.4 | n |  | TRUE
43 | bus_LV_1502-25_0_3_node_53 | 0.4 | n |  | TRUE
44 | bus_LV_1502-25_0_3_node_51 | 0.4 | n |  | TRUE
45 | bus_LV_1502-25_0_3_node_44 | 0.4 | n |  | TRUE
46 | bus_LV_1502-25_0_3_node_38 | 0.4 | n |  | TRUE
47 | bus_LV_1502-25_0_3_node_50 | 0.4 | n |  | TRUE
48 | bus_LV_1502-25_0_3_node_34 | 0.4 | n |  | TRUE
49 | bus_LV_1502-25_0_3_node_45 | 0.4 | n |  | TRUE
50 | bus_LV_1502-25_0_3_node_35 | 0.4 | n |  | TRUE
51 | bus_LV_1502-25_0_3_node_36 | 0.4 | n |  | TRUE
52 | bus_LV_1502-25_0_3_node_37 | 0.4 | n |  | TRUE
53 | bus_LV_1502-25_0_3_node_41 | 0.4 | n |  | TRUE
54 | bus_LV_1502-25_0_3_node_42 | 0.4 | n |  | TRUE
55 | bus_LV_1502-25_0_3_node_49 | 0.4 | n |  | TRUE
56 | bus_MV_142_1_node_107 | 20 | n |  | TRUE

## load
| name | bus | p_mw | q_mvar | const_z_percent | const_i_percent | sn_mva | scaling | in_service | type
0 | LV_1502-25_0_3_load_0 | 0 | 0.011 | 0.0027569 | 0 | 0 |  | 1 | TRUE | wye
1 | LV_1502-25_0_3_load_1 | 1 | 0.0052154 | 0.0013071 | 0 | 0 |  | 1 | TRUE | wye
2 | LV_1502-25_0_3_load_2 | 2 | 0.010613 | 0.0026599 | 0 | 0 |  | 1 | TRUE | wye
3 | LV_1502-25_0_3_load_6 | 3 | 0.010827 | 0.0027136 | 0 | 0 |  | 1 | TRUE | wye
4 | LV_1502-25_0_3_load_3 | 4 | 0.0042709 | 0.0010704 | 0 | 0 |  | 1 | TRUE | wye
5 | LV_1502-25_0_3_load_7 | 5 | 0.0092924 | 0.0023289 | 0 | 0 |  | 1 | TRUE | wye
6 | LV_1502-25_0_3_load_57 | 7 | 0.027025 | 0.006773 | 0 | 0 |  | 1 | TRUE | wye
7 | LV_1502-25_0_3_load_48 | 8 | 0.0045058 | 0.0011293 | 0 | 0 |  | 1 | TRUE | wye
8 | LV_1502-25_0_3_load_54 | 9 | 0.0027232 | 0.0006825 | 0 | 0 |  | 1 | TRUE | wye
9 | LV_1502-25_0_3_load_52 | 10 | 0.0029749 | 0.00074558 | 0 | 0 |  | 1 | TRUE | wye
10 | LV_1502-25_0_3_load_47 | 11 | 0.002314 | 0.00057995 | 0 | 0 |  | 1 | TRUE | wye
11 | LV_1502-25_0_3_load_9 | 12 | 0.0087425 | 0.0021911 | 0 | 0 |  | 1 | TRUE | wye
12 | LV_1502-25_0_3_load_11 | 14 | 0.0066408 | 0.0016643 | 0 | 0 |  | 1 | TRUE | wye
13 | LV_1502-25_0_3_load_12 | 15 | 0.0085464 | 0.0021419 | 0 | 0 |  | 1 | TRUE | wye
14 | LV_1502-25_0_3_load_55 | 18 | 0.0042142 | 0.0010562 | 0 | 0 |  | 1 | TRUE | wye
15 | LV_1502-25_0_3_load_31 | 19 | 0.0025185 | 0.0006312 | 0 | 0 |  | 1 | TRUE | wye
16 | LV_1502-25_0_3_load_15 | 20 | 0.0030294 | 0.00075924 | 0 | 0 |  | 1 | TRUE | wye
17 | LV_1502-25_0_3_load_56 | 21 | 0.0055579 | 0.0013929 | 0 | 0 |  | 1 | TRUE | wye
18 | LV_1502-25_0_3_load_14 | 22 | 0.0047622 | 0.0011935 | 0 | 0 |  | 1 | TRUE | wye
19 | LV_1502-25_0_3_load_16 | 23 | 0.0028205 | 0.00070689 | 0 | 0 |  | 1 | TRUE | wye
20 | LV_1502-25_0_3_load_18 | 24 | 0.0044892 | 0.0011251 | 0 | 0 |  | 1 | TRUE | wye
21 | LV_1502-25_0_3_load_39 | 25 | 0.0014133 | 0.00035422 | 0 | 0 |  | 1 | TRUE | wye
22 | LV_1502-25_0_3_load_30 | 26 | 0.0025267 | 0.00063326 | 0 | 0 |  | 1 | TRUE | wye
23 | LV_1502-25_0_3_load_40 | 27 | 0.001886 | 0.00047267 | 0 | 0 |  | 1 | TRUE | wye
24 | LV_1502-25_0_3_load_19 | 28 | 0.011302 | 0.0028325 | 0 | 0 |  | 1 | TRUE | wye
25 | LV_1502-25_0_3_load_20 | 29 | 0.0092678 | 0.0023227 | 0 | 0 |  | 1 | TRUE | wye
26 | LV_1502-25_0_3_load_21 | 30 | 0.0029741 | 0.00074537 | 0 | 0 |  | 1 | TRUE | wye
27 | LV_1502-25_0_3_load_22 | 31 | 0.0063049 | 0.0015802 | 0 | 0 |  | 1 | TRUE | wye
28 | LV_1502-25_0_3_load_23 | 32 | 0.0061232 | 0.0015346 | 0 | 0 |  | 1 | TRUE | wye
29 | LV_1502-25_0_3_load_33 | 33 | 0.0029759 | 0.00074583 | 0 | 0 |  | 1 | TRUE | wye
30 | LV_1502-25_0_3_load_24 | 35 | 0.0023259 | 0.00058293 | 0 | 0 |  | 1 | TRUE | wye
31 | LV_1502-25_0_3_load_25 | 36 | 0.0024537 | 0.00061496 | 0 | 0 |  | 1 | TRUE | wye
32 | LV_1502-25_0_3_load_27 | 37 | 0.003874 | 0.00097092 | 0 | 0 |  | 1 | TRUE | wye
33 | LV_1502-25_0_3_load_28 | 39 | 0.0010249 | 0.00025686 | 0 | 0 |  | 1 | TRUE | wye
34 | LV_1502-25_0_3_load_43 | 41 | 0.0024981 | 0.00062608 | 0 | 0 |  | 1 | TRUE | wye
35 | LV_1502-25_0_3_load_46 | 42 | 0.0021744 | 0.00054497 | 0 | 0 |  | 1 | TRUE | wye
36 | LV_1502-25_0_3_load_53 | 43 | 0.0026878 | 0.00067363 | 0 | 0 |  | 1 | TRUE | wye
37 | LV_1502-25_0_3_load_51 | 44 | 0.0010046 | 0.00025178 | 0 | 0 |  | 1 | TRUE | wye
38 | LV_1502-25_0_3_load_38 | 46 | 0.0026157 | 0.00065555 | 0 | 0 |  | 1 | TRUE | wye
39 | LV_1502-25_0_3_load_50 | 47 | 0.0010052 | 0.00025192 | 0 | 0 |  | 1 | TRUE | wye
40 | LV_1502-25_0_3_load_34 | 48 | 0.0093582 | 0.0023454 | 0 | 0 |  | 1 | TRUE | wye
41 | LV_1502-25_0_3_load_45 | 49 | 0.0022729 | 0.00056964 | 0 | 0 |  | 1 | TRUE | wye
42 | LV_1502-25_0_3_load_35 | 50 | 0.0012663 | 0.00031736 | 0 | 0 |  | 1 | TRUE | wye
43 | LV_1502-25_0_3_load_37 | 52 | 0.0057143 | 0.0014322 | 0 | 0 |  | 1 | TRUE | wye
44 | LV_1502-25_0_3_load_41 | 53 | 0.0038509 | 0.00096513 | 0 | 0 |  | 1 | TRUE | wye
45 | LV_1502-25_0_3_load_49 | 55 | 0.00085001 | 0.00021303 | 0 | 0 |  | 1 | TRUE | wye

## ext_grid
| name | bus | vm_pu | va_degree | slack_weight | in_service
0 |  | 48 | 1 | 0 | 1 | TRUE

## line
| name | std_type | from_bus | to_bus | length_km | r_ohm_per_km | x_ohm_per_km | c_nf_per_km | g_us_per_km | max_i_ka | df | parallel | type | in_service
0 | LV_1502-25_0_3_line_0 | NAYY 4x150 SE | 0 | 1 | 0.030203 | 0.208 | 0.08 | 261 | 0 | 0.27 | 1 | 1 | cs | TRUE
1 | LV_1502-25_0_3_line_1 | NAYY 4x150 SE | 0 | 2 | 0.030243 | 0.208 | 0.08 | 261 | 0 | 0.27 | 1 | 1 | cs | TRUE
2 | LV_1502-25_0_3_line_2 | NAYY 4x150 SE | 0 | 3 | 0.027288 | 0.208 | 0.08 | 261 | 0 | 0.27 | 1 | 1 | cs | TRUE
3 | LV_1502-25_0_3_line_3 | NAYY 4x150 SE | 1 | 4 | 0.027683 | 0.208 | 0.08 | 261 | 0 | 0.27 | 1 | 1 | cs | TRUE
4 | LV_1502-25_0_3_line_4 | NAYY 4x150 SE | 1 | 5 | 0.02777 | 0.208 | 0.08 | 261 | 0 | 0.27 | 1 | 1 | cs | TRUE
5 | LV_1502-25_0_3_line_5 | NAYY 4x150 SE | 4 | 6 | 0.019899 | 0.208 | 0.08 | 261 | 0 | 0.27 | 1 | 1 | cs | TRUE
6 | LV_1502-25_0_3_line_6 | NAYY 4x150 SE | 5 | 7 | 0.045694 | 0.208 | 0.08 | 261 | 0 | 0.27 | 1 | 1 | cs | TRUE
7 | LV_1502-25_0_3_line_7 | NAYY 4x150 SE | 6 | 8 | 0.018744 | 0.208 | 0.08 | 261 | 0 | 0.27 | 1 | 1 | cs | TRUE
8 | LV_1502-25_0_3_line_8 | NAYY 4x150 SE | 8 | 11 | 0.016085 | 0.208 | 0.08 | 261 | 0 | 0.27 | 1 | 1 | cs | TRUE
9 | LV_1502-25_0_3_line_9 | NAYY 4x150 SE | 9 | 10 | 0.032082 | 0.208 | 0.08 | 261 | 0 | 0.27 | 1 | 1 | cs | TRUE
10 | LV_1502-25_0_3_line_10 | NAYY 4x150 SE | 10 | 40 | 0.020389 | 0.208 | 0.08 | 261 | 0 | 0.27 | 1 | 1 | cs | TRUE
11 | LV_1502-25_0_3_line_11 | NAYY 4x150 SE | 11 | 49 | 0.021209 | 0.208 | 0.08 | 261 | 0 | 0.27 | 1 | 1 | cs | TRUE
12 | LV_1502-25_0_3_line_12 | NAYY 4x150 SE | 12 | 13 | 0.037982 | 0.208 | 0.08 | 261 | 0 | 0.27 | 1 | 1 | cs | TRUE
13 | LV_1502-25_0_3_line_13 | NAYY 4x150 SE | 12 | 14 | 0.020252 | 0.208 | 0.08 | 261 | 0 | 0.27 | 1 | 1 | cs | TRUE
14 | LV_1502-25_0_3_line_14 | NAYY 4x150 SE | 13 | 15 | 0.023997 | 0.208 | 0.08 | 261 | 0 | 0.27 | 1 | 1 | cs | TRUE
15 | LV_1502-25_0_3_line_15 | NAYY 4x150 SE | 13 | 16 | 0.006505 | 0.208 | 0.08 | 261 | 0 | 0.27 | 1 | 1 | cs | TRUE
16 | LV_1502-25_0_3_line_16 | NAYY 4x150 SE | 16 | 17 | 0.023025 | 0.208 | 0.08 | 261 | 0 | 0.27 | 1 | 1 | cs | TRUE
17 | LV_1502-25_0_3_line_17 | NAYY 4x150 SE | 16 | 18 | 0.0038802 | 0.208 | 0.08 | 261 | 0 | 0.27 | 1 | 1 | cs | TRUE
18 | LV_1502-25_0_3_line_18 | NAYY 4x150 SE | 17 | 19 | 0.012855 | 0.208 | 0.08 | 261 | 0 | 0.27 | 1 | 1 | cs | TRUE
19 | LV_1502-25_0_3_line_19 | NAYY 4x150 SE | 17 | 20 | 0.023853 | 0.208 | 0.08 | 261 | 0 | 0.27 | 1 | 1 | cs | TRUE
20 | LV_1502-25_0_3_line_20 | NAYY 4x150 SE | 18 | 21 | 0.011403 | 0.208 | 0.08 | 261 | 0 | 0.27 | 1 | 1 | cs | TRUE
21 | LV_1502-25_0_3_line_21 | NAYY 4x150 SE | 19 | 26 | 0.026587 | 0.208 | 0.08 | 261 | 0 | 0.27 | 1 | 1 | cs | TRUE
22 | LV_1502-25_0_3_line_22 | NAYY 4x150 SE | 20 | 22 | 0.028644 | 0.208 | 0.08 | 261 | 0 | 0.27 | 1 | 1 | cs | TRUE
23 | LV_1502-25_0_3_line_23 | NAYY 4x150 SE | 22 | 23 | 0.0047836 | 0.208 | 0.08 | 261 | 0 | 0.27 | 1 | 1 | cs | TRUE
24 | LV_1502-25_0_3_line_24 | NAYY 4x150 SE | 23 | 24 | 0.023866 | 0.208 | 0.08 | 261 | 0 | 0.27 | 1 | 1 | cs | TRUE
25 | LV_1502-25_0_3_line_25 | NAYY 4x150 SE | 24 | 25 | 0.027975 | 0.208 | 0.08 | 261 | 0 | 0.27 | 1 | 1 | cs | TRUE
26 | LV_1502-25_0_3_line_26 | NAYY 4x150 SE | 25 | 27 | 0.019008 | 0.208 | 0.08 | 261 | 0 | 0.27 | 1 | 1 | cs | TRUE
27 | LV_1502-25_0_3_line_27 | NAYY 4x150 SE | 26 | 34 | 0.00094834 | 0.208 | 0.08 | 261 | 0 | 0.27 | 1 | 1 | cs | TRUE
28 | LV_1502-25_0_3_line_28 | NAYY 4x150 SE | 27 | 54 | 0.0091719 | 0.208 | 0.08 | 261 | 0 | 0.27 | 1 | 1 | cs | TRUE
29 | LV_1502-25_0_3_line_29 | NAYY 4x150 SE | 28 | 29 | 0.019959 | 0.208 | 0.08 | 261 | 0 | 0.27 | 1 | 1 | cs | TRUE
30 | LV_1502-25_0_3_line_30 | NAYY 4x150 SE | 28 | 30 | 0.0021935 | 0.208 | 0.08 | 261 | 0 | 0.27 | 1 | 1 | cs | TRUE
31 | LV_1502-25_0_3_line_31 | NAYY 4x150 SE | 29 | 31 | 0.013776 | 0.208 | 0.08 | 261 | 0 | 0.27 | 1 | 1 | cs | TRUE
32 | LV_1502-25_0_3_line_32 | NAYY 4x150 SE | 30 | 32 | 0.031116 | 0.208 | 0.08 | 261 | 0 | 0.27 | 1 | 1 | cs | TRUE
33 | LV_1502-25_0_3_line_33 | NAYY 4x150 SE | 32 | 33 | 0.0018466 | 0.208 | 0.08 | 261 | 0 | 0.27 | 1 | 1 | cs | TRUE
34 | LV_1502-25_0_3_line_34 | NAYY 4x150 SE | 33 | 34 | 0.018054 | 0.208 | 0.08 | 261 | 0 | 0.27 | 1 | 1 | cs | TRUE
35 | LV_1502-25_0_3_line_35 | NAYY 4x150 SE | 34 | 48 | 0.021582 | 0.208 | 0.08 | 261 | 0 | 0.27 | 1 | 2 | cs | TRUE
36 | LV_1502-25_0_3_line_36 | NAYY 4x150 SE | 35 | 36 | 0.014405 | 0.208 | 0.08 | 261 | 0 | 0.27 | 1 | 1 | cs | TRUE
37 | LV_1502-25_0_3_line_37 | NAYY 4x150 SE | 36 | 37 | 0.011957 | 0.208 | 0.08 | 261 | 0 | 0.27 | 1 | 1 | cs | TRUE
38 | LV_1502-25_0_3_line_38 | NAYY 4x150 SE | 37 | 41 | 0.016083 | 0.208 | 0.08 | 261 | 0 | 0.27 | 1 | 1 | cs | TRUE
39 | LV_1502-25_0_3_line_39 | NAYY 4x150 SE | 38 | 39 | 0.015114 | 0.208 | 0.08 | 261 | 0 | 0.27 | 1 | 1 | cs | TRUE
40 | LV_1502-25_0_3_line_40 | NAYY 4x150 SE | 38 | 40 | 0.010013 | 0.208 | 0.08 | 261 | 0 | 0.27 | 1 | 1 | cs | TRUE
41 | LV_1502-25_0_3_line_41 | NAYY 4x150 SE | 39 | 42 | 0.022477 | 0.208 | 0.08 | 261 | 0 | 0.27 | 1 | 1 | cs | TRUE
42 | LV_1502-25_0_3_line_42 | NAYY 4x150 SE | 40 | 43 | 0.023604 | 0.208 | 0.08 | 261 | 0 | 0.27 | 1 | 1 | cs | TRUE
43 | LV_1502-25_0_3_line_43 | NAYY 4x150 SE | 40 | 44 | 0.022908 | 0.208 | 0.08 | 261 | 0 | 0.27 | 1 | 1 | cs | TRUE
44 | LV_1502-25_0_3_line_44 | NAYY 4x150 SE | 41 | 45 | 0.0289 | 0.208 | 0.08 | 261 | 0 | 0.27 | 1 | 1 | cs | TRUE
45 | LV_1502-25_0_3_line_45 | NAYY 4x150 SE | 42 | 46 | 0.008228 | 0.208 | 0.08 | 261 | 0 | 0.27 | 1 | 1 | cs | TRUE
46 | LV_1502-25_0_3_line_46 | NAYY 4x150 SE | 44 | 47 | 0.0084856 | 0.208 | 0.08 | 261 | 0 | 0.27 | 1 | 1 | cs | TRUE
47 | LV_1502-25_0_3_line_47 | NAYY 4x150 SE | 45 | 49 | 0.013246 | 0.208 | 0.08 | 261 | 0 | 0.27 | 1 | 1 | cs | TRUE
48 | LV_1502-25_0_3_line_48 | NAYY 4x150 SE | 45 | 48 | 0.0068474 | 0.208 | 0.08 | 261 | 0 | 0.27 | 1 | 1 | cs | TRUE
49 | LV_1502-25_0_3_line_49 | NAYY 4x150 SE | 46 | 51 | 0.020587 | 0.208 | 0.08 | 261 | 0 | 0.27 | 1 | 1 | cs | TRUE
50 | LV_1502-25_0_3_line_50 | NAYY 4x150 SE | 47 | 55 | 0.021306 | 0.208 | 0.08 | 261 | 0 | 0.27 | 1 | 1 | cs | TRUE
51 | LV_1502-25_0_3_line_51 | NAYY 4x150 SE | 50 | 51 | 0.015092 | 0.208 | 0.08 | 261 | 0 | 0.27 | 1 | 1 | cs | TRUE
52 | LV_1502-25_0_3_line_52 | NAYY 4x150 SE | 51 | 52 | 0.020285 | 0.208 | 0.08 | 261 | 0 | 0.27 | 1 | 1 | cs | TRUE
53 | LV_1502-25_0_3_line_53 | NAYY 4x150 SE | 52 | 53 | 0.026352 | 0.208 | 0.08 | 261 | 0 | 0.27 | 1 | 1 | cs | TRUE
54 | LV_1502-25_0_3_line_54 | NAYY 4x150 SE | 53 | 54 | 0.016151 | 0.208 | 0.08 | 261 | 0 | 0.27 | 1 | 1 | cs | TRUE

## trafo
| name | std_type | hv_bus | lv_bus | sn_mva | vn_hv_kv | vn_lv_kv | vk_percent | vkr_percent | pfe_kw | i0_percent | shift_degree | tap_side | tap_neutral | tap_min | tap_max | tap_step_percent | tap_step_degree | tap_pos | tap_phase_shifter | parallel | df | in_service
0 | LV_1502-25_0_3_trafo_34 | 0.25 MVA 20/0.4 kV | 56 | 48 | 0.25 | 20 | 0.4 | 6 | 1.44 | 0.8 | 0.32 | 150 | hv | 0 | -2 | 2 | 2.5 | 0 | 0 | FALSE | 1 | 1 | TRUE

## line_geodata
| x0 | y0 | x1 | y1 | x2 | y2 | x3 | y3 | x4 | y4
0 | 2675171.0162 | 1202927.9055 | 2675171.1275 | 1202927.9326 | 2675201.1344 | 1202930.1502
1 | 2675171.0162 | 1202927.9055 | 2675141.6285 | 1202920.7645
2 | 2675171.0162 | 1202927.9055 | 2675168.7727 | 1202955.1016
3 | 2675201.1344 | 1202930.1502 | 2675215.9167 | 1202931.2427 | 2675228.7749 | 1202931.4715
4 | 2675201.1344 | 1202930.1502 | 2675199.7207 | 1202957.8839
5 | 2675248.67 | 1202931.8777 | 2675243.7176 | 1202931.7375 | 2675228.7749 | 1202931.4715
6 | 2675199.7207 | 1202957.8839 | 2675196.6882 | 1203003.4772
7 | 2675248.67 | 1202931.8777 | 2675248.263 | 1202950.6176
8 | 2675248.263 | 1202950.6176 | 2675247.9137 | 1202966.699
9 | 2675286.4702 | 1202932.9717 | 2675318.5385 | 1202933.8997
10 | 2675338.9013 | 1202933.1822 | 2675323.5486 | 1202934.0447 | 2675318.5385 | 1202933.8997
11 | 2675247.4531 | 1202987.9032 | 2675247.9137 | 1202966.699
12 | 2675222.8871 | 1203077.4655 | 2675231.5971 | 1203078.3313 | 2675246.6303 | 1203078.643 | 2675259.0096 | 1203078.799 | 2675260.8214 | 1203078.7692
13 | 2675280.1949 | 1203082.4681 | 2675272.0328 | 1203078.5851 | 2675260.8214 | 1203078.7692
14 | 2675222.8871 | 1203077.4655 | 2675219.3868 | 1203084.0922 | 2675220.0414 | 1203092.539 | 2675222.3521 | 1203100.2302
15 | 2675221.7655 | 1203071.0585 | 2675222.8871 | 1203077.4655
16 | 2675244.8301 | 1203069.926 | 2675221.7655 | 1203071.0585
17 | 2675221.7655 | 1203071.0585 | 2675217.8857 | 1203071.004
18 | 2675244.8301 | 1203069.926 | 2675245.3238 | 1203057.0805
19 | 2675244.8301 | 1203069.926 | 2675268.6806 | 1203069.5541
20 | 2675217.8857 | 1203071.004 | 2675206.4837 | 1203070.8437
21 | 2675246.3448 | 1203030.5126 | 2675245.3238 | 1203057.0805
22 | 2675268.6806 | 1203069.5541 | 2675297.3213 | 1203069.1075
23 | 2675302.1 | 1203068.8949 | 2675297.6607 | 1203069.1022 | 2675297.3213 | 1203069.1075
24 | 2675325.9398 | 1203067.782 | 2675302.1 | 1203068.8949
25 | 2675325.9398 | 1203067.782 | 2675343.9714 | 1203066.9402 | 2675353.8045 | 1203065.6049
26 | 2675372.6394 | 1203063.0473 | 2675353.8045 | 1203065.6049
27 | 2675246.3448 | 1203030.5126 | 2675246.3812 | 1203029.565
28 | 2675381.7279 | 1203061.8132 | 2675372.6394 | 1203063.0473
29 | 2675319.5418 | 1203030.6465 | 2675299.5854 | 1203030.3515
30 | 2675297.3922 | 1203030.3191 | 2675299.5854 | 1203030.3515
31 | 2675333.3162 | 1203030.8501 | 2675319.5418 | 1203030.6465
32 | 2675297.3922 | 1203030.3191 | 2675266.2799 | 1203029.8591
33 | 2675264.4335 | 1203029.8318 | 2675266.2799 | 1203029.8591
34 | 2675246.3812 | 1203029.565 | 2675264.4335 | 1203029.8318
35 | 2675246.3812 | 1203029.565 | 2675246.9766 | 1203007.991
36 | 2675308.0018 | 1202964.2782 | 2675295.8421 | 1202972.002
37 | 2675285.7492 | 1202978.413 | 2675295.8421 | 1202972.002
38 | 2675272.1733 | 1202987.0363 | 2675285.7492 | 1202978.413
39 | 2675341.9315 | 1202942.7263 | 2675349.699 | 1202955.6919
40 | 2675338.9013 | 1202933.1822 | 2675341.9315 | 1202942.7263
41 | 2675349.699 | 1202955.6919 | 2675361.2505 | 1202974.9737
42 | 2675338.9013 | 1202933.1822 | 2675327.9072 | 1202912.2952
43 | 2675338.9013 | 1202933.1822 | 2675361.7116 | 1202931.0721
44 | 2675247.1655 | 1203001.1461 | 2675252.068 | 1202999.807 | 2675272.1733 | 1202987.0363
45 | 2675365.479 | 1202982.0321 | 2675361.2505 | 1202974.9737
46 | 2675361.7116 | 1202931.0721 | 2675370.1611 | 1202930.2904
47 | 2675247.1655 | 1203001.1461 | 2675247.4531 | 1202987.9032
48 | 2675247.1655 | 1203001.1461 | 2675246.9766 | 1203007.991
49 | 2675376.0589 | 1202999.6921 | 2675365.479 | 1202982.0321
50 | 2675391.3761 | 1202928.3278 | 2675370.1611 | 1202930.2904
51 | 2675376.0589 | 1202999.6921 | 2675382.2128 | 1202995.0668 | 2675388.8632 | 1202991.837
52 | 2675376.0589 | 1202999.6921 | 2675374.6124 | 1203005.1661 | 2675376.2024 | 1203019.7023
53 | 2675379.068 | 1203045.8982 | 2675376.2024 | 1203019.7023
54 | 2675381.7279 | 1203061.8132 | 2675379.7225 | 1203051.8817 | 2675379.068 | 1203045.8982

## bus_geodata
| x | y | coords
0 | 2675171.0162 | 1202927.9055
1 | 2675201.1344 | 1202930.1502
2 | 2675141.6285 | 1202920.7645
3 | 2675168.7727 | 1202955.1016
4 | 2675228.7749 | 1202931.4715
5 | 2675199.7207 | 1202957.8839
6 | 2675248.67 | 1202931.8777
7 | 2675196.6882 | 1203003.4772
8 | 2675248.263 | 1202950.6176
9 | 2675286.4702 | 1202932.9717
10 | 2675318.5385 | 1202933.8997
11 | 2675247.9137 | 1202966.699
12 | 2675260.8214 | 1203078.7692
13 | 2675222.8871 | 1203077.4655
14 | 2675280.1949 | 1203082.4681
15 | 2675222.3521 | 1203100.2302
16 | 2675221.7655 | 1203071.0585
17 | 2675244.8301 | 1203069.926
18 | 2675217.8857 | 1203071.004
19 | 2675245.3238 | 1203057.0805
20 | 2675268.6806 | 1203069.5541
21 | 2675206.4837 | 1203070.8437
22 | 2675297.3213 | 1203069.1075
23 | 2675302.1 | 1203068.8949
24 | 2675325.9398 | 1203067.782
25 | 2675353.8045 | 1203065.6049
26 | 2675246.3448 | 1203030.5126
27 | 2675372.6394 | 1203063.0473
28 | 2675299.5854 | 1203030.3515
29 | 2675319.5418 | 1203030.6465
30 | 2675297.3922 | 1203030.3191
31 | 2675333.3162 | 1203030.8501
32 | 2675266.2799 | 1203029.8591
33 | 2675264.4335 | 1203029.8318
34 | 2675246.3812 | 1203029.565
35 | 2675308.0018 | 1202964.2782
36 | 2675295.8421 | 1202972.002
37 | 2675285.7492 | 1202978.413
38 | 2675341.9315 | 1202942.7263
39 | 2675349.699 | 1202955.6919
40 | 2675338.9013 | 1202933.1822
41 | 2675272.1733 | 1202987.0363
42 | 2675361.2505 | 1202974.9738
43 | 2675327.9072 | 1202912.2952
44 | 2675361.7116 | 1202931.0721
45 | 2675247.1655 | 1203001.1461
46 | 2675365.479 | 1202982.0321
47 | 2675370.1611 | 1202930.2904
48 | 2675246.9766 | 1203007.991
49 | 2675247.4531 | 1202987.9032
50 | 2675388.8632 | 1202991.837
51 | 2675376.0589 | 1202999.6921
52 | 2675376.2024 | 1203019.7023
53 | 2675379.068 | 1203045.8982
54 | 2675381.7279 | 1203061.8132
55 | 2675391.3761 | 1202928.3278
56 | 2675247.1655 | 1203001.1461

## line_std_types
| c_nf_per_km | r_ohm_per_km | x_ohm_per_km | max_i_ka | type | q_mm2 | alpha | voltage_rating
NAYY 4x50 SE | 210 | 0.642 | 0.083 | 0.142 | cs | 50 | 0.00403 | LV
NAYY 4x120 SE | 264 | 0.225 | 0.08 | 0.242 | cs | 120 | 0.00403 | LV
NAYY 4x150 SE | 261 | 0.208 | 0.08 | 0.27 | cs | 150 | 0.00403 | LV
NA2XS2Y 1x95 RM/25 12/20 kV | 216 | 0.313 | 0.132 | 0.252 | cs | 95 | 0.00403 | MV
NA2XS2Y 1x185 RM/25 12/20 kV | 273 | 0.161 | 0.117 | 0.362 | cs | 185 | 0.00403 | MV
NA2XS2Y 1x240 RM/25 12/20 kV | 304 | 0.122 | 0.112 | 0.421 | cs | 240 | 0.00403 | MV
NA2XS2Y 1x95 RM/25 6/10 kV | 315 | 0.313 | 0.123 | 0.249 | cs | 95 | 0.00403 | MV
NA2XS2Y 1x185 RM/25 6/10 kV | 406 | 0.161 | 0.11 | 0.358 | cs | 185 | 0.00403 | MV
NA2XS2Y 1x240 RM/25 6/10 kV | 456 | 0.122 | 0.105 | 0.416 | cs | 240 | 0.00403 | MV
NA2XS2Y 1x150 RM/25 12/20 kV | 250 | 0.206 | 0.116 | 0.319 | cs | 150 | 0.00403 | MV
NA2XS2Y 1x120 RM/25 12/20 kV | 230 | 0.253 | 0.119 | 0.283 | cs | 120 | 0.00403 | MV
NA2XS2Y 1x70 RM/25 12/20 kV | 190 | 0.443 | 0.132 | 0.22 | cs | 70 | 0.00403 | MV
NA2XS2Y 1x150 RM/25 6/10 kV | 360 | 0.206 | 0.11 | 0.315 | cs | 150 | 0.00403 | MV
NA2XS2Y 1x120 RM/25 6/10 kV | 340 | 0.253 | 0.113 | 0.28 | cs | 120 | 0.00403 | MV
NA2XS2Y 1x70 RM/25 6/10 kV | 280 | 0.443 | 0.123 | 0.217 | cs | 70 | 0.00403 | MV
N2XS(FL)2Y 1x120 RM/35 64/110 kV | 112 | 0.153 | 0.166 | 0.366 | cs | 120 | 0.00393 | HV
N2XS(FL)2Y 1x185 RM/35 64/110 kV | 125 | 0.099 | 0.156 | 0.457 | cs | 185 | 0.00393 | HV
N2XS(FL)2Y 1x240 RM/35 64/110 kV | 135 | 0.075 | 0.149 | 0.526 | cs | 240 | 0.00393 | HV
N2XS(FL)2Y 1x300 RM/35 64/110 kV | 144 | 0.06 | 0.144 | 0.588 | cs | 300 | 0.00393 | HV
15-AL1/3-ST1A 0.4 | 11 | 1.8769 | 0.35 | 0.105 | ol | 16 | 0.00403 | LV
24-AL1/4-ST1A 0.4 | 11.25 | 1.2012 | 0.335 | 0.14 | ol | 24 | 0.00403 | LV
48-AL1/8-ST1A 0.4 | 12.2 | 0.5939 | 0.3 | 0.21 | ol | 48 | 0.00403 | LV
94-AL1/15-ST1A 0.4 | 13.2 | 0.306 | 0.29 | 0.35 | ol | 94 | 0.00403 | LV
34-AL1/6-ST1A 10.0 | 9.7 | 0.8342 | 0.36 | 0.17 | ol | 34 | 0.00403 | MV
48-AL1/8-ST1A 10.0 | 10.1 | 0.5939 | 0.35 | 0.21 | ol | 48 | 0.00403 | MV
70-AL1/11-ST1A 10.0 | 10.4 | 0.4132 | 0.339 | 0.29 | ol | 70 | 0.00403 | MV
94-AL1/15-ST1A 10.0 | 10.75 | 0.306 | 0.33 | 0.35 | ol | 94 | 0.00403 | MV
122-AL1/20-ST1A 10.0 | 11.1 | 0.2376 | 0.323 | 0.41 | ol | 122 | 0.00403 | MV
149-AL1/24-ST1A 10.0 | 11.25 | 0.194 | 0.315 | 0.47 | ol | 149 | 0.00403 | MV
34-AL1/6-ST1A 20.0 | 9.15 | 0.8342 | 0.382 | 0.17 | ol | 34 | 0.00403 | MV
48-AL1/8-ST1A 20.0 | 9.5 | 0.5939 | 0.372 | 0.21 | ol | 48 | 0.00403 | MV
70-AL1/11-ST1A 20.0 | 9.7 | 0.4132 | 0.36 | 0.29 | ol | 70 | 0.00403 | MV
94-AL1/15-ST1A 20.0 | 10 | 0.306 | 0.35 | 0.35 | ol | 94 | 0.00403 | MV
122-AL1/20-ST1A 20.0 | 10.3 | 0.2376 | 0.344 | 0.41 | ol | 122 | 0.00403 | MV
149-AL1/24-ST1A 20.0 | 10.5 | 0.194 | 0.337 | 0.47 | ol | 149 | 0.00403 | MV
184-AL1/30-ST1A 20.0 | 10.75 | 0.1571 | 0.33 | 0.535 | ol | 184 | 0.00403 | MV
243-AL1/39-ST1A 20.0 | 11 | 0.1188 | 0.32 | 0.645 | ol | 243 | 0.00403 | MV
48-AL1/8-ST1A 110.0 | 8 | 0.5939 | 0.46 | 0.21 | ol | 48 | 0.00403 | HV
70-AL1/11-ST1A 110.0 | 8.4 | 0.4132 | 0.45 | 0.29 | ol | 70 | 0.00403 | HV
94-AL1/15-ST1A 110.0 | 8.65 | 0.306 | 0.44 | 0.35 | ol | 94 | 0.00403 | HV
122-AL1/20-ST1A 110.0 | 8.5 | 0.2376 | 0.43 | 0.41 | ol | 122 | 0.00403 | HV
149-AL1/24-ST1A 110.0 | 8.75 | 0.194 | 0.41 | 0.47 | ol | 149 | 0.00403 | HV
184-AL1/30-ST1A 110.0 | 8.8 | 0.1571 | 0.4 | 0.535 | ol | 184 | 0.00403 | HV
243-AL1/39-ST1A 110.0 | 9 | 0.1188 | 0.39 | 0.645 | ol | 243 | 0.00403 | HV
305-AL1/39-ST1A 110.0 | 9.2 | 0.0949 | 0.38 | 0.74 | ol | 305 | 0.00403 | HV
490-AL1/64-ST1A 110.0 | 9.75 | 0.059 | 0.37 | 0.96 | ol | 490 | 0.00403 | HV
679-AL1/86-ST1A 110.0 | 9.95 | 0.042 | 0.36 | 1.15 | ol | 679 | 0.00403 | HV
490-AL1/64-ST1A 220.0 | 10 | 0.059 | 0.285 | 0.96 | ol | 490 | 0.00403 | HV
679-AL1/86-ST1A 220.0 | 11.7 | 0.042 | 0.275 | 1.15 | ol | 679 | 0.00403 | HV
490-AL1/64-ST1A 380.0 | 11 | 0.059 | 0.253 | 0.96 | ol | 490 | 0.00403 | HV
679-AL1/86-ST1A 380.0 | 14.6 | 0.042 | 0.25 | 1.15 | ol | 679 | 0.00403 | HV

## trafo_std_types
| i0_percent | pfe_kw | vkr_percent | sn_mva | vn_lv_kv | vn_hv_kv | vk_percent | shift_degree | vector_group | tap_side | tap_neutral | tap_min | tap_max | tap_step_degree | tap_step_percent | tap_phase_shifter
160 MVA 380/110 kV | 0.06 | 60 | 0.25 | 160 | 110 | 380 | 12.2 | 0 | Yy0 | hv | 0 | -9 | 9 | 0 | 1.5 | FALSE
100 MVA 220/110 kV | 0.06 | 55 | 0.26 | 100 | 110 | 220 | 12 | 0 | Yy0 | hv | 0 | -9 | 9 | 0 | 1.5 | FALSE
63 MVA 110/20 kV | 0.04 | 22 | 0.32 | 63 | 20 | 110 | 18 | 150 | YNd5 | hv | 0 | -9 | 9 | 0 | 1.5 | FALSE
40 MVA 110/20 kV | 0.05 | 18 | 0.34 | 40 | 20 | 110 | 16.2 | 150 | YNd5 | hv | 0 | -9 | 9 | 0 | 1.5 | FALSE
25 MVA 110/20 kV | 0.07 | 14 | 0.41 | 25 | 20 | 110 | 12 | 150 | YNd5 | hv | 0 | -9 | 9 | 0 | 1.5 | FALSE
63 MVA 110/10 kV | 0.04 | 22 | 0.32 | 63 | 10 | 110 | 18 | 150 | YNd5 | hv | 0 | -9 | 9 | 0 | 1.5 | FALSE
40 MVA 110/10 kV | 0.05 | 18 | 0.34 | 40 | 10 | 110 | 16.2 | 150 | YNd5 | hv | 0 | -9 | 9 | 0 | 1.5 | FALSE
25 MVA 110/10 kV | 0.07 | 14 | 0.41 | 25 | 10 | 110 | 12 | 150 | YNd5 | hv | 0 | -9 | 9 | 0 | 1.5 | FALSE
0.25 MVA 20/0.4 kV | 0.32 | 0.8 | 1.44 | 0.25 | 0.4 | 20 | 6 | 150 | Yzn5 | hv | 0 | -2 | 2 | 0 | 2.5 | FALSE
0.4 MVA 20/0.4 kV | 0.3375 | 1.35 | 1.425 | 0.4 | 0.4 | 20 | 6 | 150 | Dyn5 | hv | 0 | -2 | 2 | 0 | 2.5 | FALSE
0.63 MVA 20/0.4 kV | 0.2619 | 1.65 | 1.206 | 0.63 | 0.4 | 20 | 6 | 150 | Dyn5 | hv | 0 | -2 | 2 | 0 | 2.5 | FALSE
0.25 MVA 10/0.4 kV | 0.24 | 0.6 | 1.2 | 0.25 | 0.4 | 10 | 4 | 150 | Dyn5 | hv | 0 | -2 | 2 | 0 | 2.5 | FALSE
0.4 MVA 10/0.4 kV | 0.2375 | 0.95 | 1.325 | 0.4 | 0.4 | 10 | 4 | 150 | Dyn5 | hv | 0 | -2 | 2 | 0 | 2.5 | FALSE
0.63 MVA 10/0.4 kV | 0.1873 | 1.18 | 1.0794 | 0.63 | 0.4 | 10 | 4 | 150 | Dyn5 | hv | 0 | -2 | 2 | 0 | 2.5 | FALSE

## trafo3w_std_types
| sn_hv_mva | sn_mv_mva | sn_lv_mva | vn_hv_kv | vn_mv_kv | vn_lv_kv | vk_hv_percent | vk_mv_percent | vk_lv_percent | vkr_hv_percent | vkr_mv_percent | vkr_lv_percent | pfe_kw | i0_percent | shift_mv_degree | shift_lv_degree | vector_group | tap_side | tap_neutral | tap_min | tap_max | tap_step_percent
63/25/38 MVA 110/20/10 kV | 63 | 25 | 38 | 110 | 20 | 10 | 10.4 | 10.4 | 10.4 | 0.28 | 0.32 | 0.35 | 35 | 0.89 | 0 | 0 | YN0yn0yn0 | hv | 0 | -10 | 10 | 1.2
63/25/38 MVA 110/10/10 kV | 63 | 25 | 38 | 110 | 10 | 10 | 10.4 | 10.4 | 10.4 | 0.28 | 0.32 | 0.35 | 35 | 0.89 | 0 | 0 | YN0yn0yn0 | hv | 0 | -10 | 10 | 1.2

## fuse_std_types
| fuse_type | i_rated_a | t_avg | t_min | t_total | x_avg | x_min | x_total
HV 100A | HV 100A | 100 | 0 | [10.0, 3.64, 0.854, 0.281, 0.1, 0.0531, 0.022, 0.01] | [10.0, 4.267, 1.21, 0.403, 0.1, 0.058, 0.022, 0.01] | 0 | [300.0, 350.0, 450.0, 550.0, 700.0, 850.0, 1200.0, 1752.0] | [600.0, 700.0, 900.0, 1150.0, 1665.0, 2000.0, 3000.0, 4313.0]
HV 10A | HV 10A | 10 | 0 | [10.0, 1675.0, 0.344, 0.156, 0.1, 0.0417, 0.0171, 0.01] | [10.0, 1.3, 0.3, 0.155, 0.1, 0.0555, 0.023, 0.01] | 0 | [30.0, 32.0, 35.0, 37.0, 39.0, 50.0, 70.0, 88.0] | [60.0, 70.0, 80.0, 87.0, 94.0, 110.0, 150.0, 216.0]
HV 125A | HV 125A | 125 | 0 | [10.0, 1.82, 0.344, 0.1, 0.0467, 0.0269, 0.01] | [10.0, 2.478, 0.426, 0.1, 0.0427, 0.0211, 0.01] | 0 | [375.0, 500.0, 700.0, 925.0, 1200.0, 1500.0, 2341.0] | [750.0, 1000.0, 1500.0, 2200.0, 3000.0, 4000.0, 5765.0]
HV 160A | HV 160A | 160 | 0 | [10.0, 4.15, 1.03, 0.198, 0.1, 0.051, 0.0172, 0.01] | [10.0, 2.3, 0.734, 0.274, 0.1, 0.046, 0.0177, 0.01] | 0 | [480.0, 550.0, 700.0, 1000.0, 1260.0, 1600.0, 2500.0, 3227.0] | [960.0, 1300.0, 1700.0, 2200.0, 2996.0, 4000.0, 6000.0, 7946.0]
HV 16A | HV 16A | 16 | 0 | [10.0, 0.352, 0.164, 0.1, 0.0649, 0.0342, 0.01] | [10.0, 2.34, 0.722, 0.181, 0.1, 0.055, 0.0296, 0.01] | 0 | [48.0, 60.0, 65.0, 71.0, 80.0, 100.0, 162.0] | [96.0, 110.0, 125.0, 150.0, 168.0, 200.0, 250.0, 398.0]
HV 200A | HV 200A | 200 | 0 | [10.0, 4.267, 1.21, 0.403, 0.1, 0.058, 0.022, 0.01] | [10.0, 3.73, 1.654, 0.328, 0.1, 0.0531, 0.019, 0.01] | 0 | [600.0, 700.0, 900.0, 1150.0, 1665.0, 2000.0, 3000.0, 4313.0] | [1200.0, 1500.0, 1800.0, 2700.0, 3960.0, 5000.0, 7500.0, 10620.0]
HV 20A | HV 20A | 20 | 0 | [10.0, 1.3, 0.3, 0.155, 0.1, 0.0555, 0.023, 0.01] | [10.0, 1.3, 0.161, 0.1, 0.0611, 0.0399, 0.0141, 0.01] | 0 | [60.0, 70.0, 80.0, 87.0, 94.0, 110.0, 150.0, 216.0] | [120.0, 150.0, 200.0, 223.0, 260.0, 300.0, 450.0, 532.0]
HV 25A | HV 25A | 25 | 0 | [10.0, 2.512, 0.833, 0.299, 0.1, 0.0372, 0.0223, 0.01] | [10.0, 3.125, 0.597, 0.198, 0.1, 0.0378, 0.022, 0.01] | 0 | [75.0, 82.0, 90.0, 100.0, 124.0, 170.0, 200.0, 289.0] | [150.0, 170.0, 210.0, 250.0, 294.0, 400.0, 500.0, 711.0]
HV 31.5A | HV 31.5A | 31.5 | 0 | [10.0, 2.34, 0.722, 0.181, 0.1, 0.055, 0.0296, 0.01] | [10.0, 2.84, 0.368, 0.164, 0.1, 0.0621, 0.0378, 0.0195, 0.01] | 0 | [95.0, 110.0, 125.0, 150.0, 165.0, 200.0, 250.0, 390.0] | [189.0, 220.0, 300.0, 350.0, 393.0, 450.0, 530.0, 700.0, 960.0]
HV 40A | HV 40A | 40 | 0 | [10.0, 1.3, 0.161, 0.1, 0.0611, 0.0399, 0.0141, 0.01] | [10.0, 2.05, 0.369, 0.198, 0.1, 0.051, 0.0298, 0.01] | 0 | [120.0, 150.0, 200.0, 223.0, 260.0, 300.0, 450.0, 532.0] | [240.0, 300.0, 400.0, 450.0, 530.0, 650.0, 800.0, 1311.0]
HV 50A | HV 50A | 50 | 0 | [10.0, 3.215, 0.597, 0.198, 0.1, 0.0378, 0.022, 0.01] | [10.0, 3.64, 0.854, 0.281, 0.1, 0.0531, 0.022, 0.01] | 0 | [150.0, 170.0, 210.0, 250.0, 294.0, 400.0, 500.0, 711.0] | [300.0, 350.0, 450.0, 550.0, 700.0, 850.0, 1200.0, 1752.0]
HV 6.3A | HV 6.3A | 6.3 | 0 | [10.0, 1.39, 0.344, 0.168, 0.1, 0.056, 0.0263, 0.01] | [10.0, 1.711, 0.516, 0.198, 0.1, 0.0634, 0.0303, 0.01] | 0 | [19.0, 19.5, 20.4, 20.8, 22.0, 25.0, 32.0, 48.0] | [38.0, 40.0, 43.0, 48.0, 53.0, 60.0, 75.0, 118.0]
HV 63A | HV 63A | 63 | 0 | [10.0, 2.84, 0.368, 0.164, 0.1, 0.0621, 0.0378, 0.0195, 0.01] | [10.0, 1.82, 0.344, 0.1, 0.0467, 0.0269, 0.01] | 0 | [189.0, 220.0, 300.0, 350.0, 393.0, 450.0, 530.0, 700.0, 961.0] | [378.0, 500.0, 700.0, 934.0, 1200.0, 1500.0, 2366.0]
HV 80A | HV 80A | 80 | 0 | [10.0, 2.05, 0.369, 0.198, 0.1, 0.051, 0.0298, 0.01] | [10.0, 4.15, 1.03, 0.198, 0.1, 0.051, 0.0172, 0.01] | 0 | [240.0, 300.0, 400.0, 450.0, 530.0, 650.0, 800.0, 1311.0] | [480.0, 550.0, 700.0, 1000.0, 1260.0, 1600.0, 2500.0, 3227.0]
Siemens NH-1-100 | Siemens NH-1-100 | 100 | [5400.0, 2000.0, 400.0, 20.0, 1.0, 0.2, 0.012, 0.004] | 0 | 0 | [150.0, 190.0, 250.0, 430.0, 900.0, 1250.0, 2700.0, 3600.0] | 0 | 0
Siemens NH-1-125 | Siemens NH-1-125 | 125 | [4800.0, 120.0, 7.0, 0.1, 0.004] | 0 | 0 | [180.0, 400.0, 740.0, 2000.0, 4250.0] | 0 | 0
Siemens NH-1-16 | Siemens NH-1-16 | 16 | [4000.0, 400.0, 2.0, 0.1, 0.04, 0.01] | 0 | 0 | [26.0, 35.0, 75.0, 150.0, 200.0, 300.0] | 0 | 0
Siemens NH-1-160 | Siemens NH-1-160 | 160 | [4800.0, 120.0, 7.0, 0.1, 0.004] | 0 | 0 | [210.0, 500.0, 900.0, 2300.0, 5000.0] | 0 | 0
Siemens NH-1-25 | Siemens NH-1-25 | 25 | [4000.0, 1000.0, 10.0, 0.2, 0.02, 0.01] | 0 | 0 | [40.0, 50.0, 100.0, 210.0, 400.0, 500.0] | 0 | 0
Siemens NH-1-50 | Siemens NH-1-50 | 50 | [4000.0, 40.0, 4.0, 1.0, 0.02, 0.01] | 0 | 0 | [86.0, 200.0, 300.0, 400.0, 1000.0, 1280.0] | 0 | 0
Siemens NH-1-63 | Siemens NH-1-63 | 63 | [4000.0, 100.0, 10.0, 2.0, 0.04, 0.01] | 0 | 0 | [100.0, 200.0, 300.0, 400.0, 1000.0, 1500.0] | 0 | 0
Siemens NH-1-80 | Siemens NH-1-80 | 80 | [4800.0, 120.0, 7.0, 0.1, 0.01] | 0 | 0 | [150.58, 250.0, 450.0, 1150.0, 2470.0] | 0 | 0
Siemens NH-2-1000 | Siemens NH-2-1000 | 1000 | [4800.0, 120.0, 7.0, 0.1, 0.004] | 0 | 0 | [1900.0, 3500.0, 8400.0, 24000.0, 52000.0] | 0 | 0
Siemens NH-2-200 | Siemens NH-2-200 | 200 | [4800.0, 120.0, 7.0, 0.1, 0.004] | 0 | 0 | [280.0, 650.0, 1200.0, 3000.0, 7000.0] | 0 | 0
Siemens NH-2-224 | Siemens NH-2-224 | 224 | [4800.0, 120.0, 7.0, 0.2, 0.04, 0.004] | 0 | 0 | [400.0, 750.0, 1453.0, 3025.0, 4315.0, 7600.0] | 0 | 0
Siemens NH-2-250 | Siemens NH-2-250 | 250 | [4800.0, 120.0, 7.0, 0.1, 0.004] | 0 | 0 | [450.0, 800.0, 1650.0, 4000.0, 8500.0] | 0 | 0
Siemens NH-2-315 | Siemens NH-2-315 | 315 | [4800.0, 120.0, 7.0, 0.1, 0.004] | 0 | 0 | [550.0, 920.0, 1900.0, 5000.0, 11000.0] | 0 | 0
Siemens NH-2-355 | Siemens NH-2-355 | 355 | [4800.0, 120.0, 6.0, 0.1, 0.004] | 0 | 0 | [650.0, 1116.27, 2350.0, 5840.0, 12790.0] | 0 | 0
Siemens NH-2-400 | Siemens NH-2-400 | 400 | [4800.0, 120.0, 7.0, 0.1, 0.004] | 0 | 0 | [720.0, 1350.0, 2800.0, 6500.0, 15000.0] | 0 | 0
Siemens NH-2-425 | Siemens NH-2-425 | 425 | [4800.0, 120.0, 7.0, 0.1, 0.004] | 0 | 0 | [850.0, 1500.0, 3050.0, 7500.0, 16500.0] | 0 | 0
Siemens NH-2-630 | Siemens NH-2-630 | 630 | [4800.0, 120.0, 7.0, 0.1, 0.004] | 0 | 0 | [1200.0, 2000.0, 4800.0, 12000.0, 26000.0] | 0 | 0

## res_bus
| vm_pu | va_degree | p_mw | q_mvar
0 | 0.98404 | -0.11177 | 0.011 | 0.0027569
1 | 0.98546 | -0.10169 | 0.0052154 | 0.0013071
2 | 0.98357 | -0.11508 | 0.010613 | 0.0026599
3 | 0.98361 | -0.11482 | 0.010827 | 0.0027136
4 | 0.98843 | -0.080699 | 0.0042709 | 0.0010704
5 | 0.984 | -0.11207 | 0.0092924 | 0.0023289
6 | 0.99068 | -0.064826 | 0 | 0
7 | 0.9822 | -0.12482 | 0.027025 | 0.006773
8 | 0.99281 | -0.04994 | 0.0045058 | 0.0011293
9 | 0.98207 | -0.12614 | 0.0027232 | 0.0006825
10 | 0.9822 | -0.12523 | 0.0029749 | 0.00074558
11 | 0.99474 | -0.036485 | 0.002314 | 0.00057995
12 | 0.99113 | -0.062029 | 0.0087425 | 0.0021911
13 | 0.99197 | -0.056097 | 0 | 0
14 | 0.99094 | -0.063396 | 0.0066408 | 0.0016643
15 | 0.99168 | -0.058178 | 0.0085464 | 0.0021419
16 | 0.9922 | -0.054518 | 0 | 0
17 | 0.99331 | -0.046657 | 0 | 0
18 | 0.99214 | -0.054902 | 0.0042142 | 0.0010562
19 | 0.99479 | -0.036264 | 0.0025185 | 0.0006312
20 | 0.99171 | -0.057854 | 0.0030294 | 0.00075924
21 | 0.99205 | -0.055545 | 0.0055579 | 0.0013929
22 | 0.98992 | -0.070463 | 0.0047622 | 0.0011935
23 | 0.98966 | -0.072341 | 0.0028205 | 0.00070689
24 | 0.98842 | -0.081037 | 0.0044892 | 0.0011251
25 | 0.98716 | -0.089971 | 0.0014133 | 0.00035422
26 | 0.99796 | -0.014195 | 0.0025267 | 0.00063326
27 | 0.98634 | -0.095778 | 0.001886 | 0.00047267
28 | 0.99556 | -0.03104 | 0.011302 | 0.0028325
29 | 0.99511 | -0.034172 | 0.0092678 | 0.0023227
30 | 0.99564 | -0.030446 | 0.0029741 | 0.00074537
31 | 0.99499 | -0.035047 | 0.0063049 | 0.0015802
32 | 0.99697 | -0.021107 | 0.0061232 | 0.0015346
33 | 0.99707 | -0.02044 | 0.0029759 | 0.00074583
34 | 0.99808 | -0.013386 | 0 | 0
35 | 0.99824 | -0.012267 | 0.0023259 | 0.00058293
36 | 0.99828 | -0.011932 | 0.0024537 | 0.00061496
37 | 0.99837 | -0.011359 | 0.003874 | 0.00097092
38 | 0.98253 | -0.12287 | 0 | 0
39 | 0.98277 | -0.12111 | 0.0010249 | 0.00025686
40 | 0.98236 | -0.12403 | 0 | 0
41 | 0.99857 | -0.0099654 | 0.0024981 | 0.00062608
42 | 0.98317 | -0.11826 | 0.0021744 | 0.00054497
43 | 0.98227 | -0.12469 | 0.0026878 | 0.00067363
44 | 0.98227 | -0.12471 | 0.0010046 | 0.00025178
45 | 0.99903 | -0.0067395 | 0 | 0
46 | 0.98335 | -0.11703 | 0.0026157 | 0.00065555
47 | 0.98225 | -0.12487 | 0.0010052 | 0.00025192
48 | 1 | 0 | -0.22572 | -0.056684
49 | 0.99735 | -0.018331 | 0.0022729 | 0.00056964
50 | 0.98383 | -0.1136 | 0.0012663 | 0.00031736
51 | 0.98386 | -0.1134 | 0 | 0
52 | 0.9844 | -0.10956 | 0.0057143 | 0.0014322
53 | 0.98531 | -0.10304 | 0.0038509 | 0.00096513
54 | 0.98597 | -0.098406 | 0 | 0
55 | 0.98222 | -0.12506 | 0.00085001 | 0.00021303
56 | 0.99998 | 149.9947 | 0 | 0

## res_line
| p_from_mw | q_from_mvar | p_to_mw | q_to_mvar | pl_mw | ql_mvar | i_from_ka | i_to_ka | i_ka | vm_from_pu | va_from_degree | vm_to_pu | va_to_degree | loading_percent
0 | -0.03245 | -0.0081332 | 0.032495 | 0.0081503 | 4.5379e-05 | 1.7069e-05 | 0.049069 | 0.049069 | 0.049069 | 0.98404 | -0.11177 | 0.98546 | -0.10169 | 18.1737
1 | 0.010618 | 0.0026614 | -0.010613 | -0.0026599 | 4.865e-06 | 1.4871e-06 | 0.016056 | 0.016056 | 0.016056 | 0.98404 | -0.11177 | 0.98357 | -0.11508 | 5.9467
2 | 0.010832 | 0.002715 | -0.010827 | -0.0027136 | 4.5684e-06 | 1.4105e-06 | 0.016379 | 0.016379 | 0.016379 | 0.98404 | -0.11177 | 0.98361 | -0.11482 | 6.0665
3 | -0.074128 | -0.018597 | 0.074344 | 0.01868 | 0.00021644 | 8.2894e-05 | 0.11194 | 0.11194 | 0.11194 | 0.98546 | -0.10169 | 0.98843 | -0.080699 | 41.4583
4 | 0.036417 | 0.0091395 | -0.036365 | -0.0091197 | 5.2406e-05 | 1.9803e-05 | 0.054994 | 0.054994 | 0.054994 | 0.98546 | -0.10169 | 0.984 | -0.11207 | 20.368
5 | -0.078615 | -0.01975 | 0.078789 | 0.019817 | 0.00017397 | 6.6658e-05 | 0.11837 | 0.11837 | 0.11837 | 0.98843 | -0.080699 | 0.99068 | -0.064826 | 43.8396
6 | 0.027073 | 0.0067908 | -0.027025 | -0.006773 | 4.7794e-05 | 1.7803e-05 | 0.040942 | 0.040942 | 0.040942 | 0.984 | -0.11207 | 0.9822 | -0.12482 | 15.1636
7 | -0.078789 | -0.019817 | 0.078953 | 0.01988 | 0.00016388 | 6.2787e-05 | 0.11837 | 0.11837 | 0.11837 | 0.99068 | -0.064826 | 0.99281 | -0.04994 | 43.8396
8 | -0.083459 | -0.021009 | 0.083616 | 0.021069 | 0.00015713 | 6.0227e-05 | 0.12512 | 0.12512 | 0.12512 | 0.99281 | -0.04994 | 0.99474 | -0.036485 | 46.3408
9 | -0.0027232 | -0.0006825 | 0.0027235 | 0.00068222 | 3.4081e-07 | -2.749e-07 | 0.0041262 | 0.004126 | 0.0041262 | 0.98207 | -0.12614 | 0.9822 | -0.12523 | 1.5282
10 | -0.0056985 | -0.0014278 | 0.0056994 | 0.0014279 | 9.482e-07 | 1.066e-07 | 0.008633 | 0.0086329 | 0.008633 | 0.9822 | -0.12523 | 0.98236 | -0.12403 | 3.1974
11 | -0.08593 | -0.021649 | 0.086149 | 0.021733 | 0.00021881 | 8.3882e-05 | 0.12858 | 0.12858 | 0.12858 | 0.99474 | -0.036485 | 0.99735 | -0.018331 | 47.6228
12 | -0.015385 | -0.0038556 | 0.015397 | 0.00386 | 1.2644e-05 | 4.3731e-06 | 0.023097 | 0.023097 | 0.023097 | 0.99113 | -0.062029 | 0.99197 | -0.056097 | 8.5545
13 | 0.006642 | 0.0016646 | -0.0066408 | -0.0016643 | 1.2566e-06 | 2.2237e-07 | 0.0099718 | 0.0099719 | 0.0099719 | 0.99113 | -0.062029 | 0.99094 | -0.063396 | 3.6933
14 | 0.0085489 | 0.0021426 | -0.0085464 | -0.0021419 | 2.4626e-06 | 6.3744e-07 | 0.012824 | 0.012824 | 0.012824 | 0.99197 | -0.056097 | 0.99168 | -0.058178 | 4.7496
15 | -0.023946 | -0.0060026 | 0.023951 | 0.0060045 | 5.2375e-06 | 1.9304e-06 | 0.035921 | 0.035921 | 0.035921 | 0.99197 | -0.056097 | 0.9922 | -0.054518 | 13.304
16 | -0.033724 | -0.0084538 | 0.033761 | 0.0084677 | 3.6754e-05 | 1.3838e-05 | 0.050578 | 0.050578 | 0.050578 | 0.9922 | -0.054518 | 0.99331 | -0.046657 | 18.7325
17 | 0.0097731 | 0.0024493 | -0.0097726 | -0.0024492 | 5.2014e-07 | 1.4994e-07 | 0.014657 | 0.014657 | 0.014657 | 0.9922 | -0.054518 | 0.99214 | -0.054902 | 5.4285
18 | -0.080401 | -0.020198 | 0.080518 | 0.020243 | 0.0001164 | 4.4602e-05 | 0.12046 | 0.12046 | 0.12046 | 0.99331 | -0.046657 | 0.99479 | -0.036264 | 44.6151
19 | 0.04664 | 0.01173 | -0.046567 | -0.011703 | 7.2691e-05 | 2.765e-05 | 0.069883 | 0.069883 | 0.069883 | 0.99331 | -0.046657 | 0.99171 | -0.057854 | 25.8827
20 | 0.0055584 | 0.001393 | -0.0055579 | -0.0013929 | 4.9451e-07 | 4.2951e-08 | 0.0083365 | 0.0083365 | 0.0083365 | 0.99214 | -0.054902 | 0.99205 | -0.055545 | 3.0876
21 | -0.083036 | -0.020874 | 0.083292 | 0.020972 | 0.00025604 | 9.8129e-05 | 0.12423 | 0.12423 | 0.12423 | 0.99479 | -0.036264 | 0.99796 | -0.014195 | 46.0104
22 | 0.043538 | 0.010943 | -0.043462 | -0.010914 | 7.6305e-05 | 2.8979e-05 | 0.065338 | 0.065338 | 0.065338 | 0.99171 | -0.057854 | 0.98992 | -0.070463 | 24.1993
23 | 0.0387 | 0.0097209 | -0.038689 | -0.0097171 | 1.0104e-05 | 3.8246e-06 | 0.05818 | 0.05818 | 0.05818 | 0.98992 | -0.070463 | 0.98966 | -0.072341 | 21.548
24 | 0.035869 | 0.0090102 | -0.035826 | -0.0089939 | 4.3327e-05 | 1.6358e-05 | 0.053939 | 0.053939 | 0.053939 | 0.98966 | -0.072341 | 0.98842 | -0.081037 | 19.9774
25 | 0.031336 | 0.0078688 | -0.031298 | -0.0078542 | 3.8858e-05 | 1.4587e-05 | 0.047181 | 0.047181 | 0.047181 | 0.98842 | -0.081037 | 0.98716 | -0.089971 | 17.4744
26 | 0.029884 | 0.0075 | -0.02986 | -0.007491 | 2.4072e-05 | 9.0158e-06 | 0.04505 | 0.045051 | 0.045051 | 0.98716 | -0.089971 | 0.98634 | -0.095778 | 16.6854
27 | -0.085819 | -0.021605 | 0.085829 | 0.021609 | 9.6948e-06 | 3.7164e-06 | 0.128 | 0.128 | 0.128 | 0.99796 | -0.014195 | 0.99808 | -0.013386 | 47.4057
28 | 0.027974 | 0.0070183 | -0.027964 | -0.0070145 | 1.0195e-05 | 3.8041e-06 | 0.042205 | 0.042205 | 0.042205 | 0.98634 | -0.095778 | 0.98597 | -0.098406 | 15.6316
29 | 0.01558 | 0.0039053 | -0.015573 | -0.003903 | 6.7538e-06 | 2.3382e-06 | 0.023287 | 0.023287 | 0.023287 | 0.99556 | -0.03104 | 0.99511 | -0.034172 | 8.6249
30 | -0.026882 | -0.0067379 | 0.026884 | 0.0067387 | 2.2097e-06 | 8.2136e-07 | 0.04018 | 0.04018 | 0.04018 | 0.99556 | -0.03104 | 0.99564 | -0.030446 | 14.8814
31 | 0.0063057 | 0.0015803 | -0.0063049 | -0.0015802 | 7.6426e-07 | 1.15e-07 | 0.009429 | 0.0094291 | 0.0094291 | 0.99511 | -0.034172 | 0.99499 | -0.035047 | 3.4922
32 | -0.029858 | -0.0074841 | 0.029897 | 0.0074985 | 3.8664e-05 | 1.4466e-05 | 0.044625 | 0.044624 | 0.044625 | 0.99564 | -0.030446 | 0.99697 | -0.021107 | 16.5276
33 | -0.03602 | -0.0090331 | 0.036024 | 0.0090344 | 3.3307e-06 | 1.257e-06 | 0.053763 | 0.053763 | 0.053763 | 0.99697 | -0.021107 | 0.99707 | -0.02044 | 19.9124
34 | -0.038999 | -0.0097802 | 0.039038 | 0.0097947 | 3.8166e-05 | 1.4444e-05 | 0.058205 | 0.058205 | 0.058205 | 0.99707 | -0.02044 | 0.99808 | -0.013386 | 21.5573
35 | -0.12487 | -0.031404 | 0.1251 | 0.031493 | 0.00023346 | 8.9226e-05 | 0.1862 | 0.1862 | 0.1862 | 0.99808 | -0.013386 | 1 | 0 | 34.4815
36 | -0.0023259 | -0.00058293 | 0.002326 | 0.00058278 | 1.0805e-07 | -1.4677e-07 | 0.0034671 | 0.003467 | 0.0034671 | 0.99824 | -0.012267 | 0.99828 | -0.011932 | 1.2841
37 | -0.0047797 | -0.0011977 | 0.0047801 | 0.0011977 | 3.7871e-07 | -1.0685e-08 | 0.0071245 | 0.0071244 | 0.0071245 | 0.99828 | -0.011932 | 0.99837 | -0.011359 | 2.6387
38 | -0.0086541 | -0.0021686 | 0.0086558 | 0.0021691 | 1.6696e-06 | 4.3182e-07 | 0.012898 | 0.012898 | 0.012898 | 0.99837 | -0.011359 | 0.99857 | -0.0099654 | 4.7772
39 | -0.011249 | -0.0028181 | 0.011252 | 0.002819 | 2.7374e-06 | 8.6137e-07 | 0.017037 | 0.017036 | 0.017037 | 0.98253 | -0.12287 | 0.98277 | -0.12111 | 6.3098
40 | 0.011249 | 0.0028181 | -0.011248 | -0.0028175 | 1.8135e-06 | 5.707e-07 | 0.017037 | 0.017037 | 0.017037 | 0.98253 | -0.12287 | 0.98236 | -0.12403 | 6.3099
41 | -0.012277 | -0.0030758 | 0.012282 | 0.0030774 | 4.8462e-06 | 1.579e-06 | 0.018588 | 0.018588 | 0.018588 | 0.98277 | -0.12111 | 0.98317 | -0.11826 | 6.8845
42 | 0.0026881 | 0.00067343 | -0.0026878 | -0.00067363 | 2.4418e-07 | -2.049e-07 | 0.0040716 | 0.0040717 | 0.0040717 | 0.98236 | -0.12403 | 0.98227 | -0.12469 | 1.508
43 | 0.0028601 | 0.00071619 | -0.0028599 | -0.00071638 | 2.6827e-07 | -1.8682e-07 | 0.0043321 | 0.0043322 | 0.0043322 | 0.98236 | -0.12403 | 0.98227 | -0.12471 | 1.6045
44 | -0.011154 | -0.0027952 | 0.011159 | 0.0027967 | 4.9819e-06 | 1.5379e-06 | 0.016621 | 0.016621 | 0.016621 | 0.99857 | -0.0099654 | 0.99903 | -0.0067395 | 6.1559
45 | -0.014456 | -0.0036224 | 0.014459 | 0.0036232 | 2.4578e-06 | 8.4093e-07 | 0.021879 | 0.021879 | 0.021879 | 0.98317 | -0.11826 | 0.98335 | -0.11703 | 8.1034
46 | 0.0018552 | 0.0004646 | -0.0018552 | -0.00046469 | 4.182e-08 | -9.1324e-08 | 0.0028103 | 0.0028104 | 0.0028104 | 0.98227 | -0.12471 | 0.98225 | -0.12487 | 1.0409
47 | 0.088566 | 0.022358 | -0.088422 | -0.022303 | 0.00014396 | 5.5195e-05 | 0.13197 | 0.13197 | 0.13197 | 0.99903 | -0.0067395 | 0.99735 | -0.018331 | 48.8787
48 | -0.099724 | -0.025154 | 0.099819 | 0.025191 | 9.4343e-05 | 3.6196e-05 | 0.14859 | 0.14859 | 0.14859 | 0.99903 | -0.0067395 | 1 | 0 | 55.0345
49 | -0.017074 | -0.0042788 | 0.017083 | 0.0042818 | 8.5755e-06 | 3.037e-06 | 0.025837 | 0.025837 | 0.025837 | 0.98335 | -0.11703 | 0.98386 | -0.1134 | 9.5693
50 | 0.00085003 | 0.00021277 | -0.00085001 | -0.00021303 | 2.2044e-08 | -2.6119e-07 | 0.0012876 | 0.0012877 | 0.0012877 | 0.98225 | -0.12487 | 0.98222 | -0.12506 | 0.47694
51 | -0.0012663 | -0.00031736 | 0.0012663 | 0.00031718 | 3.4541e-08 | -1.7836e-07 | 0.0019152 | 0.0019152 | 0.0019152 | 0.98383 | -0.1136 | 0.98386 | -0.1134 | 0.70934
52 | -0.018349 | -0.004599 | 0.018359 | 0.0046025 | 9.7488e-06 | 3.4918e-06 | 0.027752 | 0.027752 | 0.027752 | 0.98386 | -0.1134 | 0.9844 | -0.10956 | 10.2786
53 | -0.024073 | -0.0060346 | 0.024095 | 0.0060427 | 2.1775e-05 | 8.0398e-06 | 0.03639 | 0.03639 | 0.03639 | 0.9844 | -0.10956 | 0.98531 | -0.10304 | 13.4778
54 | -0.027946 | -0.0070078 | 0.027964 | 0.0070145 | 1.7952e-05 | 6.699e-06 | 0.042205 | 0.042205 | 0.042205 | 0.98531 | -0.10304 | 0.98597 | -0.098406 | 15.6317

## res_trafo
| p_hv_mw | q_hv_mvar | p_lv_mw | q_lv_mvar | pl_mw | ql_mvar | i_hv_ka | i_lv_ka | vm_hv_pu | va_hv_degree | vm_lv_pu | va_lv_degree | loading_percent
0 | 2.5187e-16 | 8.8016e-16 | 0.00079998 | 7.4552e-08 | 0.00079998 | 7.4552e-08 | 2.6429e-17 | 0.0011547 | 0.99998 | 149.9947 | 1 | 0 | 0.31999

## res_ext_grid
| p_mw | q_mvar
0 | 0.23508 | 0.059029

## res_load
| p_mw | q_mvar
0 | 0.011 | 0.0027569
1 | 0.0052154 | 0.0013071
2 | 0.010613 | 0.0026599
3 | 0.010827 | 0.0027136
4 | 0.0042709 | 0.0010704
5 | 0.0092924 | 0.0023289
6 | 0.027025 | 0.006773
7 | 0.0045058 | 0.0011293
8 | 0.0027232 | 0.0006825
9 | 0.0029749 | 0.00074558
10 | 0.002314 | 0.00057995
11 | 0.0087425 | 0.0021911
12 | 0.0066408 | 0.0016643
13 | 0.0085464 | 0.0021419
14 | 0.0042142 | 0.0010562
15 | 0.0025185 | 0.0006312
16 | 0.0030294 | 0.00075924
17 | 0.0055579 | 0.0013929
18 | 0.0047622 | 0.0011935
19 | 0.0028205 | 0.00070689
20 | 0.0044892 | 0.0011251
21 | 0.0014133 | 0.00035422
22 | 0.0025267 | 0.00063326
23 | 0.001886 | 0.00047267
24 | 0.011302 | 0.0028325
25 | 0.0092678 | 0.0023227
26 | 0.0029741 | 0.00074537
27 | 0.0063049 | 0.0015802
28 | 0.0061232 | 0.0015346
29 | 0.0029759 | 0.00074583
30 | 0.0023259 | 0.00058293
31 | 0.0024537 | 0.00061496
32 | 0.003874 | 0.00097092
33 | 0.0010249 | 0.00025686
34 | 0.0024981 | 0.00062608
35 | 0.0021744 | 0.00054497
36 | 0.0026878 | 0.00067363
37 | 0.0010046 | 0.00025178
38 | 0.0026157 | 0.00065555
39 | 0.0010052 | 0.00025192
40 | 0.0093582 | 0.0023454
41 | 0.0022729 | 0.00056964
42 | 0.0012663 | 0.00031736
43 | 0.0057143 | 0.0014322
44 | 0.0038509 | 0.00096513
45 | 0.00085001 | 0.00021303

## dtypes
| element | column | dtype
0 | bus | name | object
1 | bus | vn_kv | float64
2 | bus | type | object
3 | bus | zone | object
4 | bus | in_service | bool
5 | load | name | object
6 | load | bus | uint32
7 | load | p_mw | float64
8 | load | q_mvar | float64
9 | load | const_z_percent | float64
10 | load | const_i_percent | float64
11 | load | sn_mva | float64
12 | load | scaling | float64
13 | load | in_service | bool
14 | load | type | object
15 | ext_grid | name | object
16 | ext_grid | bus | uint32
17 | ext_grid | vm_pu | float64
18 | ext_grid | va_degree | float64
19 | ext_grid | slack_weight | float64
20 | ext_grid | in_service | bool
21 | line | name | object
22 | line | std_type | object
23 | line | from_bus | uint32
24 | line | to_bus | uint32
25 | line | length_km | float64
26 | line | r_ohm_per_km | float64
27 | line | x_ohm_per_km | float64
28 | line | c_nf_per_km | float64
29 | line | g_us_per_km | float64
30 | line | max_i_ka | float64
31 | line | df | float64
32 | line | parallel | uint32
33 | line | type | object
34 | line | in_service | bool
35 | trafo | name | object
36 | trafo | std_type | object
37 | trafo | hv_bus | uint32
38 | trafo | lv_bus | uint32
39 | trafo | sn_mva | float64
40 | trafo | vn_hv_kv | float64
41 | trafo | vn_lv_kv | float64
42 | trafo | vk_percent | float64
43 | trafo | vkr_percent | float64
44 | trafo | pfe_kw | float64
45 | trafo | i0_percent | float64
46 | trafo | shift_degree | float64
47 | trafo | tap_side | object
48 | trafo | tap_neutral | int32
49 | trafo | tap_min | int32
50 | trafo | tap_max | int32
51 | trafo | tap_step_percent | float64
52 | trafo | tap_step_degree | float64
53 | trafo | tap_pos | int32
54 | trafo | tap_phase_shifter | bool
55 | trafo | parallel | uint32
56 | trafo | df | float64
57 | trafo | in_service | bool
58 | line_geodata | coords | object
59 | bus_geodata | x | float64
60 | bus_geodata | y | float64
61 | bus_geodata | coords | object
62 | res_bus | vm_pu | float64
63 | res_bus | va_degree | float64
64 | res_bus | p_mw | float64
65 | res_bus | q_mvar | float64
66 | res_line | p_from_mw | float64
67 | res_line | q_from_mvar | float64
68 | res_line | p_to_mw | float64
69 | res_line | q_to_mvar | float64
70 | res_line | pl_mw | float64
71 | res_line | ql_mvar | float64
72 | res_line | i_from_ka | float64
73 | res_line | i_to_ka | float64
74 | res_line | i_ka | float64
75 | res_line | vm_from_pu | float64
76 | res_line | va_from_degree | float64
77 | res_line | vm_to_pu | float64
78 | res_line | va_to_degree | float64
79 | res_line | loading_percent | float64
80 | res_trafo | p_hv_mw | float64
81 | res_trafo | q_hv_mvar | float64
82 | res_trafo | p_lv_mw | float64
83 | res_trafo | q_lv_mvar | float64
84 | res_trafo | pl_mw | float64
85 | res_trafo | ql_mvar | float64
86 | res_trafo | i_hv_ka | float64
87 | res_trafo | i_lv_ka | float64
88 | res_trafo | vm_hv_pu | float64
89 | res_trafo | va_hv_degree | float64
90 | res_trafo | vm_lv_pu | float64
91 | res_trafo | va_lv_degree | float64
92 | res_trafo | loading_percent | float64
93 | res_ext_grid | p_mw | float64
94 | res_ext_grid | q_mvar | float64
95 | res_load | p_mw | float64
96 | res_load | q_mvar | float64

## parameters
| version | format_version | converged | OPF_converged | name | f_hz | sn_mva
0 | 2.14.6 | 2.14.0 | TRUE | FALSE |  | 50 | 1