## bus
| name | vn_kv | type | zone | in_service
0 | bus_LV_1502-30_0_4_node_0 | 0.4 | n |  | TRUE
1 | bus_LV_1502-30_0_4_node_1 | 0.4 | n |  | TRUE
2 | bus_LV_1502-30_0_4_node_2 | 0.4 | n |  | TRUE
3 | bus_LV_1502-30_0_4_node_3 | 0.4 | n |  | TRUE
4 | bus_LV_1502-30_0_4_node_5 | 0.4 | n |  | TRUE
5 | bus_LV_1502-30_0_4_node_4 | 0.4 | n |  | TRUE
6 | bus_LV_1502-30_0_4_node_55 | 0.4 | n |  | TRUE
7 | bus_LV_1502-30_0_4_node_17 | 0.4 | n |  | TRUE
8 | bus_LV_1502-30_0_4_node_41 | 0.4 | n |  | TRUE
9 | bus_LV_1502-30_0_4_node_54 | 0.4 | n |  | TRUE
10 | bus_LV_1502-30_0_4_node_8 | 0.4 | n |  | TRUE
11 | bus_LV_1502-30_0_4_node_9 | 0.4 | n |  | TRUE
12 | bus_LV_1502-30_0_4_node_6 | 0.4 | n |  | TRUE
13 | bus_LV_1502-30_0_4_node_36 | 0.4 | n |  | TRUE
14 | bus_LV_1502-30_0_4_node_12 | 0.4 | n |  | TRUE
15 | bus_LV_1502-30_0_4_node_16 | 0.4 | n |  | TRUE
16 | bus_LV_1502-30_0_4_node_56 | 0.4 | n |  | TRUE
17 | bus_LV_1502-30_0_4_node_40 | 0.4 | n |  | TRUE
18 | bus_LV_1502-30_0_4_node_47 | 0.4 | n |  | TRUE
19 | bus_LV_1502-30_0_4_node_7 | 0.4 | n |  | TRUE
20 | bus_LV_1502-30_0_4_node_19 | 0.4 | n |  | TRUE
21 | bus_LV_1502-30_0_4_node_21 | 0.4 | n |  | TRUE
22 | bus_LV_1502-30_0_4_node_25 | 0.4 | n |  | TRUE
23 | bus_LV_1502-30_0_4_node_22 | 0.4 | n |  | TRUE
24 | bus_LV_1502-30_0_4_node_10 | 0.4 | n |  | TRUE
25 | bus_LV_1502-30_0_4_node_11 | 0.4 | n |  | TRUE
26 | bus_LV_1502-30_0_4_node_13 | 0.4 | n |  | TRUE
27 | bus_LV_1502-30_0_4_node_14 | 0.4 | n |  | TRUE
28 | bus_LV_1502-30_0_4_node_15 | 0.4 | n |  | TRUE
29 | bus_LV_1502-30_0_4_node_44 | 0.4 | n |  | TRUE
30 | bus_LV_1502-30_0_4_node_43 | 0.4 | n |  | TRUE
31 | bus_LV_1502-30_0_4_node_42 | 0.4 | n |  | TRUE
32 | bus_LV_1502-30_0_4_node_20 | 0.4 | n |  | TRUE
33 | bus_LV_1502-30_0_4_node_33 | 0.4 | n |  | TRUE
34 | bus_LV_1502-30_0_4_node_37 | 0.4 | n |  | TRUE
35 | bus_LV_1502-30_0_4_node_34 | 0.4 | n |  | TRUE
36 | bus_LV_1502-30_0_4_node_23 | 0.4 | n |  | TRUE
37 | bus_LV_1502-30_0_4_node_24 | 0.4 | n |  | TRUE
38 | bus_LV_1502-30_0_4_node_53 | 0.4 | n |  | TRUE
39 | bus_LV_1502-30_0_4_node_52 | 0.4 | n |  | TRUE
40 | bus_LV_1502-30_0_4_node_26 | 0.4 | n |  | TRUE
41 | bus_LV_1502-30_0_4_node_27 | 0.4 | n |  | TRUE
42 | bus_LV_1502-30_0_4_node_28 | 0.4 | n |  | TRUE
43 | bus_LV_1502-30_0_4_node_29 | 0.4 | n |  | TRUE
44 | bus_LV_1502-30_0_4_node_30 | 0.4 | n |  | TRUE
45 | bus_LV_1502-30_0_4_node_31 | 0.4 | n |  | TRUE
46 | bus_LV_1502-30_0_4_node_32 | 0.4 | n |  | TRUE
47 | bus_LV_1502-30_0_4_node_48 | 0.4 | n |  | TRUE
48 | bus_LV_1502-30_0_4_node_49 | 0.4 | n |  | TRUE
49 | bus_LV_1502-30_0_4_node_35 | 0.4 | n |  | TRUE
50 | bus_LV_1502-30_0_4_node_50 | 0.4 | n |  | TRUE
51 | bus_LV_1502-30_0_4_node_38 | 0.4 | n |  | TRUE
52 | bus_LV_1502-30_0_4_node_39 | 0.4 | n |  | TRUE
53 | bus_LV_1502-30_0_4_node_45 | 0.4 | n |  | TRUE
54 | bus_LV_1502-30_0_4_node_46 | 0.4 | n |  | TRUE
55 | bus_MV_142_1_node_301 | 20 | n |  | TRUE

## load
| name | bus | p_mw | q_mvar | const_z_percent | const_i_percent | sn_mva | scaling | in_service | type
0 | LV_1502-30_0_4_load_0 | 0 | 0.016611 | 0.004163 | 0 | 0 |  | 1 | TRUE | wye
1 | LV_1502-30_0_4_load_5 | 4 | 0.00017292 | 4.3339e-05 | 0 | 0 |  | 1 | TRUE | wye
2 | LV_1502-30_0_4_load_55 | 6 | 0.00077745 | 0.00019485 | 0 | 0 |  | 1 | TRUE | wye
3 | LV_1502-30_0_4_load_41 | 8 | 0.0049719 | 0.0012461 | 0 | 0 |  | 1 | TRUE | wye
4 | LV_1502-30_0_4_load_54 | 9 | 0.00017295 | 4.3346e-05 | 0 | 0 |  | 1 | TRUE | wye
5 | LV_1502-30_0_4_load_6 | 12 | 0.0012661 | 0.00031731 | 0 | 0 |  | 1 | TRUE | wye
6 | LV_1502-30_0_4_load_36 | 13 | 0.021129 | 0.0052954 | 0 | 0 |  | 1 | TRUE | wye
7 | LV_1502-30_0_4_load_56 | 16 | 0.00072162 | 0.00018085 | 0 | 0 |  | 1 | TRUE | wye
8 | LV_1502-30_0_4_load_40 | 17 | 0.011526 | 0.0028886 | 0 | 0 |  | 1 | TRUE | wye
9 | LV_1502-30_0_4_load_47 | 18 | 0.00017293 | 4.3341e-05 | 0 | 0 |  | 1 | TRUE | wye
10 | LV_1502-30_0_4_load_7 | 19 | 0.00291 | 0.00072931 | 0 | 0 |  | 1 | TRUE | wye
11 | LV_1502-30_0_4_load_19 | 20 | 0.0023597 | 0.00059141 | 0 | 0 |  | 1 | TRUE | wye
12 | LV_1502-30_0_4_load_25 | 22 | 0.0012469 | 0.0003125 | 0 | 0 |  | 1 | TRUE | wye
13 | LV_1502-30_0_4_load_22 | 23 | 0.00041138 | 0.0001031 | 0 | 0 |  | 1 | TRUE | wye
14 | LV_1502-30_0_4_load_10 | 24 | 0.011286 | 0.0028286 | 0 | 0 |  | 1 | TRUE | wye
15 | LV_1502-30_0_4_load_15 | 28 | 0.014593 | 0.0036574 | 0 | 0 |  | 1 | TRUE | wye
16 | LV_1502-30_0_4_load_44 | 29 | 0.0025654 | 0.00064296 | 0 | 0 |  | 1 | TRUE | wye
17 | LV_1502-30_0_4_load_43 | 30 | 0.002219 | 0.00055612 | 0 | 0 |  | 1 | TRUE | wye
18 | LV_1502-30_0_4_load_42 | 31 | 0.019849 | 0.0049745 | 0 | 0 |  | 1 | TRUE | wye
19 | LV_1502-30_0_4_load_20 | 32 | 0.0057326 | 0.0014367 | 0 | 0 |  | 1 | TRUE | wye
20 | LV_1502-30_0_4_load_33 | 33 | 0.0019196 | 0.00048109 | 0 | 0 |  | 1 | TRUE | wye
21 | LV_1502-30_0_4_load_34 | 35 | 0.0002451 | 6.1429e-05 | 0 | 0 |  | 1 | TRUE | wye
22 | LV_1502-30_0_4_load_23 | 36 | 0.00073892 | 0.00018519 | 0 | 0 |  | 1 | TRUE | wye
23 | LV_1502-30_0_4_load_24 | 37 | 0.00093077 | 0.00023327 | 0 | 0 |  | 1 | TRUE | wye
24 | LV_1502-30_0_4_load_53 | 38 | 0.0038897 | 0.00097484 | 0 | 0 |  | 1 | TRUE | wye
25 | LV_1502-30_0_4_load_26 | 40 | 0.00091054 | 0.0002282 | 0 | 0 |  | 1 | TRUE | wye
26 | LV_1502-30_0_4_load_29 | 43 | 0.001066 | 0.00026716 | 0 | 0 |  | 1 | TRUE | wye
27 | LV_1502-30_0_4_load_31 | 45 | 0.0004989 | 0.00012504 | 0 | 0 |  | 1 | TRUE | wye
28 | LV_1502-30_0_4_load_32 | 46 | 0.002888 | 0.00072381 | 0 | 0 |  | 1 | TRUE | wye
29 | LV_1502-30_0_4_load_48 | 47 | 0.0028391 | 0.00071154 | 0 | 0 |  | 1 | TRUE | wye
30 | LV_1502-30_0_4_load_35 | 49 | 0.00070282 | 0.00017614 | 0 | 0 |  | 1 | TRUE | wye
31 | LV_1502-30_0_4_load_50 | 50 | 0.0015868 | 0.0003977 | 0 | 0 |  | 1 | TRUE | wye
32 | LV_1502-30_0_4_load_38 | 51 | 0.0091139 | 0.0022842 | 0 | 0 |  | 1 | TRUE | wye
33 | LV_1502-30_0_4_load_39 | 52 | 0.0022809 | 0.00057165 | 0 | 0 |  | 1 | TRUE | wye
34 | LV_1502-30_0_4_load_45 | 53 | 0.00036064 | 9.0386e-05 | 0 | 0 |  | 1 | TRUE | wye
35 | LV_1502-30_0_4_load_46 | 54 | 0.00017282 | 4.3313e-05 | 0 | 0 |  | 1 | TRUE | wye

## ext_grid
| name | bus | vm_pu | va_degree | slack_weight | in_service
0 |  | 7 | 1 | 0 | 1 | TRUE

## line
| name | std_type | from_bus | to_bus | length_km | r_ohm_per_km | x_ohm_per_km | c_nf_per_km | g_us_per_km | max_i_ka | df | parallel | type | in_service
0 | LV_1502-30_0_4_line_0 | NAYY 4x150 SE | 0 | 1 | 0.20443 | 0.208 | 0.08 | 261 | 0 | 0.27 | 1 | 1 | cs | TRUE
1 | LV_1502-30_0_4_line_1 | NAYY 4x150 SE | 0 | 2 | 0.040202 | 0.208 | 0.08 | 261 | 0 | 0.27 | 1 | 1 | cs | TRUE
2 | LV_1502-30_0_4_line_2 | NAYY 4x150 SE | 1 | 3 | 0.22879 | 0.208 | 0.08 | 261 | 0 | 0.27 | 1 | 1 | cs | TRUE
3 | LV_1502-30_0_4_line_3 | NAYY 4x150 SE | 2 | 4 | 0.050844 | 0.208 | 0.08 | 261 | 0 | 0.27 | 1 | 1 | cs | TRUE
4 | LV_1502-30_0_4_line_4 | NAYY 4x150 SE | 3 | 5 | 0.035824 | 0.208 | 0.08 | 261 | 0 | 0.27 | 1 | 1 | cs | TRUE
5 | LV_1502-30_0_4_line_5 | NAYY 4x150 SE | 3 | 6 | 0.17036 | 0.208 | 0.08 | 261 | 0 | 0.27 | 1 | 1 | cs | TRUE
6 | LV_1502-30_0_4_line_6 | NAYY 4x150 SE | 4 | 9 | 0.012593 | 0.208 | 0.08 | 261 | 0 | 0.27 | 1 | 1 | cs | TRUE
7 | LV_1502-30_0_4_line_7 | NAYY 4x150 SE | 5 | 7 | 0.17781 | 0.208 | 0.08 | 261 | 0 | 0.27 | 1 | 1 | cs | TRUE
8 | LV_1502-30_0_4_line_8 | NAYY 4x150 SE | 5 | 8 | 0.037697 | 0.208 | 0.08 | 261 | 0 | 0.27 | 1 | 1 | cs | TRUE
9 | LV_1502-30_0_4_line_9 | NAYY 4x150 SE | 6 | 16 | 0.02074 | 0.208 | 0.08 | 261 | 0 | 0.27 | 1 | 1 | cs | TRUE
10 | LV_1502-30_0_4_line_10 | NAYY 4x150 SE | 7 | 13 | 0.030969 | 0.208 | 0.08 | 261 | 0 | 0.27 | 1 | 1 | cs | TRUE
11 | LV_1502-30_0_4_line_11 | NAYY 4x150 SE | 7 | 14 | 0.065123 | 0.208 | 0.08 | 261 | 0 | 0.27 | 1 | 1 | cs | TRUE
12 | LV_1502-30_0_4_line_12 | NAYY 4x150 SE | 7 | 15 | 0.21182 | 0.208 | 0.08 | 261 | 0 | 0.27 | 1 | 1 | cs | TRUE
13 | LV_1502-30_0_4_line_13 | NAYY 4x150 SE | 8 | 17 | 0.02741 | 0.208 | 0.08 | 261 | 0 | 0.27 | 1 | 1 | cs | TRUE
14 | LV_1502-30_0_4_line_14 | NAYY 4x150 SE | 9 | 18 | 0.011852 | 0.208 | 0.08 | 261 | 0 | 0.27 | 1 | 1 | cs | TRUE
15 | LV_1502-30_0_4_line_15 | NAYY 4x150 SE | 10 | 11 | 0.010264 | 0.208 | 0.08 | 261 | 0 | 0.27 | 1 | 1 | cs | TRUE
16 | LV_1502-30_0_4_line_16 | NAYY 4x150 SE | 10 | 12 | 0.039858 | 0.208 | 0.08 | 261 | 0 | 0.27 | 1 | 1 | cs | TRUE
17 | LV_1502-30_0_4_line_17 | NAYY 4x150 SE | 11 | 20 | 0.08905 | 0.208 | 0.08 | 261 | 0 | 0.27 | 1 | 1 | cs | TRUE
18 | LV_1502-30_0_4_line_18 | NAYY 4x150 SE | 12 | 19 | 0.043809 | 0.208 | 0.08 | 261 | 0 | 0.27 | 1 | 1 | cs | TRUE
19 | LV_1502-30_0_4_line_19 | NAYY 4x150 SE | 13 | 34 | 0.027776 | 0.208 | 0.08 | 261 | 0 | 0.27 | 1 | 1 | cs | TRUE
20 | LV_1502-30_0_4_line_20 | NAYY 4x150 SE | 14 | 28 | 0.016692 | 0.208 | 0.08 | 261 | 0 | 0.27 | 1 | 1 | cs | TRUE
21 | LV_1502-30_0_4_line_21 | NAYY 4x150 SE | 14 | 24 | 0.052707 | 0.208 | 0.08 | 261 | 0 | 0.27 | 1 | 1 | cs | TRUE
22 | LV_1502-30_0_4_line_22 | NAYY 4x150 SE | 15 | 32 | 0.03289 | 0.208 | 0.08 | 261 | 0 | 0.27 | 1 | 1 | cs | TRUE
23 | LV_1502-30_0_4_line_23 | NAYY 4x150 SE | 15 | 20 | 0.15746 | 0.208 | 0.08 | 261 | 0 | 0.27 | 1 | 1 | cs | TRUE
24 | LV_1502-30_0_4_line_24 | NAYY 4x150 SE | 18 | 54 | 0.012166 | 0.208 | 0.08 | 261 | 0 | 0.27 | 1 | 1 | cs | TRUE
25 | LV_1502-30_0_4_line_25 | NAYY 4x150 SE | 21 | 22 | 0.04279 | 0.208 | 0.08 | 261 | 0 | 0.27 | 1 | 1 | cs | TRUE
26 | LV_1502-30_0_4_line_26 | NAYY 4x150 SE | 21 | 23 | 0.045701 | 0.208 | 0.08 | 261 | 0 | 0.27 | 1 | 1 | cs | TRUE
27 | LV_1502-30_0_4_line_27 | NAYY 4x150 SE | 23 | 36 | 0.19823 | 0.208 | 0.08 | 261 | 0 | 0.27 | 1 | 1 | cs | TRUE
28 | LV_1502-30_0_4_line_28 | NAYY 4x150 SE | 24 | 25 | 0.026675 | 0.208 | 0.08 | 261 | 0 | 0.27 | 1 | 1 | cs | TRUE
29 | LV_1502-30_0_4_line_29 | NAYY 4x150 SE | 25 | 26 | 0.02374 | 0.208 | 0.08 | 261 | 0 | 0.27 | 1 | 1 | cs | TRUE
30 | LV_1502-30_0_4_line_30 | NAYY 4x150 SE | 25 | 27 | 0.006654 | 0.208 | 0.08 | 261 | 0 | 0.27 | 1 | 1 | cs | TRUE
31 | LV_1502-30_0_4_line_31 | NAYY 4x150 SE | 26 | 29 | 0.004663 | 0.208 | 0.08 | 261 | 0 | 0.27 | 1 | 1 | cs | TRUE
32 | LV_1502-30_0_4_line_32 | NAYY 4x150 SE | 27 | 30 | 0.073353 | 0.208 | 0.08 | 261 | 0 | 0.27 | 1 | 1 | cs | TRUE
33 | LV_1502-30_0_4_line_33 | NAYY 4x150 SE | 27 | 31 | 0.053294 | 0.208 | 0.08 | 261 | 0 | 0.27 | 1 | 1 | cs | TRUE
34 | LV_1502-30_0_4_line_34 | NAYY 4x150 SE | 32 | 33 | 0.050091 | 0.208 | 0.08 | 261 | 0 | 0.27 | 1 | 1 | cs | TRUE
35 | LV_1502-30_0_4_line_35 | NAYY 4x150 SE | 33 | 35 | 0.059347 | 0.208 | 0.08 | 261 | 0 | 0.27 | 1 | 1 | cs | TRUE
36 | LV_1502-30_0_4_line_36 | NAYY 4x150 SE | 34 | 51 | 0.016549 | 0.208 | 0.08 | 261 | 0 | 0.27 | 1 | 1 | cs | TRUE
37 | LV_1502-30_0_4_line_37 | NAYY 4x150 SE | 34 | 52 | 0.035097 | 0.208 | 0.08 | 261 | 0 | 0.27 | 1 | 1 | cs | TRUE
38 | LV_1502-30_0_4_line_38 | NAYY 4x150 SE | 35 | 49 | 0.0073021 | 0.208 | 0.08 | 261 | 0 | 0.27 | 1 | 1 | cs | TRUE
39 | LV_1502-30_0_4_line_39 | NAYY 4x150 SE | 36 | 37 | 0.019318 | 0.208 | 0.08 | 261 | 0 | 0.27 | 1 | 1 | cs | TRUE
40 | LV_1502-30_0_4_line_40 | NAYY 4x150 SE | 37 | 38 | 0.031525 | 0.208 | 0.08 | 261 | 0 | 0.27 | 1 | 1 | cs | TRUE
41 | LV_1502-30_0_4_line_41 | NAYY 4x150 SE | 38 | 39 | 0.02511 | 0.208 | 0.08 | 261 | 0 | 0.27 | 1 | 1 | cs | TRUE
42 | LV_1502-30_0_4_line_42 | NAYY 4x150 SE | 39 | 50 | 0.0075102 | 0.208 | 0.08 | 261 | 0 | 0.27 | 1 | 1 | cs | TRUE
43 | LV_1502-30_0_4_line_43 | NAYY 4x150 SE | 39 | 49 | 0.0494 | 0.208 | 0.08 | 261 | 0 | 0.27 | 1 | 1 | cs | TRUE
44 | LV_1502-30_0_4_line_44 | NAYY 4x150 SE | 40 | 41 | 0.015475 | 0.208 | 0.08 | 261 | 0 | 0.27 | 1 | 1 | cs | TRUE
45 | LV_1502-30_0_4_line_45 | NAYY 4x150 SE | 40 | 42 | 0.011953 | 0.208 | 0.08 | 261 | 0 | 0.27 | 1 | 1 | cs | TRUE
46 | LV_1502-30_0_4_line_46 | NAYY 4x150 SE | 41 | 43 | 0.019397 | 0.208 | 0.08 | 261 | 0 | 0.27 | 1 | 1 | cs | TRUE
47 | LV_1502-30_0_4_line_47 | NAYY 4x150 SE | 41 | 44 | 0.093473 | 0.208 | 0.08 | 261 | 0 | 0.27 | 1 | 1 | cs | TRUE
48 | LV_1502-30_0_4_line_48 | NAYY 4x150 SE | 42 | 45 | 0.059743 | 0.208 | 0.08 | 261 | 0 | 0.27 | 1 | 1 | cs | TRUE
49 | LV_1502-30_0_4_line_49 | NAYY 4x150 SE | 42 | 46 | 0.044664 | 0.208 | 0.08 | 261 | 0 | 0.27 | 1 | 1 | cs | TRUE
50 | LV_1502-30_0_4_line_50 | NAYY 4x150 SE | 44 | 47 | 0.058697 | 0.208 | 0.08 | 261 | 0 | 0.27 | 1 | 1 | cs | TRUE
51 | LV_1502-30_0_4_line_51 | NAYY 4x150 SE | 47 | 48 | 0.22396 | 0.208 | 0.08 | 261 | 0 | 0.27 | 1 | 1 | cs | TRUE
52 | LV_1502-30_0_4_line_52 | NAYY 4x150 SE | 48 | 50 | 0.10345 | 0.208 | 0.08 | 261 | 0 | 0.27 | 1 | 1 | cs | TRUE
53 | LV_1502-30_0_4_line_53 | NAYY 4x150 SE | 53 | 54 | 0.022784 | 0.208 | 0.08 | 261 | 0 | 0.27 | 1 | 1 | cs | TRUE

## trafo
| name | std_type | hv_bus | lv_bus | sn_mva | vn_hv_kv | vn_lv_kv | vk_percent | vkr_percent | pfe_kw | i0_percent | shift_degree | tap_side | tap_neutral | tap_min | tap_max | tap_step_percent | tap_step_degree | tap_pos | tap_phase_shifter | parallel | df | in_service
0 | LV_1502-30_0_4_trafo_17 | 0.25 MVA 20/0.4 kV | 55 | 7 | 0.25 | 20 | 0.4 | 6 | 1.44 | 0.8 | 0.32 | 150 | hv | 0 | -2 | 2 | 2.5 | 0 | 0 | FALSE | 1 | 1 | TRUE

## line_geodata
| x0 | y0 | x1 | y1 | x2 | y2 | x3 | y3 | x4 | y4 | x5 | y5 | x6 | y6 | x7 | y7 | x8 | y8 | x9 | y9 | x10 | y10 | x11 | y11 | x12 | y12 | x13 | y13 | x14 | y14 | x15 | y15 | x16 | y16 | x17 | y17 | x18 | y18 | x19 | y19 | x20 | y20 | x21 | y21 | x22 | y22 | x23 | y23 | x24 | y24 | x25 | y25 | x26 | y26 | x27 | y27 | x28 | y28 | x29 | y29
0 | 2673098.4508 | 1202684.8339 | 2673101.2773 | 1202686.4473 | 2673145.9437 | 1202675.1425 | 2673242.55 | 1202650.2549 | 2673250.7219 | 1202651.6337 | 2673284.7683 | 1202684.1159
1 | 2673313.8561 | 1202711.8673 | 2673284.7683 | 1202684.1159
2 | 2673098.4508 | 1202684.8339 | 2673100.5479 | 1202680.1345 | 2673116.3223 | 1202644.8502 | 2673119.9599 | 1202636.7787 | 2673123.8244 | 1202628.8322 | 2673127.7888 | 1202620.798 | 2673132.2073 | 1202612.9806 | 2673137.9176 | 1202605.935 | 2673144.7811 | 1202600.4379 | 2673147.7702 | 1202598.7178 | 2673152.7935 | 1202596.2 | 2673161.2866 | 1202593.7247 | 2673163.0768 | 1202593.5799 | 2673170.4133 | 1202592.9582 | 2673178.1129 | 1202593.753 | 2673186.9315 | 1202595.1507 | 2673214.0005 | 1202600.2188 | 2673222.8804 | 1202601.584 | 2673227.1539 | 1202601.8698 | 2673232.3512 | 1202601.9224 | 2673236.5726 | 1202601.4961 | 2673241.2877 | 1202600.5311 | 2673245.8964 | 1202598.9311 | 2673250.4501 | 1202596.8523 | 2673254.5507 | 1202594.49 | 2673258.121 | 1202591.9211 | 2673263.1083 | 1202587.3794 | 2673268.099 | 1202582.5598
3 | 2673313.8561 | 1202711.8673 | 2673343.4176 | 1202743.216 | 2673348.6068 | 1202748.9791
4 | 2673292.8396 | 1202556.5917 | 2673291.6366 | 1202557.8778 | 2673269.5876 | 1202580.9438 | 2673268.099 | 1202582.5598
5 | 2673268.099 | 1202582.5598 | 2673337.1939 | 1202655.0965 | 2673384.7583 | 1202705.2891 | 2673385.4835 | 1202706.0232
6 | 2673357.0333 | 1202758.3374 | 2673348.6068 | 1202748.9791
7 | 2673292.8396 | 1202556.5917 | 2673296.1151 | 1202553.2521 | 2673302.2744 | 1202546.857 | 2673308.5881 | 1202540.8975 | 2673311.9452 | 1202538.3482 | 2673315.5304 | 1202535.8129 | 2673319.322 | 1202533.8248 | 2673323.3476 | 1202531.9953 | 2673327.2846 | 1202530.565 | 2673331.294 | 1202529.4357 | 2673335.6484 | 1202528.722 | 2673340.075 | 1202528.3205 | 2673343.9032 | 1202528.312 | 2673348.6936 | 1202528.6599 | 2673353.0681 | 1202529.4029 | 2673357.3933 | 1202530.4455 | 2673365.6115 | 1202533.6373 | 2673373.7799 | 1202537.162 | 2673381.5107 | 1202540.3811 | 2673452.1021 | 1202572.2346
8 | 2673292.8396 | 1202556.5917 | 2673301.2833 | 1202566.8349 | 2673318.2952 | 1202584.3578
9 | 2673385.4835 | 1202706.0232 | 2673400.0589 | 1202720.7776
10 | 2673452.1021 | 1202572.2346 | 2673450.6974 | 1202575.0636 | 2673438.3361 | 1202599.9762
11 | 2673452.1021 | 1202572.2346 | 2673462.2503 | 1202576.9067 | 2673469.0953 | 1202578.503 | 2673472.9078 | 1202578.5276 | 2673475.6221 | 1202578.1274 | 2673478.2339 | 1202577.3924 | 2673482.4448 | 1202584.0038 | 2673483.9828 | 1202585.1901 | 2673487.6944 | 1202584.1351 | 2673490.8217 | 1202582.9506 | 2673493.5415 | 1202582.7173 | 2673498.1372 | 1202583.4187 | 2673500.6229 | 1202584.272 | 2673503.0181 | 1202585.6801 | 2673502.2748 | 1202587.3275 | 2673499.8016 | 1202592.8783
12 | 2673372.1993 | 1202462.0186 | 2673369.6206 | 1202476.1623 | 2673375.687 | 1202477.3375 | 2673385.5515 | 1202479.7156 | 2673393.1382 | 1202482.277 | 2673401.6773 | 1202485.9953 | 2673410.5058 | 1202490.929 | 2673417.6942 | 1202495.5535 | 2673423.3769 | 1202500.0817 | 2673430.1966 | 1202506.2137 | 2673441.2068 | 1202517.5449 | 2673446.0408 | 1202522.385 | 2673462.1158 | 1202538.9595 | 2673469.9373 | 1202546.5603 | 2673476.9086 | 1202552.1161 | 2673484.9897 | 1202557.7857 | 2673483.4561 | 1202560.5796 | 2673482.771 | 1202563.6842 | 2673482.9679 | 1202566.8553 | 2673484.035 | 1202569.8146 | 2673486.2616 | 1202573.1663 | 2673483.9009 | 1202574.527 | 2673481.2489 | 1202576.0509 | 2673479.2961 | 1202577.0386 | 2673478.2339 | 1202577.3924 | 2673475.6221 | 1202578.1274 | 2673472.9078 | 1202578.5276 | 2673469.0953 | 1202578.503 | 2673462.2503 | 1202576.9067 | 2673452.1021 | 1202572.2346
13 | 2673337.3882 | 1202604.0242 | 2673318.2952 | 1202584.3578
14 | 2673364.9636 | 1202767.1447 | 2673357.0333 | 1202758.3374
15 | 2673147.4489 | 1202406.8515 | 2673137.6467 | 1202403.7185
16 | 2673137.6467 | 1202403.7185 | 2673120.5933 | 1202398.5733 | 2673112.8781 | 1202395.9218 | 2673104.5039 | 1202392.3949 | 2673100.1868 | 1202390.2956
17 | 2673147.4489 | 1202406.8515 | 2673152.6682 | 1202408.85 | 2673156.5042 | 1202410.6981 | 2673160.1915 | 1202412.8779 | 2673177.3532 | 1202425.9516 | 2673187.4419 | 1202433.024 | 2673199.3301 | 1202440.4408 | 2673214.3546 | 1202449.0413 | 2673222.8534 | 1202453.7187
18 | 2673064.9565 | 1202364.5831 | 2673080.3187 | 1202377.9569 | 2673087.613 | 1202383.2938 | 2673095.8261 | 1202388.1751 | 2673100.1868 | 1202390.2956
19 | 2673425.9905 | 1202624.8572 | 2673438.3361 | 1202599.9762
20 | 2673499.8016 | 1202592.8783 | 2673492.7961 | 1202608.0348
21 | 2673499.8016 | 1202592.8783 | 2673503.5218 | 1202595.459 | 2673526.5193 | 1202612.8637 | 2673518.594 | 1202630.5032
22 | 2673372.1993 | 1202462.0186 | 2673377.1729 | 1202459.2224 | 2673379.3003 | 1202458.8927 | 2673382.764 | 1202458.8241 | 2673386.3032 | 1202459.4235 | 2673403.319 | 1202465.2257
23 | 2673372.1993 | 1202462.0186 | 2673370.6524 | 1202459.6981 | 2673368.338 | 1202457.9019 | 2673365.2095 | 1202456.7072 | 2673361.0149 | 1202456.1776 | 2673356.6891 | 1202456.4247 | 2673351.8289 | 1202457.4212 | 2673341.9357 | 1202460.4683 | 2673332.2843 | 1202463.0403 | 2673319.8309 | 1202465.7225 | 2673302.2904 | 1202468.6647 | 2673277.2414 | 1202471.9706 | 2673270.4998 | 1202472.4771 | 2673264.9081 | 1202472.3085 | 2673259.4076 | 1202471.5295 | 2673253.6871 | 1202470.0695 | 2673249.2724 | 1202468.2588 | 2673222.8534 | 1202453.7187
24 | 2673373.1042 | 1202776.1856 | 2673364.9636 | 1202767.1447
25 | 2673132.1986 | 1202230.2231 | 2673135.8157 | 1202226.3316 | 2673137.2623 | 1202225.6711 | 2673139.0857 | 1202225.3154 | 2673141.8844 | 1202226.1057 | 2673144.8205 | 1202228.1096 | 2673152.8538 | 1202234.6341 | 2673158.0245 | 1202239.9896 | 2673164.2327 | 1202247.6259
26 | 2673164.2327 | 1202247.6259 | 2673184.2523 | 1202247.3819 | 2673202.5592 | 1202245.9164 | 2673207.8744 | 1202245.0699 | 2673209.673 | 1202244.3624
27 | 2673390.3959 | 1202309.7371 | 2673384.1797 | 1202307.0704 | 2673373.3478 | 1202301.634 | 2673365.0878 | 1202296.2404 | 2673354.0134 | 1202287.6214 | 2673346.1546 | 1202280.5428 | 2673340.0218 | 1202276.6985 | 2673330.5341 | 1202272.1126 | 2673310.3609 | 1202264.4159 | 2673270.8955 | 1202254.1256 | 2673227.1012 | 1202239.9578 | 2673224.6587 | 1202239.2942 | 2673221.6159 | 1202239.1679 | 2673218.6623 | 1202239.8321 | 2673215.6393 | 1202241.1959 | 2673210.9717 | 1202243.8515 | 2673209.673 | 1202244.3624
28 | 2673507.6616 | 1202654.8354 | 2673518.594 | 1202630.5032
29 | 2673485.8847 | 1202645.2394 | 2673507.6616 | 1202654.8354
30 | 2673504.9309 | 1202660.9055 | 2673507.6616 | 1202654.8354
31 | 2673485.8847 | 1202645.2394 | 2673484.0586 | 1202649.5307
32 | 2673504.9309 | 1202660.9055 | 2673495.4504 | 1202670.0167 | 2673481.0867 | 1202693.1432 | 2673475.9009 | 1202699.5834 | 2673470.9968 | 1202699.8344 | 2673452.8404 | 1202691.9329
33 | 2673504.9309 | 1202660.9055 | 2673505.0574 | 1202666.6995 | 2673509.5303 | 1202671.1906 | 2673546.4361 | 1202689.4137
34 | 2673437.5023 | 1202438.1446 | 2673436.8522 | 1202440.2883 | 2673435.2278 | 1202444.8934 | 2673433.5911 | 1202448.0196 | 2673429.9865 | 1202453.979 | 2673425.9955 | 1202459.8002 | 2673423.241 | 1202462.846 | 2673420.9799 | 1202464.7638 | 2673418.1699 | 1202466.1413 | 2673414.559 | 1202467.0419 | 2673411.2167 | 1202467.1454 | 2673406.3947 | 1202466.2745 | 2673403.319 | 1202465.2257
35 | 2673437.5023 | 1202438.1446 | 2673440.628 | 1202427.8381 | 2673442.1422 | 1202424.7659 | 2673445.7815 | 1202419.085 | 2673457.7344 | 1202403.2777 | 2673464.2149 | 1202393.6848 | 2673466.1315 | 1202390.0839 | 2673467.3811 | 1202387.4324
36 | 2673425.9905 | 1202624.8572 | 2673411.063 | 1202617.7139
37 | 2673425.9905 | 1202624.8572 | 2673438.0378 | 1202631.0424 | 2673429.0581 | 1202650.6375
38 | 2673467.3811 | 1202387.4324 | 2673468.1476 | 1202385.8061 | 2673470.2256 | 1202380.7092
39 | 2673408.1492 | 1202317.3532 | 2673390.3959 | 1202309.7371
40 | 2673408.1492 | 1202317.3532 | 2673416.8101 | 1202321.0687 | 2673429.8293 | 1202326.2541 | 2673437.4986 | 1202328.8196
41 | 2673461.7731 | 1202334.8075 | 2673451.0143 | 1202333.341 | 2673437.4986 | 1202328.8196
42 | 2673461.7731 | 1202334.8075 | 2673463.9822 | 1202331.5548 | 2673465.1543 | 1202328.1739
43 | 2673461.7731 | 1202334.8075 | 2673463.898 | 1202337.7799 | 2673465.4241 | 1202340.5559 | 2673474.1726 | 1202363.7555 | 2673474.5408 | 1202365.9947 | 2673474.6109 | 1202367.7189 | 2673474.4748 | 1202369.5072 | 2673473.8528 | 1202371.8121 | 2673470.2256 | 1202380.7092
44 | 2673301.9344 | 1202059.8869 | 2673299.6158 | 1202060.2809 | 2673295.6897 | 1202060.1771 | 2673286.6012 | 1202058.7766
45 | 2673274.8319 | 1202056.7304 | 2673277.7386 | 1202057.4109 | 2673286.6012 | 1202058.7766
46 | 2673301.9344 | 1202059.8869 | 2673311.0988 | 1202068.5157 | 2673314.7591 | 1202071.0511 | 2673316.8424 | 1202072.1532
47 | 2673301.9344 | 1202059.8869 | 2673304.473 | 1202058.9285 | 2673306.9614 | 1202057.725 | 2673311.1064 | 1202054.8741 | 2673353.5874 | 1202018.662 | 2673363.0646 | 1202011.7408 | 2673371.3264 | 1202005.2493 | 2673374.5692 | 1202008.9247
48 | 2673274.8319 | 1202056.7304 | 2673273.7758 | 1202058.4407 | 2673272.5184 | 1202059.8039 | 2673269.629 | 1202061.4361 | 2673266.5555 | 1202062.5658 | 2673262.1886 | 1202063.0348 | 2673256.9936 | 1202062.7598 | 2673246.6865 | 1202061.0324 | 2673240.7452 | 1202059.5476 | 2673232.5401 | 1202057.0899 | 2673218.7239 | 1202052.5247
49 | 2673253.628 | 1202017.5797 | 2673265.3336 | 1202039.948 | 2673271.8736 | 1202053.4254 | 2673273.0856 | 1202055.1413 | 2673274.8319 | 1202056.7304
50 | 2673374.5692 | 1202008.9247 | 2673379.5736 | 1202016.6687 | 2673406.6158 | 1202049.5099 | 2673410.54 | 1202055.2275
51 | 2673516.1195 | 1202239.1503 | 2673514.7434 | 1202235.3199 | 2673509.0572 | 1202211.8911 | 2673506.6006 | 1202203.0888 | 2673503.781 | 1202195.3383 | 2673500.2032 | 1202187.356 | 2673496.5696 | 1202180.8073 | 2673492.5437 | 1202175.221 | 2673488.951 | 1202171.5301 | 2673482.5081 | 1202165.6695 | 2673477.7153 | 1202161.786 | 2673451.7785 | 1202145.5794 | 2673440.9682 | 1202137.7528 | 2673437.3272 | 1202134.2726 | 2673434.2272 | 1202130.132 | 2673432.2917 | 1202125.9834 | 2673431.1258 | 1202121.7665 | 2673430.8573 | 1202116.9825 | 2673432.0682 | 1202105.7794 | 2673432.1292 | 1202100.1989 | 2673431.4236 | 1202095.0649 | 2673429.4008 | 1202088.1135 | 2673427.2822 | 1202082.1505 | 2673425.0658 | 1202077.3203 | 2673419.2748 | 1202067.9545 | 2673410.54 | 1202055.2275
52 | 2673516.1195 | 1202239.1503 | 2673512.683 | 1202243.7998 | 2673497.0483 | 1202276.1162 | 2673489.1739 | 1202290.7284 | 2673482.7964 | 1202299.3553 | 2673480.0154 | 1202302.7009 | 2673474.2082 | 1202308.2774 | 2673472.1931 | 1202310.6096 | 2673470.1986 | 1202314.3651 | 2673468.6377 | 1202318.126 | 2673465.1543 | 1202328.1739
53 | 2673388.5536 | 1202792.9293 | 2673380.3559 | 1202784.2392 | 2673373.1042 | 1202776.1856

## bus_geodata
| x | y | coords
0 | 2673284.7683 | 1202684.1159
1 | 2673098.4508 | 1202684.8339
2 | 2673313.8561 | 1202711.8673
3 | 2673268.099 | 1202582.5598
4 | 2673348.6068 | 1202748.9791
5 | 2673292.8396 | 1202556.5917
6 | 2673385.4835 | 1202706.0232
7 | 2673452.1021 | 1202572.2346
8 | 2673318.2952 | 1202584.3578
9 | 2673357.0333 | 1202758.3374
10 | 2673137.6467 | 1202403.7185
11 | 2673147.4489 | 1202406.8515
12 | 2673100.1868 | 1202390.2956
13 | 2673438.3361 | 1202599.9762
14 | 2673499.8016 | 1202592.8783
15 | 2673372.1993 | 1202462.0186
16 | 2673400.0589 | 1202720.7776
17 | 2673337.3882 | 1202604.0242
18 | 2673364.9636 | 1202767.1447
19 | 2673064.9565 | 1202364.5831
20 | 2673222.8534 | 1202453.7187
21 | 2673164.2327 | 1202247.6259
22 | 2673132.1986 | 1202230.2231
23 | 2673209.673 | 1202244.3624
24 | 2673518.594 | 1202630.5032
25 | 2673507.6616 | 1202654.8354
26 | 2673485.8847 | 1202645.2394
27 | 2673504.9309 | 1202660.9055
28 | 2673492.7961 | 1202608.0348
29 | 2673484.0586 | 1202649.5307
30 | 2673452.8404 | 1202691.9329
31 | 2673546.4361 | 1202689.4137
32 | 2673403.319 | 1202465.2257
33 | 2673437.5023 | 1202438.1446
34 | 2673425.9905 | 1202624.8572
35 | 2673467.3811 | 1202387.4324
36 | 2673390.3959 | 1202309.7371
37 | 2673408.1492 | 1202317.3532
38 | 2673437.4986 | 1202328.8196
39 | 2673461.7731 | 1202334.8075
40 | 2673286.6012 | 1202058.7766
41 | 2673301.9344 | 1202059.8869
42 | 2673274.8319 | 1202056.7304
43 | 2673316.8424 | 1202072.1532
44 | 2673374.5692 | 1202008.9247
45 | 2673218.7239 | 1202052.5247
46 | 2673253.628 | 1202017.5797
47 | 2673410.54 | 1202055.2275
48 | 2673516.1195 | 1202239.1503
49 | 2673470.2256 | 1202380.7092
50 | 2673465.1543 | 1202328.1739
51 | 2673411.063 | 1202617.7139
52 | 2673429.0581 | 1202650.6375
53 | 2673388.5536 | 1202792.9293
54 | 2673373.1042 | 1202776.1856
55 | 2673478.2339 | 1202577.3924

## line_std_types
| c_nf_per_km | r_ohm_per_km | x_ohm_per_km | max_i_ka | type | q_mm2 | alpha | voltage_rating
NAYY 4x50 SE | 210 | 0.642 | 0.083 | 0.142 | cs | 50 | 0.00403 | LV
NAYY 4x120 SE | 264 | 0.225 | 0.08 | 0.242 | cs | 120 | 0.00403 | LV
NAYY 4x150 SE | 261 | 0.208 | 0.08 | 0.27 | cs | 150 | 0.00403 | LV
NA2XS2Y 1x95 RM/25 12/20 kV | 216 | 0.313 | 0.132 | 0.252 | cs | 95 | 0.00403 | MV
NA2XS2Y 1x185 RM/25 12/20 kV | 273 | 0.161 | 0.117 | 0.362 | cs | 185 | 0.00403 | MV
NA2XS2Y 1x240 RM/25 12/20 kV | 304 | 0.122 | 0.112 | 0.421 | cs | 240 | 0.00403 | MV
NA2XS2Y 1x95 RM/25 6/10 kV | 315 | 0.313 | 0.123 | 0.249 | cs | 95 | 0.00403 | MV
NA2XS2Y 1x185 RM/25 6/10 kV | 406 | 0.161 | 0.11 | 0.358 | cs | 185 | 0.00403 | MV
NA2XS2Y 1x240 RM/25 6/10 kV | 456 | 0.122 | 0.105 | 0.416 | cs | 240 | 0.00403 | MV
NA2XS2Y 1x150 RM/25 12/20 kV | 250 | 0.206 | 0.116 | 0.319 | cs | 150 | 0.00403 | MV
NA2XS2Y 1x120 RM/25 12/20 kV | 230 | 0.253 | 0.119 | 0.283 | cs | 120 | 0.00403 | MV
NA2XS2Y 1x70 RM/25 12/20 kV | 190 | 0.443 | 0.132 | 0.22 | cs | 70 | 0.00403 | MV
NA2XS2Y 1x150 RM/25 6/10 kV | 360 | 0.206 | 0.11 | 0.315 | cs | 150 | 0.00403 | MV
NA2XS2Y 1x120 RM/25 6/10 kV | 340 | 0.253 | 0.113 | 0.28 | cs | 120 | 0.00403 | MV
NA2XS2Y 1x70 RM/25 6/10 kV | 280 | 0.443 | 0.123 | 0.217 | cs | 70 | 0.00403 | MV
N2XS(FL)2Y 1x120 RM/35 64/110 kV | 112 | 0.153 | 0.166 | 0.366 | cs | 120 | 0.00393 | HV
N2XS(FL)2Y 1x185 RM/35 64/110 kV | 125 | 0.099 | 0.156 | 0.457 | cs | 185 | 0.00393 | HV
N2XS(FL)2Y 1x240 RM/35 64/110 kV | 135 | 0.075 | 0.149 | 0.526 | cs | 240 | 0.00393 | HV
N2XS(FL)2Y 1x300 RM/35 64/110 kV | 144 | 0.06 | 0.144 | 0.588 | cs | 300 | 0.00393 | HV
15-AL1/3-ST1A 0.4 | 11 | 1.8769 | 0.35 | 0.105 | ol | 16 | 0.00403 | LV
24-AL1/4-ST1A 0.4 | 11.25 | 1.2012 | 0.335 | 0.14 | ol | 24 | 0.00403 | LV
48-AL1/8-ST1A 0.4 | 12.2 | 0.5939 | 0.3 | 0.21 | ol | 48 | 0.00403 | LV
94-AL1/15-ST1A 0.4 | 13.2 | 0.306 | 0.29 | 0.35 | ol | 94 | 0.00403 | LV
34-AL1/6-ST1A 10.0 | 9.7 | 0.8342 | 0.36 | 0.17 | ol | 34 | 0.00403 | MV
48-AL1/8-ST1A 10.0 | 10.1 | 0.5939 | 0.35 | 0.21 | ol | 48 | 0.00403 | MV
70-AL1/11-ST1A 10.0 | 10.4 | 0.4132 | 0.339 | 0.29 | ol | 70 | 0.00403 | MV
94-AL1/15-ST1A 10.0 | 10.75 | 0.306 | 0.33 | 0.35 | ol | 94 | 0.00403 | MV
122-AL1/20-ST1A 10.0 | 11.1 | 0.2376 | 0.323 | 0.41 | ol | 122 | 0.00403 | MV
149-AL1/24-ST1A 10.0 | 11.25 | 0.194 | 0.315 | 0.47 | ol | 149 | 0.00403 | MV
34-AL1/6-ST1A 20.0 | 9.15 | 0.8342 | 0.382 | 0.17 | ol | 34 | 0.00403 | MV
48-AL1/8-ST1A 20.0 | 9.5 | 0.5939 | 0.372 | 0.21 | ol | 48 | 0.00403 | MV
70-AL1/11-ST1A 20.0 | 9.7 | 0.4132 | 0.36 | 0.29 | ol | 70 | 0.00403 | MV
94-AL1/15-ST1A 20.0 | 10 | 0.306 | 0.35 | 0.35 | ol | 94 | 0.00403 | MV
122-AL1/20-ST1A 20.0 | 10.3 | 0.2376 | 0.344 | 0.41 | ol | 122 | 0.00403 | MV
149-AL1/24-ST1A 20.0 | 10.5 | 0.194 | 0.337 | 0.47 | ol | 149 | 0.00403 | MV
184-AL1/30-ST1A 20.0 | 10.75 | 0.1571 | 0.33 | 0.535 | ol | 184 | 0.00403 | MV
243-AL1/39-ST1A 20.0 | 11 | 0.1188 | 0.32 | 0.645 | ol | 243 | 0.00403 | MV
48-AL1/8-ST1A 110.0 | 8 | 0.5939 | 0.46 | 0.21 | ol | 48 | 0.00403 | HV
70-AL1/11-ST1A 110.0 | 8.4 | 0.4132 | 0.45 | 0.29 | ol | 70 | 0.00403 | HV
94-AL1/15-ST1A 110.0 | 8.65 | 0.306 | 0.44 | 0.35 | ol | 94 | 0.00403 | HV
122-AL1/20-ST1A 110.0 | 8.5 | 0.2376 | 0.43 | 0.41 | ol | 122 | 0.00403 | HV
149-AL1/24-ST1A 110.0 | 8.75 | 0.194 | 0.41 | 0.47 | ol | 149 | 0.00403 | HV
184-AL1/30-ST1A 110.0 | 8.8 | 0.1571 | 0.4 | 0.535 | ol | 184 | 0.00403 | HV
243-AL1/39-ST1A 110.0 | 9 | 0.1188 | 0.39 | 0.645 | ol | 243 | 0.00403 | HV
305-AL1/39-ST1A 110.0 | 9.2 | 0.0949 | 0.38 | 0.74 | ol | 305 | 0.00403 | HV
490-AL1/64-ST1A 110.0 | 9.75 | 0.059 | 0.37 | 0.96 | ol | 490 | 0.00403 | HV
679-AL1/86-ST1A 110.0 | 9.95 | 0.042 | 0.36 | 1.15 | ol | 679 | 0.00403 | HV
490-AL1/64-ST1A 220.0 | 10 | 0.059 | 0.285 | 0.96 | ol | 490 | 0.00403 | HV
679-AL1/86-ST1A 220.0 | 11.7 | 0.042 | 0.275 | 1.15 | ol | 679 | 0.00403 | HV
490-AL1/64-ST1A 380.0 | 11 | 0.059 | 0.253 | 0.96 | ol | 490 | 0.00403 | HV
679-AL1/86-ST1A 380.0 | 14.6 | 0.042 | 0.25 | 1.15 | ol | 679 | 0.00403 | HV

## trafo_std_types
| i0_percent | pfe_kw | vkr_percent | sn_mva | vn_lv_kv | vn_hv_kv | vk_percent | shift_degree | vector_group | tap_side | tap_neutral | tap_min | tap_max | tap_step_degree | tap_step_percent | tap_phase_shifter
160 MVA 380/110 kV | 0.06 | 60 | 0.25 | 160 | 110 | 380 | 12.2 | 0 | Yy0 | hv | 0 | -9 | 9 | 0 | 1.5 | FALSE
100 MVA 220/110 kV | 0.06 | 55 | 0.26 | 100 | 110 | 220 | 12 | 0 | Yy0 | hv | 0 | -9 | 9 | 0 | 1.5 | FALSE
63 MVA 110/20 kV | 0.04 | 22 | 0.32 | 63 | 20 | 110 | 18 | 150 | YNd5 | hv | 0 | -9 | 9 | 0 | 1.5 | FALSE
40 MVA 110/20 kV | 0.05 | 18 | 0.34 | 40 | 20 | 110 | 16.2 | 150 | YNd5 | hv | 0 | -9 | 9 | 0 | 1.5 | FALSE
25 MVA 110/20 kV | 0.07 | 14 | 0.41 | 25 | 20 | 110 | 12 | 150 | YNd5 | hv | 0 | -9 | 9 | 0 | 1.5 | FALSE
63 MVA 110/10 kV | 0.04 | 22 | 0.32 | 63 | 10 | 110 | 18 | 150 | YNd5 | hv | 0 | -9 | 9 | 0 | 1.5 | FALSE
40 MVA 110/10 kV | 0.05 | 18 | 0.34 | 40 | 10 | 110 | 16.2 | 150 | YNd5 | hv | 0 | -9 | 9 | 0 | 1.5 | FALSE
25 MVA 110/10 kV | 0.07 | 14 | 0.41 | 25 | 10 | 110 | 12 | 150 | YNd5 | hv | 0 | -9 | 9 | 0 | 1.5 | FALSE
0.25 MVA 20/0.4 kV | 0.32 | 0.8 | 1.44 | 0.25 | 0.4 | 20 | 6 | 150 | Yzn5 | hv | 0 | -2 | 2 | 0 | 2.5 | FALSE
0.4 MVA 20/0.4 kV | 0.3375 | 1.35 | 1.425 | 0.4 | 0.4 | 20 | 6 | 150 | Dyn5 | hv | 0 | -2 | 2 | 0 | 2.5 | FALSE
0.63 MVA 20/0.4 kV | 0.2619 | 1.65 | 1.206 | 0.63 | 0.4 | 20 | 6 | 150 | Dyn5 | hv | 0 | -2 | 2 | 0 | 2.5 | FALSE
0.25 MVA 10/0.4 kV | 0.24 | 0.6 | 1.2 | 0.25 | 0.4 | 10 | 4 | 150 | Dyn5 | hv | 0 | -2 | 2 | 0 | 2.5 | FALSE
0.4 MVA 10/0.4 kV | 0.2375 | 0.95 | 1.325 | 0.4 | 0.4 | 10 | 4 | 150 | Dyn5 | hv | 0 | -2 | 2 | 0 | 2.5 | FALSE
0.63 MVA 10/0.4 kV | 0.1873 | 1.18 | 1.0794 | 0.63 | 0.4 | 10 | 4 | 150 | Dyn5 | hv | 0 | -2 | 2 | 0 | 2.5 | FALSE

## trafo3w_std_types
| sn_hv_mva | sn_mv_mva | sn_lv_mva | vn_hv_kv | vn_mv_kv | vn_lv_kv | vk_hv_percent | vk_mv_percent | vk_lv_percent | vkr_hv_percent | vkr_mv_percent | vkr_lv_percent | pfe_kw | i0_percent | shift_mv_degree | shift_lv_degree | vector_group | tap_side | tap_neutral | tap_min | tap_max | tap_step_percent
63/25/38 MVA 110/20/10 kV | 63 | 25 | 38 | 110 | 20 | 10 | 10.4 | 10.4 | 10.4 | 0.28 | 0.32 | 0.35 | 35 | 0.89 | 0 | 0 | YN0yn0yn0 | hv | 0 | -10 | 10 | 1.2
63/25/38 MVA 110/10/10 kV | 63 | 25 | 38 | 110 | 10 | 10 | 10.4 | 10.4 | 10.4 | 0.28 | 0.32 | 0.35 | 35 | 0.89 | 0 | 0 | YN0yn0yn0 | hv | 0 | -10 | 10 | 1.2

## fuse_std_types
| fuse_type | i_rated_a | t_avg | t_min | t_total | x_avg | x_min | x_total
HV 100A | HV 100A | 100 | 0 | [10.0, 3.64, 0.854, 0.281, 0.1, 0.0531, 0.022, 0.01] | [10.0, 4.267, 1.21, 0.403, 0.1, 0.058, 0.022, 0.01] | 0 | [300.0, 350.0, 450.0, 550.0, 700.0, 850.0, 1200.0, 1752.0] | [600.0, 700.0, 900.0, 1150.0, 1665.0, 2000.0, 3000.0, 4313.0]
HV 10A | HV 10A | 10 | 0 | [10.0, 1675.0, 0.344, 0.156, 0.1, 0.0417, 0.0171, 0.01] | [10.0, 1.3, 0.3, 0.155, 0.1, 0.0555, 0.023, 0.01] | 0 | [30.0, 32.0, 35.0, 37.0, 39.0, 50.0, 70.0, 88.0] | [60.0, 70.0, 80.0, 87.0, 94.0, 110.0, 150.0, 216.0]
HV 125A | HV 125A | 125 | 0 | [10.0, 1.82, 0.344, 0.1, 0.0467, 0.0269, 0.01] | [10.0, 2.478, 0.426, 0.1, 0.0427, 0.0211, 0.01] | 0 | [375.0, 500.0, 700.0, 925.0, 1200.0, 1500.0, 2341.0] | [750.0, 1000.0, 1500.0, 2200.0, 3000.0, 4000.0, 5765.0]
HV 160A | HV 160A | 160 | 0 | [10.0, 4.15, 1.03, 0.198, 0.1, 0.051, 0.0172, 0.01] | [10.0, 2.3, 0.734, 0.274, 0.1, 0.046, 0.0177, 0.01] | 0 | [480.0, 550.0, 700.0, 1000.0, 1260.0, 1600.0, 2500.0, 3227.0] | [960.0, 1300.0, 1700.0, 2200.0, 2996.0, 4000.0, 6000.0, 7946.0]
HV 16A | HV 16A | 16 | 0 | [10.0, 0.352, 0.164, 0.1, 0.0649, 0.0342, 0.01] | [10.0, 2.34, 0.722, 0.181, 0.1, 0.055, 0.0296, 0.01] | 0 | [48.0, 60.0, 65.0, 71.0, 80.0, 100.0, 162.0] | [96.0, 110.0, 125.0, 150.0, 168.0, 200.0, 250.0, 398.0]
HV 200A | HV 200A | 200 | 0 | [10.0, 4.267, 1.21, 0.403, 0.1, 0.058, 0.022, 0.01] | [10.0, 3.73, 1.654, 0.328, 0.1, 0.0531, 0.019, 0.01] | 0 | [600.0, 700.0, 900.0, 1150.0, 1665.0, 2000.0, 3000.0, 4313.0] | [1200.0, 1500.0, 1800.0, 2700.0, 3960.0, 5000.0, 7500.0, 10620.0]
HV 20A | HV 20A | 20 | 0 | [10.0, 1.3, 0.3, 0.155, 0.1, 0.0555, 0.023, 0.01] | [10.0, 1.3, 0.161, 0.1, 0.0611, 0.0399, 0.0141, 0.01] | 0 | [60.0, 70.0, 80.0, 87.0, 94.0, 110.0, 150.0, 216.0] | [120.0, 150.0, 200.0, 223.0, 260.0, 300.0, 450.0, 532.0]
HV 25A | HV 25A | 25 | 0 | [10.0, 2.512, 0.833, 0.299, 0.1, 0.0372, 0.0223, 0.01] | [10.0, 3.125, 0.597, 0.198, 0.1, 0.0378, 0.022, 0.01] | 0 | [75.0, 82.0, 90.0, 100.0, 124.0, 170.0, 200.0, 289.0] | [150.0, 170.0, 210.0, 250.0, 294.0, 400.0, 500.0, 711.0]
HV 31.5A | HV 31.5A | 31.5 | 0 | [10.0, 2.34, 0.722, 0.181, 0.1, 0.055, 0.0296, 0.01] | [10.0, 2.84, 0.368, 0.164, 0.1, 0.0621, 0.0378, 0.0195, 0.01] | 0 | [95.0, 110.0, 125.0, 150.0, 165.0, 200.0, 250.0, 390.0] | [189.0, 220.0, 300.0, 350.0, 393.0, 450.0, 530.0, 700.0, 960.0]
HV 40A | HV 40A | 40 | 0 | [10.0, 1.3, 0.161, 0.1, 0.0611, 0.0399, 0.0141, 0.01] | [10.0, 2.05, 0.369, 0.198, 0.1, 0.051, 0.0298, 0.01] | 0 | [120.0, 150.0, 200.0, 223.0, 260.0, 300.0, 450.0, 532.0] | [240.0, 300.0, 400.0, 450.0, 530.0, 650.0, 800.0, 1311.0]
HV 50A | HV 50A | 50 | 0 | [10.0, 3.215, 0.597, 0.198, 0.1, 0.0378, 0.022, 0.01] | [10.0, 3.64, 0.854, 0.281, 0.1, 0.0531, 0.022, 0.01] | 0 | [150.0, 170.0, 210.0, 250.0, 294.0, 400.0, 500.0, 711.0] | [300.0, 350.0, 450.0, 550.0, 700.0, 850.0, 1200.0, 1752.0]
HV 6.3A | HV 6.3A | 6.3 | 0 | [10.0, 1.39, 0.344, 0.168, 0.1, 0.056, 0.0263, 0.01] | [10.0, 1.711, 0.516, 0.198, 0.1, 0.0634, 0.0303, 0.01] | 0 | [19.0, 19.5, 20.4, 20.8, 22.0, 25.0, 32.0, 48.0] | [38.0, 40.0, 43.0, 48.0, 53.0, 60.0, 75.0, 118.0]
HV 63A | HV 63A | 63 | 0 | [10.0, 2.84, 0.368, 0.164, 0.1, 0.0621, 0.0378, 0.0195, 0.01] | [10.0, 1.82, 0.344, 0.1, 0.0467, 0.0269, 0.01] | 0 | [189.0, 220.0, 300.0, 350.0, 393.0, 450.0, 530.0, 700.0, 961.0] | [378.0, 500.0, 700.0, 934.0, 1200.0, 1500.0, 2366.0]
HV 80A | HV 80A | 80 | 0 | [10.0, 2.05, 0.369, 0.198, 0.1, 0.051, 0.0298, 0.01] | [10.0, 4.15, 1.03, 0.198, 0.1, 0.051, 0.0172, 0.01] | 0 | [240.0, 300.0, 400.0, 450.0, 530.0, 650.0, 800.0, 1311.0] | [480.0, 550.0, 700.0, 1000.0, 1260.0, 1600.0, 2500.0, 3227.0]
Siemens NH-1-100 | Siemens NH-1-100 | 100 | [5400.0, 2000.0, 400.0, 20.0, 1.0, 0.2, 0.012, 0.004] | 0 | 0 | [150.0, 190.0, 250.0, 430.0, 900.0, 1250.0, 2700.0, 3600.0] | 0 | 0
Siemens NH-1-125 | Siemens NH-1-125 | 125 | [4800.0, 120.0, 7.0, 0.1, 0.004] | 0 | 0 | [180.0, 400.0, 740.0, 2000.0, 4250.0] | 0 | 0
Siemens NH-1-16 | Siemens NH-1-16 | 16 | [4000.0, 400.0, 2.0, 0.1, 0.04, 0.01] | 0 | 0 | [26.0, 35.0, 75.0, 150.0, 200.0, 300.0] | 0 | 0
Siemens NH-1-160 | Siemens NH-1-160 | 160 | [4800.0, 120.0, 7.0, 0.1, 0.004] | 0 | 0 | [210.0, 500.0, 900.0, 2300.0, 5000.0] | 0 | 0
Siemens NH-1-25 | Siemens NH-1-25 | 25 | [4000.0, 1000.0, 10.0, 0.2, 0.02, 0.01] | 0 | 0 | [40.0, 50.0, 100.0, 210.0, 400.0, 500.0] | 0 | 0
Siemens NH-1-50 | Siemens NH-1-50 | 50 | [4000.0, 40.0, 4.0, 1.0, 0.02, 0.01] | 0 | 0 | [86.0, 200.0, 300.0, 400.0, 1000.0, 1280.0] | 0 | 0
Siemens NH-1-63 | Siemens NH-1-63 | 63 | [4000.0, 100.0, 10.0, 2.0, 0.04, 0.01] | 0 | 0 | [100.0, 200.0, 300.0, 400.0, 1000.0, 1500.0] | 0 | 0
Siemens NH-1-80 | Siemens NH-1-80 | 80 | [4800.0, 120.0, 7.0, 0.1, 0.01] | 0 | 0 | [150.58, 250.0, 450.0, 1150.0, 2470.0] | 0 | 0
Siemens NH-2-1000 | Siemens NH-2-1000 | 1000 | [4800.0, 120.0, 7.0, 0.1, 0.004] | 0 | 0 | [1900.0, 3500.0, 8400.0, 24000.0, 52000.0] | 0 | 0
Siemens NH-2-200 | Siemens NH-2-200 | 200 | [4800.0, 120.0, 7.0, 0.1, 0.004] | 0 | 0 | [280.0, 650.0, 1200.0, 3000.0, 7000.0] | 0 | 0
Siemens NH-2-224 | Siemens NH-2-224 | 224 | [4800.0, 120.0, 7.0, 0.2, 0.04, 0.004] | 0 | 0 | [400.0, 750.0, 1453.0, 3025.0, 4315.0, 7600.0] | 0 | 0
Siemens NH-2-250 | Siemens NH-2-250 | 250 | [4800.0, 120.0, 7.0, 0.1, 0.004] | 0 | 0 | [450.0, 800.0, 1650.0, 4000.0, 8500.0] | 0 | 0
Siemens NH-2-315 | Siemens NH-2-315 | 315 | [4800.0, 120.0, 7.0, 0.1, 0.004] | 0 | 0 | [550.0, 920.0, 1900.0, 5000.0, 11000.0] | 0 | 0
Siemens NH-2-355 | Siemens NH-2-355 | 355 | [4800.0, 120.0, 6.0, 0.1, 0.004] | 0 | 0 | [650.0, 1116.27, 2350.0, 5840.0, 12790.0] | 0 | 0
Siemens NH-2-400 | Siemens NH-2-400 | 400 | [4800.0, 120.0, 7.0, 0.1, 0.004] | 0 | 0 | [720.0, 1350.0, 2800.0, 6500.0, 15000.0] | 0 | 0
Siemens NH-2-425 | Siemens NH-2-425 | 425 | [4800.0, 120.0, 7.0, 0.1, 0.004] | 0 | 0 | [850.0, 1500.0, 3050.0, 7500.0, 16500.0] | 0 | 0
Siemens NH-2-630 | Siemens NH-2-630 | 630 | [4800.0, 120.0, 7.0, 0.1, 0.004] | 0 | 0 | [1200.0, 2000.0, 4800.0, 12000.0, 26000.0] | 0 | 0

## res_bus
| vm_pu | va_degree | p_mw | q_mvar
0 | 0.97867 | -0.15003 | 0.016611 | 0.004163
1 | 0.98393 | -0.11256 | 0 | 0
2 | 0.97861 | -0.15048 | 0 | 0
3 | 0.98982 | -0.071045 | 0 | 0
4 | 0.97853 | -0.15104 | 0.00017292 | 4.3339e-05
5 | 0.99082 | -0.064032 | 0 | 0
6 | 0.98945 | -0.073665 | 0.00077745 | 0.00019485
7 | 1 | 0 | -0.15312 | -0.038332
8 | 0.98992 | -0.070362 | 0.0049719 | 0.0012461
9 | 0.97852 | -0.15116 | 0.00017295 | 4.3346e-05
10 | 0.98806 | -0.083743 | 0 | 0
11 | 0.98813 | -0.083304 | 0 | 0
12 | 0.98782 | -0.085448 | 0.0012661 | 0.00031731
13 | 0.99856 | -0.01007 | 0.021129 | 0.0052954
14 | 0.99527 | -0.033005 | 0 | 0
15 | 0.99015 | -0.068961 | 0 | 0
16 | 0.98943 | -0.073818 | 0.00072162 | 0.00018085
17 | 0.98947 | -0.073582 | 0.011526 | 0.0028886
18 | 0.97851 | -0.15125 | 0.00017293 | 4.3341e-05
19 | 0.98764 | -0.086753 | 0.00291 | 0.00072931
20 | 0.98866 | -0.079493 | 0.0023597 | 0.00059141
21 | 0.98349 | -0.11629 | 0 | 0
22 | 0.98341 | -0.11684 | 0.0012469 | 0.0003125
23 | 0.98357 | -0.1157 | 0.00041138 | 0.0001031
24 | 0.99255 | -0.052143 | 0.011286 | 0.0028286
25 | 0.9916 | -0.05881 | 0 | 0
26 | 0.99152 | -0.059429 | 0 | 0
27 | 0.99139 | -0.060302 | 0 | 0
28 | 0.99492 | -0.03546 | 0.014593 | 0.0036574
29 | 0.9915 | -0.059551 | 0.0025654 | 0.00064296
30 | 0.99116 | -0.061958 | 0.002219 | 0.00055612
31 | 0.98987 | -0.071061 | 0.019849 | 0.0049745
32 | 0.98893 | -0.077583 | 0.0057326 | 0.0014367
33 | 0.98748 | -0.087812 | 0.0019196 | 0.00048109
34 | 0.99811 | -0.013241 | 0 | 0
35 | 0.98594 | -0.098798 | 0.0002451 | 6.1429e-05
36 | 0.98405 | -0.11227 | 0.00073892 | 0.00018519
37 | 0.98412 | -0.11179 | 0.00093077 | 0.00023327
38 | 0.98427 | -0.1107 | 0.0038897 | 0.00097484
39 | 0.98453 | -0.10882 | 0 | 0
40 | 0.97923 | -0.14671 | 0.00091054 | 0.0002282
41 | 0.97933 | -0.14602 | 0 | 0
42 | 0.97917 | -0.14713 | 0 | 0
43 | 0.9793 | -0.14623 | 0.001066 | 0.00026716
44 | 0.98006 | -0.14079 | 0 | 0
45 | 0.97913 | -0.14745 | 0.0004989 | 0.00012504
46 | 0.97899 | -0.14848 | 0.002888 | 0.00072381
47 | 0.98052 | -0.1375 | 0.0028391 | 0.00071154
48 | 0.98319 | -0.11839 | 0 | 0
49 | 0.98575 | -0.10013 | 0.00070282 | 0.00017614
50 | 0.98442 | -0.10958 | 0.0015868 | 0.0003977
51 | 0.99789 | -0.014752 | 0.0091139 | 0.0022842
52 | 0.998 | -0.014044 | 0.0022809 | 0.00057165
53 | 0.97848 | -0.1514 | 0.00036064 | 9.0386e-05
54 | 0.9785 | -0.15131 | 0.00017282 | 4.3313e-05
55 | 0.99998 | 149.9947 | 0 | 0

## res_line
| p_from_mw | q_from_mvar | p_to_mw | q_to_mvar | pl_mw | ql_mvar | i_from_ka | i_to_ka | i_ka | vm_from_pu | va_from_degree | vm_to_pu | va_to_degree | loading_percent
0 | -0.017663 | -0.0044249 | 0.017755 | 0.0044577 | 9.1996e-05 | 3.28e-05 | 0.026855 | 0.026854 | 0.026855 | 0.97867 | -0.15003 | 0.98393 | -0.11256 | 9.9463
1 | 0.0010525 | 0.0002619 | -0.0010524 | -0.00026238 | 6.419e-08 | -4.8045e-07 | 0.0015995 | 0.0015997 | 0.0015997 | 0.97867 | -0.15003 | 0.97861 | -0.15048 | 0.59248
2 | -0.017755 | -0.0044577 | 0.017858 | 0.0044944 | 0.00010295 | 3.6672e-05 | 0.026854 | 0.026853 | 0.026854 | 0.98393 | -0.11256 | 0.98982 | -0.071045 | 9.9459
3 | 0.0010524 | 0.00026238 | -0.0010523 | -0.00026299 | 8.1202e-08 | -6.0752e-07 | 0.0015997 | 0.0015999 | 0.0015999 | 0.97861 | -0.15048 | 0.97853 | -0.15104 | 0.59257
4 | -0.019358 | -0.0048678 | 0.019377 | 0.0048747 | 1.8938e-05 | 6.823e-06 | 0.029106 | 0.029106 | 0.029106 | 0.98982 | -0.071045 | 0.99082 | -0.064032 | 10.7802
5 | 0.0014996 | 0.00037346 | -0.0014991 | -0.00037544 | 5.4006e-07 | -1.9812e-06 | 0.0022536 | 0.0022543 | 0.0022543 | 0.98982 | -0.071045 | 0.98945 | -0.073665 | 0.83494
6 | 0.00087938 | 0.00021965 | -0.00087937 | -0.00021981 | 1.4047e-08 | -1.5279e-07 | 0.001337 | 0.001337 | 0.001337 | 0.97853 | -0.15104 | 0.97852 | -0.15116 | 0.4952
7 | -0.035894 | -0.0090161 | 0.036216 | 0.0091378 | 0.00032249 | 0.00012172 | 0.053913 | 0.053912 | 0.053913 | 0.99082 | -0.064032 | 1 | 0 | 19.9677
8 | 0.016517 | 0.0041414 | -0.016503 | -0.0041363 | 1.4475e-05 | 5.0824e-06 | 0.024807 | 0.024807 | 0.024807 | 0.99082 | -0.064032 | 0.98992 | -0.070362 | 9.1877
9 | 0.00072163 | 0.00018059 | -0.00072162 | -0.00018085 | 1.5241e-08 | -2.6051e-07 | 0.0010852 | 0.0010852 | 0.0010852 | 0.98945 | -0.073665 | 0.98943 | -0.073818 | 0.40194
10 | 0.032576 | 0.00817 | -0.032531 | -0.0081529 | 4.5412e-05 | 1.706e-05 | 0.048476 | 0.048476 | 0.048476 | 1 | 0 | 0.99856 | -0.01007 | 17.9541
11 | 0.050904 | 0.012806 | -0.050671 | -0.012717 | 0.00023326 | 8.8865e-05 | 0.075763 | 0.075764 | 0.075764 | 1 | 0 | 0.99527 | -0.033005 | 28.0606
12 | 0.032622 | 0.0082177 | -0.03231 | -0.0081006 | 0.00031164 | 0.00011711 | 0.048557 | 0.048558 | 0.048558 | 1 | 0 | 0.99015 | -0.068961 | 17.9844
13 | 0.011531 | 0.0028903 | -0.011526 | -0.0028886 | 5.1386e-06 | 1.6242e-06 | 0.017333 | 0.017333 | 0.017333 | 0.98992 | -0.070362 | 0.98947 | -0.073582 | 6.4197
14 | 0.00070642 | 0.00017646 | -0.00070641 | -0.0001766 | 8.5312e-09 | -1.4559e-07 | 0.001074 | 0.0010741 | 0.0010741 | 0.97852 | -0.15116 | 0.97851 | -0.15125 | 0.39781
15 | -0.0041776 | -0.0010461 | 0.0041778 | 0.0010461 | 2.5348e-07 | -3.3975e-08 | 0.0062911 | 0.0062911 | 0.0062911 | 0.98806 | -0.083743 | 0.98813 | -0.083304 | 2.33
16 | 0.0041776 | 0.0010461 | -0.0041766 | -0.0010463 | 9.8438e-07 | -1.3177e-07 | 0.0062911 | 0.0062913 | 0.0062913 | 0.98806 | -0.083743 | 0.98782 | -0.085448 | 2.3301
17 | -0.0041778 | -0.0010461 | 0.00418 | 0.0010458 | 2.1991e-06 | -2.9552e-07 | 0.0062911 | 0.0062906 | 0.0062911 | 0.98813 | -0.083304 | 0.98866 | -0.079493 | 2.33
18 | 0.0029105 | 0.00072895 | -0.00291 | -0.00072931 | 5.2545e-07 | -3.5864e-07 | 0.0043841 | 0.0043843 | 0.0043843 | 0.98782 | -0.085448 | 0.98764 | -0.086753 | 1.6238
19 | 0.011402 | 0.0028575 | -0.011397 | -0.002856 | 5.0035e-06 | 1.5613e-06 | 0.016991 | 0.016991 | 0.016991 | 0.99856 | -0.01007 | 0.99811 | -0.013241 | 6.2929
20 | 0.014598 | 0.0036591 | -0.014593 | -0.0036574 | 4.9617e-06 | 1.6915e-06 | 0.021826 | 0.021826 | 0.021826 | 0.99527 | -0.033005 | 0.99492 | -0.03546 | 8.0836
21 | 0.036073 | 0.0090581 | -0.035977 | -0.009022 | 9.5685e-05 | 3.6119e-05 | 0.053938 | 0.053938 | 0.053938 | 0.99527 | -0.033005 | 0.99255 | -0.052143 | 19.9771
22 | 0.025761 | 0.0064617 | -0.02573 | -0.0064503 | 3.0764e-05 | 1.141e-05 | 0.038716 | 0.038716 | 0.038716 | 0.99015 | -0.068961 | 0.98893 | -0.077583 | 14.3394
23 | 0.0065493 | 0.0016389 | -0.0065398 | -0.0016372 | 9.5174e-06 | 1.6383e-06 | 0.0098415 | 0.0098423 | 0.0098423 | 0.99015 | -0.068961 | 0.98866 | -0.079493 | 3.6453
24 | 0.00053347 | 0.00013326 | -0.00053347 | -0.00013341 | 4.9946e-09 | -1.509e-07 | 0.0008111 | 0.00081115 | 0.00081115 | 0.97851 | -0.15125 | 0.9785 | -0.15131 | 0.30043
25 | 0.001247 | 0.00031199 | -0.0012469 | -0.0003125 | 9.5033e-08 | -5.064e-07 | 0.0018865 | 0.0018867 | 0.0018867 | 0.98349 | -0.11629 | 0.98341 | -0.11684 | 0.69877
26 | -0.001247 | -0.00031199 | 0.0012471 | 0.00031145 | 1.0148e-07 | -5.4096e-07 | 0.0018865 | 0.0018863 | 0.0018865 | 0.98349 | -0.11629 | 0.98357 | -0.1157 | 0.6987
27 | -0.0016585 | -0.00041455 | 0.0016592 | 0.00041233 | 7.7815e-07 | -2.2178e-06 | 0.0025086 | 0.0025077 | 0.0025086 | 0.98357 | -0.1157 | 0.98405 | -0.11227 | 0.92912
28 | 0.024691 | 0.0061934 | -0.024668 | -0.006185 | 2.281e-05 | 8.4285e-06 | 0.037018 | 0.037018 | 0.037018 | 0.99255 | -0.052143 | 0.9916 | -0.05881 | 13.7104
29 | 0.0025657 | 0.00064269 | -0.0025655 | -0.00064291 | 2.1958e-07 | -2.2176e-07 | 0.00385 | 0.0038501 | 0.0038501 | 0.9916 | -0.05881 | 0.99152 | -0.059429 | 1.426
30 | 0.022102 | 0.0055423 | -0.022098 | -0.0055406 | 4.5678e-06 | 1.671e-06 | 0.033168 | 0.033168 | 0.033168 | 0.9916 | -0.05881 | 0.99139 | -0.060302 | 12.2845
31 | 0.0025655 | 0.00064291 | -0.0025654 | -0.00064296 | 4.3132e-08 | -4.3551e-08 | 0.0038501 | 0.0038501 | 0.0038501 | 0.99152 | -0.059429 | 0.9915 | -0.059551 | 1.426
32 | 0.0022195 | 0.00055537 | -0.002219 | -0.00055612 | 5.0791e-07 | -7.5028e-07 | 0.003331 | 0.0033313 | 0.0033313 | 0.99139 | -0.060302 | 0.99116 | -0.061958 | 1.2338
33 | 0.019878 | 0.0049852 | -0.019849 | -0.0049745 | 2.9606e-05 | 1.0701e-05 | 0.029837 | 0.029837 | 0.029837 | 0.99139 | -0.060302 | 0.98987 | -0.071061 | 11.0509
34 | 0.019998 | 0.0050136 | -0.019969 | -0.0050034 | 2.8301e-05 | 1.0243e-05 | 0.030091 | 0.030091 | 0.030091 | 0.98893 | -0.077583 | 0.98748 | -0.087812 | 11.1448
35 | 0.01805 | 0.0045223 | -0.018022 | -0.0045125 | 2.7395e-05 | 9.7784e-06 | 0.027198 | 0.027199 | 0.027199 | 0.98748 | -0.087812 | 0.98594 | -0.098798 | 10.0735
36 | 0.0091158 | 0.0022847 | -0.0091139 | -0.0022842 | 1.9072e-06 | 5.1731e-07 | 0.01359 | 0.01359 | 0.01359 | 0.99811 | -0.013241 | 0.99789 | -0.014752 | 5.0334
37 | 0.0022812 | 0.00057129 | -0.0022809 | -0.00057165 | 2.5329e-07 | -3.6124e-07 | 0.0034007 | 0.0034009 | 0.0034009 | 0.99811 | -0.013241 | 0.998 | -0.014044 | 1.2596
38 | 0.017777 | 0.0044511 | -0.017774 | -0.0044499 | 3.2797e-06 | 1.1683e-06 | 0.026829 | 0.026829 | 0.026829 | 0.98594 | -0.098798 | 0.98575 | -0.10013 | 9.9366
39 | -0.0023982 | -0.00059752 | 0.0023983 | 0.00059734 | 1.5841e-07 | -1.8451e-07 | 0.0036251 | 0.003625 | 0.0036251 | 0.98405 | -0.11227 | 0.98412 | -0.11179 | 1.3426
40 | -0.0033291 | -0.00083061 | 0.0033296 | 0.0008304 | 4.9816e-07 | -2.0901e-07 | 0.0050324 | 0.0050322 | 0.0050324 | 0.98412 | -0.11179 | 0.98427 | -0.1107 | 1.8638
41 | -0.0072192 | -0.0018052 | 0.0072211 | 0.0018056 | 1.8659e-06 | 3.9842e-07 | 0.010913 | 0.010912 | 0.010913 | 0.98427 | -0.1107 | 0.98453 | -0.10882 | 4.0417
42 | 0.0098296 | 0.0024609 | -0.0098286 | -0.0024606 | 1.0342e-06 | 3.0228e-07 | 0.014856 | 0.014856 | 0.014856 | 0.98453 | -0.10882 | 0.98442 | -0.10958 | 5.5021
43 | -0.017051 | -0.0042665 | 0.017071 | 0.0042738 | 2.0468e-05 | 7.2432e-06 | 0.025768 | 0.025768 | 0.025768 | 0.98453 | -0.10882 | 0.98575 | -0.10013 | 9.5437
44 | -0.0042982 | -0.0010759 | 0.0042986 | 0.0010758 | 4.1188e-07 | -3.6281e-08 | 0.006531 | 0.0065309 | 0.006531 | 0.97923 | -0.14671 | 0.97933 | -0.14602 | 2.4189
45 | 0.0033877 | 0.00084767 | -0.0033875 | -0.00084775 | 1.9761e-07 | -7.4349e-08 | 0.0051474 | 0.0051474 | 0.0051474 | 0.97923 | -0.14671 | 0.97917 | -0.14713 | 1.9064
46 | 0.001066 | 0.00026693 | -0.001066 | -0.00026716 | 3.1753e-08 | -2.3184e-07 | 0.0016197 | 0.0016197 | 0.0016197 | 0.97933 | -0.14602 | 0.9793 | -0.14623 | 0.5999
47 | -0.0053647 | -0.0013428 | 0.0053685 | 0.0013431 | 3.8746e-06 | 3.1322e-07 | 0.0081506 | 0.0081501 | 0.0081506 | 0.97933 | -0.14602 | 0.98006 | -0.14079 | 3.0187
48 | 0.00049892 | 0.00012429 | -0.0004989 | -0.00012504 | 2.1423e-08 | -7.4321e-07 | 0.00075793 | 0.0007582 | 0.0007582 | 0.97917 | -0.14713 | 0.97913 | -0.14745 | 0.28081
49 | 0.0028886 | 0.00072345 | -0.002888 | -0.00072381 | 5.3702e-07 | -3.5515e-07 | 0.0043895 | 0.0043897 | 0.0043897 | 0.97917 | -0.14713 | 0.97899 | -0.14848 | 1.6258
50 | -0.0053685 | -0.0013431 | 0.005371 | 0.0013433 | 2.4329e-06 | 1.9571e-07 | 0.0081501 | 0.0081499 | 0.0081501 | 0.98006 | -0.14079 | 0.98052 | -0.1375 | 3.0186
51 | -0.00821 | -0.0020548 | 0.0082317 | 0.0020603 | 2.1689e-05 | 5.5095e-06 | 0.012458 | 0.012457 | 0.012458 | 0.98052 | -0.1375 | 0.98319 | -0.11839 | 4.6142
52 | -0.0082317 | -0.0020603 | 0.0082417 | 0.0020629 | 1.0017e-05 | 2.5393e-06 | 0.012457 | 0.012457 | 0.012457 | 0.98319 | -0.11839 | 0.98442 | -0.10958 | 4.6138
53 | -0.00036064 | -9.0386e-05 | 0.00036065 | 9.0101e-05 | 4.2756e-09 | -2.8454e-07 | 0.00054844 | 0.00054834 | 0.00054844 | 0.97848 | -0.1514 | 0.9785 | -0.15131 | 0.20313

## res_trafo
| p_hv_mw | q_hv_mvar | p_lv_mw | q_lv_mvar | pl_mw | ql_mvar | i_hv_ka | i_lv_ka | vm_hv_pu | va_hv_degree | vm_lv_pu | va_lv_degree | loading_percent
0 | 2.5187e-16 | 8.8016e-16 | 0.00079998 | 7.4552e-08 | 0.00079998 | 7.4552e-08 | 2.6429e-17 | 0.0011547 | 0.99998 | 149.9947 | 1 | 0 | 0.31999

## res_ext_grid
| p_mw | q_mvar
0 | 0.15312 | 0.038332

## res_load
| p_mw | q_mvar
0 | 0.016611 | 0.004163
1 | 0.00017292 | 4.3339e-05
2 | 0.00077745 | 0.00019485
3 | 0.0049719 | 0.0012461
4 | 0.00017295 | 4.3346e-05
5 | 0.0012661 | 0.00031731
6 | 0.021129 | 0.0052954
7 | 0.00072162 | 0.00018085
8 | 0.011526 | 0.0028886
9 | 0.00017293 | 4.3341e-05
10 | 0.00291 | 0.00072931
11 | 0.0023597 | 0.00059141
12 | 0.0012469 | 0.0003125
13 | 0.00041138 | 0.0001031
14 | 0.011286 | 0.0028286
15 | 0.014593 | 0.0036574
16 | 0.0025654 | 0.00064296
17 | 0.002219 | 0.00055612
18 | 0.019849 | 0.0049745
19 | 0.0057326 | 0.0014367
20 | 0.0019196 | 0.00048109
21 | 0.0002451 | 6.1429e-05
22 | 0.00073892 | 0.00018519
23 | 0.00093077 | 0.00023327
24 | 0.0038897 | 0.00097484
25 | 0.00091054 | 0.0002282
26 | 0.001066 | 0.00026716
27 | 0.0004989 | 0.00012504
28 | 0.002888 | 0.00072381
29 | 0.0028391 | 0.00071154
30 | 0.00070282 | 0.00017614
31 | 0.0015868 | 0.0003977
32 | 0.0091139 | 0.0022842
33 | 0.0022809 | 0.00057165
34 | 0.00036064 | 9.0386e-05
35 | 0.00017282 | 4.3313e-05

## dtypes
| element | column | dtype
0 | bus | name | object
1 | bus | vn_kv | float64
2 | bus | type | object
3 | bus | zone | object
4 | bus | in_service | bool
5 | load | name | object
6 | load | bus | uint32
7 | load | p_mw | float64
8 | load | q_mvar | float64
9 | load | const_z_percent | float64
10 | load | const_i_percent | float64
11 | load | sn_mva | float64
12 | load | scaling | float64
13 | load | in_service | bool
14 | load | type | object
15 | ext_grid | name | object
16 | ext_grid | bus | uint32
17 | ext_grid | vm_pu | float64
18 | ext_grid | va_degree | float64
19 | ext_grid | slack_weight | float64
20 | ext_grid | in_service | bool
21 | line | name | object
22 | line | std_type | object
23 | line | from_bus | uint32
24 | line | to_bus | uint32
25 | line | length_km | float64
26 | line | r_ohm_per_km | float64
27 | line | x_ohm_per_km | float64
28 | line | c_nf_per_km | float64
29 | line | g_us_per_km | float64
30 | line | max_i_ka | float64
31 | line | df | float64
32 | line | parallel | uint32
33 | line | type | object
34 | line | in_service | bool
35 | trafo | name | object
36 | trafo | std_type | object
37 | trafo | hv_bus | uint32
38 | trafo | lv_bus | uint32
39 | trafo | sn_mva | float64
40 | trafo | vn_hv_kv | float64
41 | trafo | vn_lv_kv | float64
42 | trafo | vk_percent | float64
43 | trafo | vkr_percent | float64
44 | trafo | pfe_kw | float64
45 | trafo | i0_percent | float64
46 | trafo | shift_degree | float64
47 | trafo | tap_side | object
48 | trafo | tap_neutral | int32
49 | trafo | tap_min | int32
50 | trafo | tap_max | int32
51 | trafo | tap_step_percent | float64
52 | trafo | tap_step_degree | float64
53 | trafo | tap_pos | int32
54 | trafo | tap_phase_shifter | bool
55 | trafo | parallel | uint32
56 | trafo | df | float64
57 | trafo | in_service | bool
58 | line_geodata | coords | object
59 | bus_geodata | x | float64
60 | bus_geodata | y | float64
61 | bus_geodata | coords | object
62 | res_bus | vm_pu | float64
63 | res_bus | va_degree | float64
64 | res_bus | p_mw | float64
65 | res_bus | q_mvar | float64
66 | res_line | p_from_mw | float64
67 | res_line | q_from_mvar | float64
68 | res_line | p_to_mw | float64
69 | res_line | q_to_mvar | float64
70 | res_line | pl_mw | float64
71 | res_line | ql_mvar | float64
72 | res_line | i_from_ka | float64
73 | res_line | i_to_ka | float64
74 | res_line | i_ka | float64
75 | res_line | vm_from_pu | float64
76 | res_line | va_from_degree | float64
77 | res_line | vm_to_pu | float64
78 | res_line | va_to_degree | float64
79 | res_line | loading_percent | float64
80 | res_trafo | p_hv_mw | float64
81 | res_trafo | q_hv_mvar | float64
82 | res_trafo | p_lv_mw | float64
83 | res_trafo | q_lv_mvar | float64
84 | res_trafo | pl_mw | float64
85 | res_trafo | ql_mvar | float64
86 | res_trafo | i_hv_ka | float64
87 | res_trafo | i_lv_ka | float64
88 | res_trafo | vm_hv_pu | float64
89 | res_trafo | va_hv_degree | float64
90 | res_trafo | vm_lv_pu | float64
91 | res_trafo | va_lv_degree | float64
92 | res_trafo | loading_percent | float64
93 | res_ext_grid | p_mw | float64
94 | res_ext_grid | q_mvar | float64
95 | res_load | p_mw | float64
96 | res_load | q_mvar | float64

## parameters
| version | format_version | converged | OPF_converged | name | f_hz | sn_mva
0 | 2.14.6 | 2.14.0 | TRUE | FALSE |  | 50 | 1