## bus
| name | vn_kv | type | zone | in_service
0 | bus_LV_1502-35_0_3_node_0 | 0.4 | n |  | TRUE
1 | bus_LV_1502-35_0_3_node_1 | 0.4 | n |  | TRUE
2 | bus_LV_1502-35_0_3_node_2 | 0.4 | n |  | TRUE
3 | bus_LV_1502-35_0_3_node_3 | 0.4 | n |  | TRUE
4 | bus_LV_1502-35_0_3_node_4 | 0.4 | n |  | TRUE
5 | bus_LV_1502-35_0_3_node_40 | 0.4 | n |  | TRUE
6 | bus_LV_1502-35_0_3_node_41 | 0.4 | n |  | TRUE
7 | bus_LV_1502-35_0_3_node_34 | 0.4 | n |  | TRUE
8 | bus_LV_1502-35_0_3_node_43 | 0.4 | n |  | TRUE
9 | bus_LV_1502-35_0_3_node_28 | 0.4 | n |  | TRUE
10 | bus_LV_1502-35_0_3_node_5 | 0.4 | n |  | TRUE
11 | bus_LV_1502-35_0_3_node_6 | 0.4 | n |  | TRUE
12 | bus_LV_1502-35_0_3_node_7 | 0.4 | n |  | TRUE
13 | bus_LV_1502-35_0_3_node_8 | 0.4 | n |  | TRUE
14 | bus_LV_1502-35_0_3_node_9 | 0.4 | n |  | TRUE
15 | bus_LV_1502-35_0_3_node_10 | 0.4 | n |  | TRUE
16 | bus_LV_1502-35_0_3_node_25 | 0.4 | n |  | TRUE
17 | bus_LV_1502-35_0_3_node_11 | 0.4 | n |  | TRUE
18 | bus_LV_1502-35_0_3_node_12 | 0.4 | n |  | TRUE
19 | bus_LV_1502-35_0_3_node_17 | 0.4 | n |  | TRUE
20 | bus_LV_1502-35_0_3_node_26 | 0.4 | n |  | TRUE
21 | bus_LV_1502-35_0_3_node_35 | 0.4 | n |  | TRUE
22 | bus_LV_1502-35_0_3_node_27 | 0.4 | n |  | TRUE
23 | bus_LV_1502-35_0_3_node_36 | 0.4 | n |  | TRUE
24 | bus_LV_1502-35_0_3_node_13 | 0.4 | n |  | TRUE
25 | bus_LV_1502-35_0_3_node_14 | 0.4 | n |  | TRUE
26 | bus_LV_1502-35_0_3_node_15 | 0.4 | n |  | TRUE
27 | bus_LV_1502-35_0_3_node_16 | 0.4 | n |  | TRUE
28 | bus_LV_1502-35_0_3_node_52 | 0.4 | n |  | TRUE
29 | bus_LV_1502-35_0_3_node_51 | 0.4 | n |  | TRUE
30 | bus_LV_1502-35_0_3_node_42 | 0.4 | n |  | TRUE
31 | bus_LV_1502-35_0_3_node_23 | 0.4 | n |  | TRUE
32 | bus_LV_1502-35_0_3_node_19 | 0.4 | n |  | TRUE
33 | bus_LV_1502-35_0_3_node_20 | 0.4 | n |  | TRUE
34 | bus_LV_1502-35_0_3_node_24 | 0.4 | n |  | TRUE
35 | bus_LV_1502-35_0_3_node_21 | 0.4 | n |  | TRUE
36 | bus_LV_1502-35_0_3_node_22 | 0.4 | n |  | TRUE
37 | bus_LV_1502-35_0_3_node_29 | 0.4 | n |  | TRUE
38 | bus_LV_1502-35_0_3_node_30 | 0.4 | n |  | TRUE
39 | bus_LV_1502-35_0_3_node_31 | 0.4 | n |  | TRUE
40 | bus_LV_1502-35_0_3_node_32 | 0.4 | n |  | TRUE
41 | bus_LV_1502-35_0_3_node_33 | 0.4 | n |  | TRUE
42 | bus_LV_1502-35_0_3_node_47 | 0.4 | n |  | TRUE
43 | bus_LV_1502-35_0_3_node_38 | 0.4 | n |  | TRUE
44 | bus_LV_1502-35_0_3_node_39 | 0.4 | n |  | TRUE
45 | bus_LV_1502-35_0_3_node_37 | 0.4 | n |  | TRUE
46 | bus_LV_1502-35_0_3_node_46 | 0.4 | n |  | TRUE
47 | bus_LV_1502-35_0_3_node_44 | 0.4 | n |  | TRUE
48 | bus_LV_1502-35_0_3_node_49 | 0.4 | n |  | TRUE
49 | bus_LV_1502-35_0_3_node_45 | 0.4 | n |  | TRUE
50 | bus_LV_1502-35_0_3_node_48 | 0.4 | n |  | TRUE
51 | bus_LV_1502-35_0_3_node_50 | 0.4 | n |  | TRUE
52 | bus_MV_142_1_node_303 | 20 | n |  | TRUE

## load
| name | bus | p_mw | q_mvar | const_z_percent | const_i_percent | sn_mva | scaling | in_service | type
0 | LV_1502-35_0_3_load_0 | 0 | 0.004415 | 0.0011065 | 0 | 0 |  | 1 | TRUE | wye
1 | LV_1502-35_0_3_load_1 | 1 | 0.0026795 | 0.00067155 | 0 | 0 |  | 1 | TRUE | wye
2 | LV_1502-35_0_3_load_3 | 3 | 0.0012135 | 0.00030412 | 0 | 0 |  | 1 | TRUE | wye
3 | LV_1502-35_0_3_load_4 | 4 | 0.0020891 | 0.00052359 | 0 | 0 |  | 1 | TRUE | wye
4 | LV_1502-35_0_3_load_40 | 5 | 0.0043375 | 0.0010871 | 0 | 0 |  | 1 | TRUE | wye
5 | LV_1502-35_0_3_load_41 | 6 | 0.0043653 | 0.001094 | 0 | 0 |  | 1 | TRUE | wye
6 | LV_1502-35_0_3_load_34 | 7 | 0.014912 | 0.0037372 | 0 | 0 |  | 1 | TRUE | wye
7 | LV_1502-35_0_3_load_28 | 9 | 0.0051223 | 0.0012838 | 0 | 0 |  | 1 | TRUE | wye
8 | LV_1502-35_0_3_load_5 | 10 | 0.0031603 | 0.00079204 | 0 | 0 |  | 1 | TRUE | wye
9 | LV_1502-35_0_3_load_6 | 11 | 0.0064239 | 0.00161 | 0 | 0 |  | 1 | TRUE | wye
10 | LV_1502-35_0_3_load_7 | 12 | 0.0044486 | 0.0011149 | 0 | 0 |  | 1 | TRUE | wye
11 | LV_1502-35_0_3_load_8 | 13 | 0.0039798 | 0.00099744 | 0 | 0 |  | 1 | TRUE | wye
12 | LV_1502-35_0_3_load_9 | 14 | 0.0039451 | 0.00098875 | 0 | 0 |  | 1 | TRUE | wye
13 | LV_1502-35_0_3_load_11 | 17 | 0.010263 | 0.0025721 | 0 | 0 |  | 1 | TRUE | wye
14 | LV_1502-35_0_3_load_12 | 18 | 0.0029907 | 0.00074953 | 0 | 0 |  | 1 | TRUE | wye
15 | LV_1502-35_0_3_load_17 | 19 | 0.0034678 | 0.00086912 | 0 | 0 |  | 1 | TRUE | wye
16 | LV_1502-35_0_3_load_26 | 20 | 0.0024727 | 0.00061972 | 0 | 0 |  | 1 | TRUE | wye
17 | LV_1502-35_0_3_load_35 | 21 | 0.0034973 | 0.00087651 | 0 | 0 |  | 1 | TRUE | wye
18 | LV_1502-35_0_3_load_27 | 22 | 0.003708 | 0.00092932 | 0 | 0 |  | 1 | TRUE | wye
19 | LV_1502-35_0_3_load_36 | 23 | 0.0015869 | 0.00039771 | 0 | 0 |  | 1 | TRUE | wye
20 | LV_1502-35_0_3_load_13 | 24 | 0.0028857 | 0.00072323 | 0 | 0 |  | 1 | TRUE | wye
21 | LV_1502-35_0_3_load_14 | 25 | 0.0079107 | 0.0019826 | 0 | 0 |  | 1 | TRUE | wye
22 | LV_1502-35_0_3_load_16 | 27 | 0.0039879 | 0.00099947 | 0 | 0 |  | 1 | TRUE | wye
23 | LV_1502-35_0_3_load_52 | 28 | 0.003851 | 0.00096515 | 0 | 0 |  | 1 | TRUE | wye
24 | LV_1502-35_0_3_load_51 | 29 | 0.0078126 | 0.001958 | 0 | 0 |  | 1 | TRUE | wye
25 | LV_1502-35_0_3_load_42 | 30 | 0.0015182 | 0.00038048 | 0 | 0 |  | 1 | TRUE | wye
26 | LV_1502-35_0_3_load_23 | 31 | 0.0042933 | 0.001076 | 0 | 0 |  | 1 | TRUE | wye
27 | LV_1502-35_0_3_load_19 | 32 | 0.0044021 | 0.0011033 | 0 | 0 |  | 1 | TRUE | wye
28 | LV_1502-35_0_3_load_24 | 34 | 0.0031708 | 0.00079469 | 0 | 0 |  | 1 | TRUE | wye
29 | LV_1502-35_0_3_load_21 | 35 | 0.010097 | 0.0025306 | 0 | 0 |  | 1 | TRUE | wye
30 | LV_1502-35_0_3_load_22 | 36 | 0.0016416 | 0.00041142 | 0 | 0 |  | 1 | TRUE | wye
31 | LV_1502-35_0_3_load_29 | 37 | 0.0043012 | 0.001078 | 0 | 0 |  | 1 | TRUE | wye
32 | LV_1502-35_0_3_load_30 | 38 | 0.0032969 | 0.00082629 | 0 | 0 |  | 1 | TRUE | wye
33 | LV_1502-35_0_3_load_31 | 39 | 0.0070226 | 0.00176 | 0 | 0 |  | 1 | TRUE | wye
34 | LV_1502-35_0_3_load_32 | 40 | 0.0026407 | 0.00066182 | 0 | 0 |  | 1 | TRUE | wye
35 | LV_1502-35_0_3_load_33 | 41 | 0.0061545 | 0.0015425 | 0 | 0 |  | 1 | TRUE | wye
36 | LV_1502-35_0_3_load_47 | 42 | 0.0044389 | 0.0011125 | 0 | 0 |  | 1 | TRUE | wye
37 | LV_1502-35_0_3_load_38 | 43 | 0.0057625 | 0.0014442 | 0 | 0 |  | 1 | TRUE | wye
38 | LV_1502-35_0_3_load_37 | 45 | 0.011331 | 0.0028398 | 0 | 0 |  | 1 | TRUE | wye
39 | LV_1502-35_0_3_load_46 | 46 | 0.0061331 | 0.0015371 | 0 | 0 |  | 1 | TRUE | wye
40 | LV_1502-35_0_3_load_44 | 47 | 0.0056482 | 0.0014156 | 0 | 0 |  | 1 | TRUE | wye
41 | LV_1502-35_0_3_load_49 | 48 | 0.0045804 | 0.001148 | 0 | 0 |  | 1 | TRUE | wye
42 | LV_1502-35_0_3_load_45 | 49 | 0.0044609 | 0.001118 | 0 | 0 |  | 1 | TRUE | wye
43 | LV_1502-35_0_3_load_48 | 50 | 0.016113 | 0.0040384 | 0 | 0 |  | 1 | TRUE | wye
44 | LV_1502-35_0_3_load_50 | 51 | 0.003461 | 0.00086741 | 0 | 0 |  | 1 | TRUE | wye

## ext_grid
| name | bus | vm_pu | va_degree | slack_weight | in_service
0 |  | 50 | 1 | 0 | 1 | TRUE

## line
| name | std_type | from_bus | to_bus | length_km | r_ohm_per_km | x_ohm_per_km | c_nf_per_km | g_us_per_km | max_i_ka | df | parallel | type | in_service
0 | LV_1502-35_0_3_line_0 | NAYY 4x150 SE | 0 | 1 | 0.032613 | 0.208 | 0.08 | 261 | 0 | 0.27 | 1 | 1 | cs | TRUE
1 | LV_1502-35_0_3_line_1 | NAYY 4x150 SE | 0 | 2 | 0.045883 | 0.208 | 0.08 | 261 | 0 | 0.27 | 1 | 1 | cs | TRUE
2 | LV_1502-35_0_3_line_2 | NAYY 4x150 SE | 1 | 3 | 0.025692 | 0.208 | 0.08 | 261 | 0 | 0.27 | 1 | 1 | cs | TRUE
3 | LV_1502-35_0_3_line_3 | NAYY 4x150 SE | 2 | 4 | 0.082305 | 0.208 | 0.08 | 261 | 0 | 0.27 | 1 | 1 | cs | TRUE
4 | LV_1502-35_0_3_line_4 | NAYY 4x150 SE | 3 | 5 | 0.027319 | 0.208 | 0.08 | 261 | 0 | 0.27 | 1 | 3 | cs | TRUE
5 | LV_1502-35_0_3_line_5 | NAYY 4x150 SE | 3 | 6 | 0.019046 | 0.208 | 0.08 | 261 | 0 | 0.27 | 1 | 3 | cs | TRUE
6 | LV_1502-35_0_3_line_6 | NAYY 4x150 SE | 4 | 7 | 0.041233 | 0.208 | 0.08 | 261 | 0 | 0.27 | 1 | 1 | cs | TRUE
7 | LV_1502-35_0_3_line_7 | NAYY 4x150 SE | 5 | 8 | 0.020703 | 0.208 | 0.08 | 261 | 0 | 0.27 | 1 | 3 | cs | TRUE
8 | LV_1502-35_0_3_line_8 | NAYY 4x150 SE | 6 | 9 | 0.010515 | 0.208 | 0.08 | 261 | 0 | 0.27 | 1 | 3 | cs | TRUE
9 | LV_1502-35_0_3_line_9 | NAYY 4x150 SE | 8 | 49 | 0.011193 | 0.208 | 0.08 | 261 | 0 | 0.27 | 1 | 3 | cs | TRUE
10 | LV_1502-35_0_3_line_10 | NAYY 4x150 SE | 8 | 47 | 0.00019193 | 0.208 | 0.08 | 261 | 0 | 0.27 | 1 | 1 | cs | TRUE
11 | LV_1502-35_0_3_line_11 | NAYY 4x150 SE | 9 | 22 | 0.013551 | 0.208 | 0.08 | 261 | 0 | 0.27 | 1 | 3 | cs | TRUE
12 | LV_1502-35_0_3_line_12 | NAYY 4x150 SE | 10 | 11 | 0.02426 | 0.208 | 0.08 | 261 | 0 | 0.27 | 1 | 1 | cs | TRUE
13 | LV_1502-35_0_3_line_13 | NAYY 4x150 SE | 10 | 12 | 0.0083961 | 0.208 | 0.08 | 261 | 0 | 0.27 | 1 | 1 | cs | TRUE
14 | LV_1502-35_0_3_line_14 | NAYY 4x150 SE | 11 | 13 | 0.0071406 | 0.208 | 0.08 | 261 | 0 | 0.27 | 1 | 1 | cs | TRUE
15 | LV_1502-35_0_3_line_15 | NAYY 4x150 SE | 12 | 14 | 0.0093733 | 0.208 | 0.08 | 261 | 0 | 0.27 | 1 | 1 | cs | TRUE
16 | LV_1502-35_0_3_line_16 | NAYY 4x150 SE | 13 | 15 | 0.033228 | 0.208 | 0.08 | 261 | 0 | 0.27 | 1 | 1 | cs | TRUE
17 | LV_1502-35_0_3_line_17 | NAYY 4x150 SE | 14 | 16 | 0.008912 | 0.208 | 0.08 | 261 | 0 | 0.27 | 1 | 1 | cs | TRUE
18 | LV_1502-35_0_3_line_18 | NAYY 4x150 SE | 15 | 17 | 0.0091896 | 0.208 | 0.08 | 261 | 0 | 0.27 | 1 | 1 | cs | TRUE
19 | LV_1502-35_0_3_line_19 | NAYY 4x150 SE | 15 | 18 | 0.014621 | 0.208 | 0.08 | 261 | 0 | 0.27 | 1 | 1 | cs | TRUE
20 | LV_1502-35_0_3_line_20 | NAYY 4x150 SE | 16 | 19 | 0.046255 | 0.208 | 0.08 | 261 | 0 | 0.27 | 1 | 1 | cs | TRUE
21 | LV_1502-35_0_3_line_21 | NAYY 4x150 SE | 17 | 20 | 0.006248 | 0.208 | 0.08 | 261 | 0 | 0.27 | 1 | 1 | cs | TRUE
22 | LV_1502-35_0_3_line_22 | NAYY 4x150 SE | 18 | 21 | 0.019039 | 0.208 | 0.08 | 261 | 0 | 0.27 | 1 | 1 | cs | TRUE
23 | LV_1502-35_0_3_line_23 | NAYY 4x150 SE | 19 | 26 | 0.016533 | 0.208 | 0.08 | 261 | 0 | 0.27 | 1 | 1 | cs | TRUE
24 | LV_1502-35_0_3_line_24 | NAYY 4x150 SE | 20 | 22 | 0.020834 | 0.208 | 0.08 | 261 | 0 | 0.27 | 1 | 2 | cs | TRUE
25 | LV_1502-35_0_3_line_25 | NAYY 4x150 SE | 21 | 23 | 0.0035911 | 0.208 | 0.08 | 261 | 0 | 0.27 | 1 | 1 | cs | TRUE
26 | LV_1502-35_0_3_line_26 | NAYY 4x150 SE | 23 | 45 | 0.018278 | 0.208 | 0.08 | 261 | 0 | 0.27 | 1 | 1 | cs | TRUE
27 | LV_1502-35_0_3_line_27 | NAYY 4x150 SE | 24 | 25 | 0.0011843 | 0.208 | 0.08 | 261 | 0 | 0.27 | 1 | 1 | cs | TRUE
28 | LV_1502-35_0_3_line_28 | NAYY 4x150 SE | 24 | 26 | 0.03903 | 0.208 | 0.08 | 261 | 0 | 0.27 | 1 | 1 | cs | TRUE
29 | LV_1502-35_0_3_line_29 | NAYY 4x150 SE | 25 | 27 | 0.014797 | 0.208 | 0.08 | 261 | 0 | 0.27 | 1 | 1 | cs | TRUE
30 | LV_1502-35_0_3_line_30 | NAYY 4x150 SE | 27 | 28 | 0.01096 | 0.208 | 0.08 | 261 | 0 | 0.27 | 1 | 1 | cs | TRUE
31 | LV_1502-35_0_3_line_31 | NAYY 4x150 SE | 28 | 29 | 0.035405 | 0.208 | 0.08 | 261 | 0 | 0.27 | 1 | 1 | cs | TRUE
32 | LV_1502-35_0_3_line_32 | NAYY 4x150 SE | 29 | 34 | 0.0073655 | 0.208 | 0.08 | 261 | 0 | 0.27 | 1 | 1 | cs | TRUE
33 | LV_1502-35_0_3_line_33 | NAYY 4x150 SE | 30 | 31 | 0.049285 | 0.208 | 0.08 | 261 | 0 | 0.27 | 1 | 1 | cs | TRUE
34 | LV_1502-35_0_3_line_34 | NAYY 4x150 SE | 31 | 33 | 0.0093613 | 0.208 | 0.08 | 261 | 0 | 0.27 | 1 | 1 | cs | TRUE
35 | LV_1502-35_0_3_line_35 | NAYY 4x150 SE | 32 | 33 | 0.019854 | 0.208 | 0.08 | 261 | 0 | 0.27 | 1 | 1 | cs | TRUE
36 | LV_1502-35_0_3_line_36 | NAYY 4x150 SE | 33 | 34 | 0.018897 | 0.208 | 0.08 | 261 | 0 | 0.27 | 1 | 1 | cs | TRUE
37 | LV_1502-35_0_3_line_37 | NAYY 4x150 SE | 35 | 36 | 0.0028939 | 0.208 | 0.08 | 261 | 0 | 0.27 | 1 | 1 | cs | TRUE
38 | LV_1502-35_0_3_line_38 | NAYY 4x150 SE | 36 | 37 | 0.072 | 0.208 | 0.08 | 261 | 0 | 0.27 | 1 | 1 | cs | TRUE
39 | LV_1502-35_0_3_line_39 | NAYY 4x150 SE | 37 | 38 | 0.0020595 | 0.208 | 0.08 | 261 | 0 | 0.27 | 1 | 1 | cs | TRUE
40 | LV_1502-35_0_3_line_40 | NAYY 4x150 SE | 37 | 39 | 0.025957 | 0.208 | 0.08 | 261 | 0 | 0.27 | 1 | 1 | cs | TRUE
41 | LV_1502-35_0_3_line_41 | NAYY 4x150 SE | 38 | 40 | 0.017693 | 0.208 | 0.08 | 261 | 0 | 0.27 | 1 | 1 | cs | TRUE
42 | LV_1502-35_0_3_line_42 | NAYY 4x150 SE | 39 | 41 | 0.0074505 | 0.208 | 0.08 | 261 | 0 | 0.27 | 1 | 1 | cs | TRUE
43 | LV_1502-35_0_3_line_43 | NAYY 4x150 SE | 40 | 42 | 0.013169 | 0.208 | 0.08 | 261 | 0 | 0.27 | 1 | 1 | cs | TRUE
44 | LV_1502-35_0_3_line_44 | NAYY 4x150 SE | 41 | 43 | 0.018045 | 0.208 | 0.08 | 261 | 0 | 0.27 | 1 | 1 | cs | TRUE
45 | LV_1502-35_0_3_line_45 | NAYY 4x150 SE | 43 | 44 | 0.012864 | 0.208 | 0.08 | 261 | 0 | 0.27 | 1 | 1 | cs | TRUE
46 | LV_1502-35_0_3_line_46 | NAYY 4x150 SE | 44 | 46 | 0.025625 | 0.208 | 0.08 | 261 | 0 | 0.27 | 1 | 1 | cs | TRUE
47 | LV_1502-35_0_3_line_47 | NAYY 4x150 SE | 44 | 47 | 0.024608 | 0.208 | 0.08 | 261 | 0 | 0.27 | 1 | 1 | cs | TRUE
48 | LV_1502-35_0_3_line_48 | NAYY 4x150 SE | 46 | 48 | 0.0013832 | 0.208 | 0.08 | 261 | 0 | 0.27 | 1 | 1 | cs | TRUE
49 | LV_1502-35_0_3_line_49 | NAYY 4x150 SE | 48 | 51 | 0.010193 | 0.208 | 0.08 | 261 | 0 | 0.27 | 1 | 1 | cs | TRUE
50 | LV_1502-35_0_3_line_50 | NAYY 4x150 SE | 49 | 50 | 0.020522 | 0.208 | 0.08 | 261 | 0 | 0.27 | 1 | 3 | cs | TRUE

## trafo
| name | std_type | hv_bus | lv_bus | sn_mva | vn_hv_kv | vn_lv_kv | vk_percent | vkr_percent | pfe_kw | i0_percent | shift_degree | tap_side | tap_neutral | tap_min | tap_max | tap_step_percent | tap_step_degree | tap_pos | tap_phase_shifter | parallel | df | in_service
0 | LV_1502-35_0_3_trafo_48 | 0.25 MVA 20/0.4 kV | 52 | 50 | 0.25 | 20 | 0.4 | 6 | 1.44 | 0.8 | 0.32 | 150 | hv | 0 | -2 | 2 | 2.5 | 0 | 0 | FALSE | 1 | 1 | TRUE

## line_geodata
| x0 | y0 | x1 | y1 | x2 | y2 | x3 | y3 | x4 | y4
0 | 2675608.2244 | 1203029.1701 | 2675585.2542 | 1203034.2117 | 2675576.2536 | 1203035.5281
1 | 2675652.491 | 1203017.1632 | 2675618.9077 | 1203026.8218 | 2675611.6427 | 1203028.4198 | 2675608.2244 | 1203029.1701
2 | 2675550.8316 | 1203039.2462 | 2675576.2536 | 1203035.5281
3 | 2675652.491 | 1203017.1632 | 2675659.3017 | 1203029.1902 | 2675664.2896 | 1203037.3362 | 2675671.5143 | 1203040.7076 | 2675722.3936 | 1203043.5614
4 | 2675550.8316 | 1203039.2462 | 2675548.6392 | 1203012.015
5 | 2675550.8316 | 1203039.2462 | 2675531.8768 | 1203041.103
6 | 2675722.3936 | 1203043.5614 | 2675728.6244 | 1203043.9109 | 2675763.2861 | 1203048.7079
7 | 2675546.9778 | 1202991.3788 | 2675548.6392 | 1203012.015
8 | 2675531.8768 | 1203041.103 | 2675521.412 | 1203042.1282
9 | 2675546.9778 | 1202991.3788 | 2675543.0132 | 1202991.362 | 2675535.8055 | 1202990.8109
10 | 2675546.9624 | 1202991.1875 | 2675546.9778 | 1202991.3788
11 | 2675507.9253 | 1203043.4494 | 2675521.412 | 1203042.1282
12 | 2675408.0552 | 1203057.4806 | 2675431.9931 | 1203053.5411
13 | 2675408.0552 | 1203057.4806 | 2675399.7705 | 1203058.844
14 | 2675439.039 | 1203052.3816 | 2675431.9931 | 1203053.5411
15 | 2675399.7705 | 1203058.844 | 2675390.5216 | 1203060.366
16 | 2675471.8263 | 1203046.9858 | 2675439.039 | 1203052.3816
17 | 2675381.7279 | 1203061.8132 | 2675390.5216 | 1203060.366
18 | 2675471.8263 | 1203046.9858 | 2675480.9721 | 1203046.0899
19 | 2675471.8263 | 1203046.9858 | 2675469.5724 | 1203032.5401
20 | 2675381.7279 | 1203061.8132 | 2675379.7225 | 1203051.8817 | 2675375.7945 | 1203015.9726
21 | 2675480.9721 | 1203046.0899 | 2675487.1903 | 1203045.4807
22 | 2675466.6374 | 1203013.729 | 2675469.5724 | 1203032.5401
23 | 2675376.0589 | 1202999.6921 | 2675374.6124 | 1203005.1661 | 2675375.7945 | 1203015.9726
24 | 2675507.9253 | 1203043.4494 | 2675487.1903 | 1203045.4807
25 | 2675466.6374 | 1203013.729 | 2675466.0838 | 1203010.1808
26 | 2675463.266 | 1202992.1215 | 2675466.0838 | 1203010.1808
27 | 2675410.3963 | 1202981.3794 | 2675411.4616 | 1202980.8621
28 | 2675376.0589 | 1202999.6921 | 2675382.2128 | 1202995.0668 | 2675410.3963 | 1202981.3794
29 | 2675411.4616 | 1202980.8621 | 2675424.772 | 1202974.3978
30 | 2675424.772 | 1202974.3978 | 2675434.6307 | 1202969.6099
31 | 2675460.1304 | 1202948.342 | 2675460.2495 | 1202949.6014 | 2675458.054 | 1202956.5224 | 2675447.098 | 1202963.5551 | 2675434.6307 | 1202969.6099
32 | 2675460.1304 | 1202948.342 | 2675459.4371 | 1202941.0091
33 | 2675448.3368 | 1202923.0585 | 2675399.2615 | 1202927.5984
34 | 2675457.6583 | 1202922.1962 | 2675448.3368 | 1202923.0585
35 | 2675457.6583 | 1202922.1962 | 2675468.2259 | 1202921.2179 | 2675477.1688 | 1202918.8876
36 | 2675457.6583 | 1202922.1962 | 2675459.4371 | 1202941.0091
37 | 2675609.2464 | 1202887.7246 | 2675606.3589 | 1202887.5332
38 | 2675608.3448 | 1202959.7191 | 2675609.2464 | 1202887.7246
39 | 2675610.4043 | 1202959.7193 | 2675608.3448 | 1202959.7191
40 | 2675582.3881 | 1202959.7133 | 2675583.2216 | 1202959.7176 | 2675608.3448 | 1202959.7191
41 | 2675610.4043 | 1202959.7193 | 2675615.8763 | 1202959.7196 | 2675628.0448 | 1202960.853
42 | 2675574.9376 | 1202959.6757 | 2675582.3881 | 1202959.7133
43 | 2675641.1575 | 1202962.0744 | 2675628.0448 | 1202960.853
44 | 2675574.9376 | 1202959.6757 | 2675556.8926 | 1202959.5845
45 | 2675546.6874 | 1202967.4159 | 2675556.8926 | 1202959.5845
46 | 2675546.6874 | 1202967.4159 | 2675543.1389 | 1202962.7792 | 2675535.0423 | 1202960.3309 | 2675523.7468 | 1202959.4842
47 | 2675546.6874 | 1202967.4159 | 2675545.1428 | 1202968.5971 | 2675546.9624 | 1202991.1875
48 | 2675523.7468 | 1202959.4842 | 2675522.3675 | 1202959.3808
49 | 2675512.2034 | 1202958.6189 | 2675522.3675 | 1202959.3808
50 | 2675515.4979 | 1202988.1567 | 2675523.8469 | 1202989.8966 | 2675535.8055 | 1202990.8109

## bus_geodata
| x | y | coords
0 | 2675608.2244 | 1203029.1701
1 | 2675576.2536 | 1203035.5281
2 | 2675652.491 | 1203017.1632
3 | 2675550.8316 | 1203039.2462
4 | 2675722.3936 | 1203043.5614
5 | 2675548.6392 | 1203012.015
6 | 2675531.8768 | 1203041.103
7 | 2675763.2861 | 1203048.7079
8 | 2675546.9778 | 1202991.3788
9 | 2675521.412 | 1203042.1282
10 | 2675408.0552 | 1203057.4806
11 | 2675431.9931 | 1203053.5411
12 | 2675399.7705 | 1203058.844
13 | 2675439.039 | 1203052.3816
14 | 2675390.5216 | 1203060.366
15 | 2675471.8263 | 1203046.9858
16 | 2675381.7279 | 1203061.8132
17 | 2675480.9721 | 1203046.0899
18 | 2675469.5724 | 1203032.5401
19 | 2675375.7945 | 1203015.9726
20 | 2675487.1903 | 1203045.4807
21 | 2675466.6374 | 1203013.729
22 | 2675507.9253 | 1203043.4494
23 | 2675466.0838 | 1203010.1808
24 | 2675410.3963 | 1202981.3794
25 | 2675411.4616 | 1202980.8621
26 | 2675376.0589 | 1202999.6921
27 | 2675424.772 | 1202974.3978
28 | 2675434.6307 | 1202969.6099
29 | 2675460.1304 | 1202948.342
30 | 2675399.2615 | 1202927.5984
31 | 2675448.3368 | 1202923.0585
32 | 2675477.1688 | 1202918.8876
33 | 2675457.6583 | 1202922.1962
34 | 2675459.4371 | 1202941.0091
35 | 2675606.3589 | 1202887.5332
36 | 2675609.2464 | 1202887.7246
37 | 2675608.3448 | 1202959.7191
38 | 2675610.4043 | 1202959.7193
39 | 2675582.3881 | 1202959.7133
40 | 2675628.0448 | 1202960.853
41 | 2675574.9376 | 1202959.6757
42 | 2675641.1575 | 1202962.0744
43 | 2675556.8926 | 1202959.5845
44 | 2675546.6874 | 1202967.4159
45 | 2675463.266 | 1202992.1215
46 | 2675523.7468 | 1202959.4842
47 | 2675546.9624 | 1202991.1875
48 | 2675522.3675 | 1202959.3808
49 | 2675535.8055 | 1202990.8109
50 | 2675515.4979 | 1202988.1567
51 | 2675512.2034 | 1202958.6189
52 | 2675546.9778 | 1202991.3788

## line_std_types
| c_nf_per_km | r_ohm_per_km | x_ohm_per_km | max_i_ka | type | q_mm2 | alpha | voltage_rating
NAYY 4x50 SE | 210 | 0.642 | 0.083 | 0.142 | cs | 50 | 0.00403 | LV
NAYY 4x120 SE | 264 | 0.225 | 0.08 | 0.242 | cs | 120 | 0.00403 | LV
NAYY 4x150 SE | 261 | 0.208 | 0.08 | 0.27 | cs | 150 | 0.00403 | LV
NA2XS2Y 1x95 RM/25 12/20 kV | 216 | 0.313 | 0.132 | 0.252 | cs | 95 | 0.00403 | MV
NA2XS2Y 1x185 RM/25 12/20 kV | 273 | 0.161 | 0.117 | 0.362 | cs | 185 | 0.00403 | MV
NA2XS2Y 1x240 RM/25 12/20 kV | 304 | 0.122 | 0.112 | 0.421 | cs | 240 | 0.00403 | MV
NA2XS2Y 1x95 RM/25 6/10 kV | 315 | 0.313 | 0.123 | 0.249 | cs | 95 | 0.00403 | MV
NA2XS2Y 1x185 RM/25 6/10 kV | 406 | 0.161 | 0.11 | 0.358 | cs | 185 | 0.00403 | MV
NA2XS2Y 1x240 RM/25 6/10 kV | 456 | 0.122 | 0.105 | 0.416 | cs | 240 | 0.00403 | MV
NA2XS2Y 1x150 RM/25 12/20 kV | 250 | 0.206 | 0.116 | 0.319 | cs | 150 | 0.00403 | MV
NA2XS2Y 1x120 RM/25 12/20 kV | 230 | 0.253 | 0.119 | 0.283 | cs | 120 | 0.00403 | MV
NA2XS2Y 1x70 RM/25 12/20 kV | 190 | 0.443 | 0.132 | 0.22 | cs | 70 | 0.00403 | MV
NA2XS2Y 1x150 RM/25 6/10 kV | 360 | 0.206 | 0.11 | 0.315 | cs | 150 | 0.00403 | MV
NA2XS2Y 1x120 RM/25 6/10 kV | 340 | 0.253 | 0.113 | 0.28 | cs | 120 | 0.00403 | MV
NA2XS2Y 1x70 RM/25 6/10 kV | 280 | 0.443 | 0.123 | 0.217 | cs | 70 | 0.00403 | MV
N2XS(FL)2Y 1x120 RM/35 64/110 kV | 112 | 0.153 | 0.166 | 0.366 | cs | 120 | 0.00393 | HV
N2XS(FL)2Y 1x185 RM/35 64/110 kV | 125 | 0.099 | 0.156 | 0.457 | cs | 185 | 0.00393 | HV
N2XS(FL)2Y 1x240 RM/35 64/110 kV | 135 | 0.075 | 0.149 | 0.526 | cs | 240 | 0.00393 | HV
N2XS(FL)2Y 1x300 RM/35 64/110 kV | 144 | 0.06 | 0.144 | 0.588 | cs | 300 | 0.00393 | HV
15-AL1/3-ST1A 0.4 | 11 | 1.8769 | 0.35 | 0.105 | ol | 16 | 0.00403 | LV
24-AL1/4-ST1A 0.4 | 11.25 | 1.2012 | 0.335 | 0.14 | ol | 24 | 0.00403 | LV
48-AL1/8-ST1A 0.4 | 12.2 | 0.5939 | 0.3 | 0.21 | ol | 48 | 0.00403 | LV
94-AL1/15-ST1A 0.4 | 13.2 | 0.306 | 0.29 | 0.35 | ol | 94 | 0.00403 | LV
34-AL1/6-ST1A 10.0 | 9.7 | 0.8342 | 0.36 | 0.17 | ol | 34 | 0.00403 | MV
48-AL1/8-ST1A 10.0 | 10.1 | 0.5939 | 0.35 | 0.21 | ol | 48 | 0.00403 | MV
70-AL1/11-ST1A 10.0 | 10.4 | 0.4132 | 0.339 | 0.29 | ol | 70 | 0.00403 | MV
94-AL1/15-ST1A 10.0 | 10.75 | 0.306 | 0.33 | 0.35 | ol | 94 | 0.00403 | MV
122-AL1/20-ST1A 10.0 | 11.1 | 0.2376 | 0.323 | 0.41 | ol | 122 | 0.00403 | MV
149-AL1/24-ST1A 10.0 | 11.25 | 0.194 | 0.315 | 0.47 | ol | 149 | 0.00403 | MV
34-AL1/6-ST1A 20.0 | 9.15 | 0.8342 | 0.382 | 0.17 | ol | 34 | 0.00403 | MV
48-AL1/8-ST1A 20.0 | 9.5 | 0.5939 | 0.372 | 0.21 | ol | 48 | 0.00403 | MV
70-AL1/11-ST1A 20.0 | 9.7 | 0.4132 | 0.36 | 0.29 | ol | 70 | 0.00403 | MV
94-AL1/15-ST1A 20.0 | 10 | 0.306 | 0.35 | 0.35 | ol | 94 | 0.00403 | MV
122-AL1/20-ST1A 20.0 | 10.3 | 0.2376 | 0.344 | 0.41 | ol | 122 | 0.00403 | MV
149-AL1/24-ST1A 20.0 | 10.5 | 0.194 | 0.337 | 0.47 | ol | 149 | 0.00403 | MV
184-AL1/30-ST1A 20.0 | 10.75 | 0.1571 | 0.33 | 0.535 | ol | 184 | 0.00403 | MV
243-AL1/39-ST1A 20.0 | 11 | 0.1188 | 0.32 | 0.645 | ol | 243 | 0.00403 | MV
48-AL1/8-ST1A 110.0 | 8 | 0.5939 | 0.46 | 0.21 | ol | 48 | 0.00403 | HV
70-AL1/11-ST1A 110.0 | 8.4 | 0.4132 | 0.45 | 0.29 | ol | 70 | 0.00403 | HV
94-AL1/15-ST1A 110.0 | 8.65 | 0.306 | 0.44 | 0.35 | ol | 94 | 0.00403 | HV
122-AL1/20-ST1A 110.0 | 8.5 | 0.2376 | 0.43 | 0.41 | ol | 122 | 0.00403 | HV
149-AL1/24-ST1A 110.0 | 8.75 | 0.194 | 0.41 | 0.47 | ol | 149 | 0.00403 | HV
184-AL1/30-ST1A 110.0 | 8.8 | 0.1571 | 0.4 | 0.535 | ol | 184 | 0.00403 | HV
243-AL1/39-ST1A 110.0 | 9 | 0.1188 | 0.39 | 0.645 | ol | 243 | 0.00403 | HV
305-AL1/39-ST1A 110.0 | 9.2 | 0.0949 | 0.38 | 0.74 | ol | 305 | 0.00403 | HV
490-AL1/64-ST1A 110.0 | 9.75 | 0.059 | 0.37 | 0.96 | ol | 490 | 0.00403 | HV
679-AL1/86-ST1A 110.0 | 9.95 | 0.042 | 0.36 | 1.15 | ol | 679 | 0.00403 | HV
490-AL1/64-ST1A 220.0 | 10 | 0.059 | 0.285 | 0.96 | ol | 490 | 0.00403 | HV
679-AL1/86-ST1A 220.0 | 11.7 | 0.042 | 0.275 | 1.15 | ol | 679 | 0.00403 | HV
490-AL1/64-ST1A 380.0 | 11 | 0.059 | 0.253 | 0.96 | ol | 490 | 0.00403 | HV
679-AL1/86-ST1A 380.0 | 14.6 | 0.042 | 0.25 | 1.15 | ol | 679 | 0.00403 | HV

## trafo_std_types
| i0_percent | pfe_kw | vkr_percent | sn_mva | vn_lv_kv | vn_hv_kv | vk_percent | shift_degree | vector_group | tap_side | tap_neutral | tap_min | tap_max | tap_step_degree | tap_step_percent | tap_phase_shifter
160 MVA 380/110 kV | 0.06 | 60 | 0.25 | 160 | 110 | 380 | 12.2 | 0 | Yy0 | hv | 0 | -9 | 9 | 0 | 1.5 | FALSE
100 MVA 220/110 kV | 0.06 | 55 | 0.26 | 100 | 110 | 220 | 12 | 0 | Yy0 | hv | 0 | -9 | 9 | 0 | 1.5 | FALSE
63 MVA 110/20 kV | 0.04 | 22 | 0.32 | 63 | 20 | 110 | 18 | 150 | YNd5 | hv | 0 | -9 | 9 | 0 | 1.5 | FALSE
40 MVA 110/20 kV | 0.05 | 18 | 0.34 | 40 | 20 | 110 | 16.2 | 150 | YNd5 | hv | 0 | -9 | 9 | 0 | 1.5 | FALSE
25 MVA 110/20 kV | 0.07 | 14 | 0.41 | 25 | 20 | 110 | 12 | 150 | YNd5 | hv | 0 | -9 | 9 | 0 | 1.5 | FALSE
63 MVA 110/10 kV | 0.04 | 22 | 0.32 | 63 | 10 | 110 | 18 | 150 | YNd5 | hv | 0 | -9 | 9 | 0 | 1.5 | FALSE
40 MVA 110/10 kV | 0.05 | 18 | 0.34 | 40 | 10 | 110 | 16.2 | 150 | YNd5 | hv | 0 | -9 | 9 | 0 | 1.5 | FALSE
25 MVA 110/10 kV | 0.07 | 14 | 0.41 | 25 | 10 | 110 | 12 | 150 | YNd5 | hv | 0 | -9 | 9 | 0 | 1.5 | FALSE
0.25 MVA 20/0.4 kV | 0.32 | 0.8 | 1.44 | 0.25 | 0.4 | 20 | 6 | 150 | Yzn5 | hv | 0 | -2 | 2 | 0 | 2.5 | FALSE
0.4 MVA 20/0.4 kV | 0.3375 | 1.35 | 1.425 | 0.4 | 0.4 | 20 | 6 | 150 | Dyn5 | hv | 0 | -2 | 2 | 0 | 2.5 | FALSE
0.63 MVA 20/0.4 kV | 0.2619 | 1.65 | 1.206 | 0.63 | 0.4 | 20 | 6 | 150 | Dyn5 | hv | 0 | -2 | 2 | 0 | 2.5 | FALSE
0.25 MVA 10/0.4 kV | 0.24 | 0.6 | 1.2 | 0.25 | 0.4 | 10 | 4 | 150 | Dyn5 | hv | 0 | -2 | 2 | 0 | 2.5 | FALSE
0.4 MVA 10/0.4 kV | 0.2375 | 0.95 | 1.325 | 0.4 | 0.4 | 10 | 4 | 150 | Dyn5 | hv | 0 | -2 | 2 | 0 | 2.5 | FALSE
0.63 MVA 10/0.4 kV | 0.1873 | 1.18 | 1.0794 | 0.63 | 0.4 | 10 | 4 | 150 | Dyn5 | hv | 0 | -2 | 2 | 0 | 2.5 | FALSE

## trafo3w_std_types
| sn_hv_mva | sn_mv_mva | sn_lv_mva | vn_hv_kv | vn_mv_kv | vn_lv_kv | vk_hv_percent | vk_mv_percent | vk_lv_percent | vkr_hv_percent | vkr_mv_percent | vkr_lv_percent | pfe_kw | i0_percent | shift_mv_degree | shift_lv_degree | vector_group | tap_side | tap_neutral | tap_min | tap_max | tap_step_percent
63/25/38 MVA 110/20/10 kV | 63 | 25 | 38 | 110 | 20 | 10 | 10.4 | 10.4 | 10.4 | 0.28 | 0.32 | 0.35 | 35 | 0.89 | 0 | 0 | YN0yn0yn0 | hv | 0 | -10 | 10 | 1.2
63/25/38 MVA 110/10/10 kV | 63 | 25 | 38 | 110 | 10 | 10 | 10.4 | 10.4 | 10.4 | 0.28 | 0.32 | 0.35 | 35 | 0.89 | 0 | 0 | YN0yn0yn0 | hv | 0 | -10 | 10 | 1.2

## fuse_std_types
| fuse_type | i_rated_a | t_avg | t_min | t_total | x_avg | x_min | x_total
HV 100A | HV 100A | 100 | 0 | [10.0, 3.64, 0.854, 0.281, 0.1, 0.0531, 0.022, 0.01] | [10.0, 4.267, 1.21, 0.403, 0.1, 0.058, 0.022, 0.01] | 0 | [300.0, 350.0, 450.0, 550.0, 700.0, 850.0, 1200.0, 1752.0] | [600.0, 700.0, 900.0, 1150.0, 1665.0, 2000.0, 3000.0, 4313.0]
HV 10A | HV 10A | 10 | 0 | [10.0, 1675.0, 0.344, 0.156, 0.1, 0.0417, 0.0171, 0.01] | [10.0, 1.3, 0.3, 0.155, 0.1, 0.0555, 0.023, 0.01] | 0 | [30.0, 32.0, 35.0, 37.0, 39.0, 50.0, 70.0, 88.0] | [60.0, 70.0, 80.0, 87.0, 94.0, 110.0, 150.0, 216.0]
HV 125A | HV 125A | 125 | 0 | [10.0, 1.82, 0.344, 0.1, 0.0467, 0.0269, 0.01] | [10.0, 2.478, 0.426, 0.1, 0.0427, 0.0211, 0.01] | 0 | [375.0, 500.0, 700.0, 925.0, 1200.0, 1500.0, 2341.0] | [750.0, 1000.0, 1500.0, 2200.0, 3000.0, 4000.0, 5765.0]
HV 160A | HV 160A | 160 | 0 | [10.0, 4.15, 1.03, 0.198, 0.1, 0.051, 0.0172, 0.01] | [10.0, 2.3, 0.734, 0.274, 0.1, 0.046, 0.0177, 0.01] | 0 | [480.0, 550.0, 700.0, 1000.0, 1260.0, 1600.0, 2500.0, 3227.0] | [960.0, 1300.0, 1700.0, 2200.0, 2996.0, 4000.0, 6000.0, 7946.0]
HV 16A | HV 16A | 16 | 0 | [10.0, 0.352, 0.164, 0.1, 0.0649, 0.0342, 0.01] | [10.0, 2.34, 0.722, 0.181, 0.1, 0.055, 0.0296, 0.01] | 0 | [48.0, 60.0, 65.0, 71.0, 80.0, 100.0, 162.0] | [96.0, 110.0, 125.0, 150.0, 168.0, 200.0, 250.0, 398.0]
HV 200A | HV 200A | 200 | 0 | [10.0, 4.267, 1.21, 0.403, 0.1, 0.058, 0.022, 0.01] | [10.0, 3.73, 1.654, 0.328, 0.1, 0.0531, 0.019, 0.01] | 0 | [600.0, 700.0, 900.0, 1150.0, 1665.0, 2000.0, 3000.0, 4313.0] | [1200.0, 1500.0, 1800.0, 2700.0, 3960.0, 5000.0, 7500.0, 10620.0]
HV 20A | HV 20A | 20 | 0 | [10.0, 1.3, 0.3, 0.155, 0.1, 0.0555, 0.023, 0.01] | [10.0, 1.3, 0.161, 0.1, 0.0611, 0.0399, 0.0141, 0.01] | 0 | [60.0, 70.0, 80.0, 87.0, 94.0, 110.0, 150.0, 216.0] | [120.0, 150.0, 200.0, 223.0, 260.0, 300.0, 450.0, 532.0]
HV 25A | HV 25A | 25 | 0 | [10.0, 2.512, 0.833, 0.299, 0.1, 0.0372, 0.0223, 0.01] | [10.0, 3.125, 0.597, 0.198, 0.1, 0.0378, 0.022, 0.01] | 0 | [75.0, 82.0, 90.0, 100.0, 124.0, 170.0, 200.0, 289.0] | [150.0, 170.0, 210.0, 250.0, 294.0, 400.0, 500.0, 711.0]
HV 31.5A | HV 31.5A | 31.5 | 0 | [10.0, 2.34, 0.722, 0.181, 0.1, 0.055, 0.0296, 0.01] | [10.0, 2.84, 0.368, 0.164, 0.1, 0.0621, 0.0378, 0.0195, 0.01] | 0 | [95.0, 110.0, 125.0, 150.0, 165.0, 200.0, 250.0, 390.0] | [189.0, 220.0, 300.0, 350.0, 393.0, 450.0, 530.0, 700.0, 960.0]
HV 40A | HV 40A | 40 | 0 | [10.0, 1.3, 0.161, 0.1, 0.0611, 0.0399, 0.0141, 0.01] | [10.0, 2.05, 0.369, 0.198, 0.1, 0.051, 0.0298, 0.01] | 0 | [120.0, 150.0, 200.0, 223.0, 260.0, 300.0, 450.0, 532.0] | [240.0, 300.0, 400.0, 450.0, 530.0, 650.0, 800.0, 1311.0]
HV 50A | HV 50A | 50 | 0 | [10.0, 3.215, 0.597, 0.198, 0.1, 0.0378, 0.022, 0.01] | [10.0, 3.64, 0.854, 0.281, 0.1, 0.0531, 0.022, 0.01] | 0 | [150.0, 170.0, 210.0, 250.0, 294.0, 400.0, 500.0, 711.0] | [300.0, 350.0, 450.0, 550.0, 700.0, 850.0, 1200.0, 1752.0]
HV 6.3A | HV 6.3A | 6.3 | 0 | [10.0, 1.39, 0.344, 0.168, 0.1, 0.056, 0.0263, 0.01] | [10.0, 1.711, 0.516, 0.198, 0.1, 0.0634, 0.0303, 0.01] | 0 | [19.0, 19.5, 20.4, 20.8, 22.0, 25.0, 32.0, 48.0] | [38.0, 40.0, 43.0, 48.0, 53.0, 60.0, 75.0, 118.0]
HV 63A | HV 63A | 63 | 0 | [10.0, 2.84, 0.368, 0.164, 0.1, 0.0621, 0.0378, 0.0195, 0.01] | [10.0, 1.82, 0.344, 0.1, 0.0467, 0.0269, 0.01] | 0 | [189.0, 220.0, 300.0, 350.0, 393.0, 450.0, 530.0, 700.0, 961.0] | [378.0, 500.0, 700.0, 934.0, 1200.0, 1500.0, 2366.0]
HV 80A | HV 80A | 80 | 0 | [10.0, 2.05, 0.369, 0.198, 0.1, 0.051, 0.0298, 0.01] | [10.0, 4.15, 1.03, 0.198, 0.1, 0.051, 0.0172, 0.01] | 0 | [240.0, 300.0, 400.0, 450.0, 530.0, 650.0, 800.0, 1311.0] | [480.0, 550.0, 700.0, 1000.0, 1260.0, 1600.0, 2500.0, 3227.0]
Siemens NH-1-100 | Siemens NH-1-100 | 100 | [5400.0, 2000.0, 400.0, 20.0, 1.0, 0.2, 0.012, 0.004] | 0 | 0 | [150.0, 190.0, 250.0, 430.0, 900.0, 1250.0, 2700.0, 3600.0] | 0 | 0
Siemens NH-1-125 | Siemens NH-1-125 | 125 | [4800.0, 120.0, 7.0, 0.1, 0.004] | 0 | 0 | [180.0, 400.0, 740.0, 2000.0, 4250.0] | 0 | 0
Siemens NH-1-16 | Siemens NH-1-16 | 16 | [4000.0, 400.0, 2.0, 0.1, 0.04, 0.01] | 0 | 0 | [26.0, 35.0, 75.0, 150.0, 200.0, 300.0] | 0 | 0
Siemens NH-1-160 | Siemens NH-1-160 | 160 | [4800.0, 120.0, 7.0, 0.1, 0.004] | 0 | 0 | [210.0, 500.0, 900.0, 2300.0, 5000.0] | 0 | 0
Siemens NH-1-25 | Siemens NH-1-25 | 25 | [4000.0, 1000.0, 10.0, 0.2, 0.02, 0.01] | 0 | 0 | [40.0, 50.0, 100.0, 210.0, 400.0, 500.0] | 0 | 0
Siemens NH-1-50 | Siemens NH-1-50 | 50 | [4000.0, 40.0, 4.0, 1.0, 0.02, 0.01] | 0 | 0 | [86.0, 200.0, 300.0, 400.0, 1000.0, 1280.0] | 0 | 0
Siemens NH-1-63 | Siemens NH-1-63 | 63 | [4000.0, 100.0, 10.0, 2.0, 0.04, 0.01] | 0 | 0 | [100.0, 200.0, 300.0, 400.0, 1000.0, 1500.0] | 0 | 0
Siemens NH-1-80 | Siemens NH-1-80 | 80 | [4800.0, 120.0, 7.0, 0.1, 0.01] | 0 | 0 | [150.58, 250.0, 450.0, 1150.0, 2470.0] | 0 | 0
Siemens NH-2-1000 | Siemens NH-2-1000 | 1000 | [4800.0, 120.0, 7.0, 0.1, 0.004] | 0 | 0 | [1900.0, 3500.0, 8400.0, 24000.0, 52000.0] | 0 | 0
Siemens NH-2-200 | Siemens NH-2-200 | 200 | [4800.0, 120.0, 7.0, 0.1, 0.004] | 0 | 0 | [280.0, 650.0, 1200.0, 3000.0, 7000.0] | 0 | 0
Siemens NH-2-224 | Siemens NH-2-224 | 224 | [4800.0, 120.0, 7.0, 0.2, 0.04, 0.004] | 0 | 0 | [400.0, 750.0, 1453.0, 3025.0, 4315.0, 7600.0] | 0 | 0
Siemens NH-2-250 | Siemens NH-2-250 | 250 | [4800.0, 120.0, 7.0, 0.1, 0.004] | 0 | 0 | [450.0, 800.0, 1650.0, 4000.0, 8500.0] | 0 | 0
Siemens NH-2-315 | Siemens NH-2-315 | 315 | [4800.0, 120.0, 7.0, 0.1, 0.004] | 0 | 0 | [550.0, 920.0, 1900.0, 5000.0, 11000.0] | 0 | 0
Siemens NH-2-355 | Siemens NH-2-355 | 355 | [4800.0, 120.0, 6.0, 0.1, 0.004] | 0 | 0 | [650.0, 1116.27, 2350.0, 5840.0, 12790.0] | 0 | 0
Siemens NH-2-400 | Siemens NH-2-400 | 400 | [4800.0, 120.0, 7.0, 0.1, 0.004] | 0 | 0 | [720.0, 1350.0, 2800.0, 6500.0, 15000.0] | 0 | 0
Siemens NH-2-425 | Siemens NH-2-425 | 425 | [4800.0, 120.0, 7.0, 0.1, 0.004] | 0 | 0 | [850.0, 1500.0, 3050.0, 7500.0, 16500.0] | 0 | 0
Siemens NH-2-630 | Siemens NH-2-630 | 630 | [4800.0, 120.0, 7.0, 0.1, 0.004] | 0 | 0 | [1200.0, 2000.0, 4800.0, 12000.0, 26000.0] | 0 | 0

## res_bus
| vm_pu | va_degree | p_mw | q_mvar
0 | 0.99172 | -0.057653 | 0.004415 | 0.0011065
1 | 0.99273 | -0.050567 | 0.0026795 | 0.00067155
2 | 0.99059 | -0.065584 | 0 | 0
3 | 0.99362 | -0.044298 | 0.0012135 | 0.00030412
4 | 0.98858 | -0.079851 | 0.0020891 | 0.00052359
5 | 0.99541 | -0.031802 | 0.0043375 | 0.0010871
6 | 0.9926 | -0.051406 | 0.0043653 | 0.001094
7 | 0.98769 | -0.086137 | 0.014912 | 0.0037372
8 | 0.99682 | -0.022061 | 0 | 0
9 | 0.99206 | -0.055181 | 0.0051223 | 0.0012838
10 | 0.98217 | -0.12465 | 0.0031603 | 0.00079204
11 | 0.98412 | -0.1109 | 0.0064239 | 0.00161
12 | 0.98154 | -0.12915 | 0.0044486 | 0.0011149
13 | 0.98476 | -0.1064 | 0.0039798 | 0.00099744
14 | 0.98089 | -0.13374 | 0.0039451 | 0.00098875
15 | 0.98792 | -0.084139 | 0 | 0
16 | 0.98032 | -0.13775 | 0 | 0
17 | 0.98906 | -0.076189 | 0.010263 | 0.0025721
18 | 0.98751 | -0.087042 | 0.0029907 | 0.00074953
19 | 0.97739 | -0.15862 | 0.0034678 | 0.00086912
20 | 0.98992 | -0.07014 | 0.0024727 | 0.00061972
21 | 0.98706 | -0.090243 | 0.0034973 | 0.00087651
22 | 0.99139 | -0.059818 | 0.003708 | 0.00092932
23 | 0.98699 | -0.090718 | 0.0015869 | 0.00039771
24 | 0.97415 | -0.18183 | 0.0028857 | 0.00072323
25 | 0.97408 | -0.18229 | 0.0079107 | 0.0019826
26 | 0.97642 | -0.16551 | 0 | 0
27 | 0.97345 | -0.18682 | 0.0039879 | 0.00099947
28 | 0.97305 | -0.18971 | 0.003851 | 0.00096515
29 | 0.97195 | -0.19763 | 0.0078126 | 0.001958
30 | 0.97133 | -0.20209 | 0.0015182 | 0.00038048
31 | 0.97144 | -0.20129 | 0.0042933 | 0.001076
32 | 0.97139 | -0.20164 | 0.0044021 | 0.0011033
33 | 0.97152 | -0.20072 | 0 | 0
34 | 0.9718 | -0.19868 | 0.0031708 | 0.00079469
35 | 0.99023 | -0.068433 | 0.010097 | 0.0025306
36 | 0.99027 | -0.068136 | 0.0016416 | 0.00041142
37 | 0.99149 | -0.059541 | 0.0043012 | 0.001078
38 | 0.99145 | -0.059758 | 0.0032969 | 0.00082629
39 | 0.99247 | -0.052584 | 0.0070226 | 0.00176
40 | 0.99127 | -0.061031 | 0.0026407 | 0.00066182
41 | 0.99283 | -0.050059 | 0.0061545 | 0.0015425
42 | 0.99119 | -0.061625 | 0.0044389 | 0.0011125
43 | 0.99386 | -0.04283 | 0.0057625 | 0.0014442
44 | 0.9947 | -0.036938 | 0 | 0
45 | 0.9867 | -0.092841 | 0.011331 | 0.0028398
46 | 0.99417 | -0.040604 | 0.0061331 | 0.0015371
47 | 0.9968 | -0.022187 | 0.0056482 | 0.0014156
48 | 0.99416 | -0.040716 | 0.0045804 | 0.001148
49 | 0.99793 | -0.014367 | 0.0044609 | 0.001118
50 | 1 | 0 | -0.21346 | -0.053654
51 | 0.99411 | -0.041073 | 0.003461 | 0.00086741
52 | 0.99998 | 149.9947 | 0 | 0

## res_line
| p_from_mw | q_from_mvar | p_to_mw | q_to_mvar | pl_mw | ql_mvar | i_from_ka | i_to_ka | i_ka | vm_from_pu | va_from_degree | vm_to_pu | va_to_degree | loading_percent
0 | -0.021481 | -0.0053903 | 0.021502 | 0.005398 | 2.1145e-05 | 7.7113e-06 | 0.032234 | 0.032234 | 0.032234 | 0.99172 | -0.057653 | 0.99273 | -0.050567 | 11.9384
1 | 0.017066 | 0.0042838 | -0.017048 | -0.0042772 | 1.8777e-05 | 6.6307e-06 | 0.025609 | 0.025609 | 0.025609 | 0.99172 | -0.057653 | 0.99059 | -0.065584 | 9.485
2 | -0.024182 | -0.0060696 | 0.024203 | 0.0060774 | 2.1067e-05 | 7.7702e-06 | 0.03625 | 0.03625 | 0.03625 | 0.99273 | -0.050567 | 0.99362 | -0.044298 | 13.4259
3 | 0.017048 | 0.0042772 | -0.017014 | -0.0042653 | 3.3684e-05 | 1.1898e-05 | 0.025609 | 0.02561 | 0.02561 | 0.99059 | -0.065584 | 0.98858 | -0.079851 | 9.4851
4 | -0.13734 | -0.034601 | 0.13758 | 0.034692 | 0.00024052 | 9.1443e-05 | 0.20573 | 0.20573 | 0.20573 | 0.99362 | -0.044298 | 0.99541 | -0.031802 | 25.3993
5 | 0.11192 | 0.02822 | -0.11181 | -0.028177 | 0.00011137 | 4.2094e-05 | 0.16767 | 0.16767 | 0.16767 | 0.99362 | -0.044298 | 0.9926 | -0.051406 | 20.6997
6 | 0.014925 | 0.0037417 | -0.014912 | -0.0037372 | 1.2985e-05 | 4.4662e-06 | 0.022465 | 0.022465 | 0.022465 | 0.98858 | -0.079851 | 0.98769 | -0.086137 | 8.3205
7 | -0.14191 | -0.03578 | 0.14211 | 0.035853 | 0.00019394 | 7.3783e-05 | 0.21222 | 0.21222 | 0.21222 | 0.99541 | -0.031802 | 0.99682 | -0.022061 | 26.1998
8 | 0.10744 | 0.027083 | -0.10739 | -0.027062 | 5.6779e-05 | 2.143e-05 | 0.16112 | 0.16112 | 0.16112 | 0.9926 | -0.051406 | 0.99206 | -0.055181 | 19.8918
9 | -0.20755 | -0.052286 | 0.20777 | 0.052372 | 0.00022362 | 8.557e-05 | 0.30992 | 0.30992 | 0.30992 | 0.99682 | -0.022061 | 0.99793 | -0.014367 | 38.2613
10 | 0.06544 | 0.016433 | -0.065439 | -0.016432 | 1.1431e-06 | 4.3717e-07 | 0.097699 | 0.097699 | 0.097699 | 0.99682 | -0.022061 | 0.9968 | -0.022187 | 36.1846
11 | 0.10226 | 0.025778 | -0.1022 | -0.025753 | 6.6363e-05 | 2.5e-05 | 0.15344 | 0.15344 | 0.15344 | 0.99206 | -0.055181 | 0.99139 | -0.059818 | 18.9433
12 | -0.055257 | -0.013899 | 0.055363 | 0.013939 | 0.00010614 | 4.0515e-05 | 0.083734 | 0.083733 | 0.083734 | 0.98217 | -0.12465 | 0.98412 | -0.1109 | 31.0124
13 | 0.052097 | 0.013107 | -0.052064 | -0.013094 | 3.2653e-05 | 1.2452e-05 | 0.078946 | 0.078946 | 0.078946 | 0.98217 | -0.12465 | 0.98154 | -0.12915 | 29.2391
14 | -0.061787 | -0.015549 | 0.061826 | 0.015564 | 3.8909e-05 | 1.4874e-05 | 0.093447 | 0.093447 | 0.093447 | 0.98412 | -0.1109 | 0.98476 | -0.1064 | 34.6098
15 | 0.047615 | 0.01198 | -0.047585 | -0.011968 | 3.0491e-05 | 1.1609e-05 | 0.072202 | 0.072202 | 0.072202 | 0.98154 | -0.12915 | 0.98089 | -0.13374 | 26.7413
16 | -0.065806 | -0.016562 | 0.066011 | 0.01664 | 0.00020511 | 7.8465e-05 | 0.09946 | 0.09946 | 0.09946 | 0.98476 | -0.1064 | 0.98792 | -0.084139 | 36.8371
17 | 0.04364 | 0.010979 | -0.043615 | -0.01097 | 2.4384e-05 | 9.2659e-06 | 0.066217 | 0.066217 | 0.066217 | 0.98089 | -0.13374 | 0.98032 | -0.13775 | 24.5248
18 | -0.085436 | -0.02151 | 0.085531 | 0.021547 | 9.5009e-05 | 3.6424e-05 | 0.12872 | 0.12872 | 0.12872 | 0.98792 | -0.084139 | 0.98906 | -0.076189 | 47.6737
19 | 0.019425 | 0.0048703 | -0.019417 | -0.0048674 | 7.8102e-06 | 2.8168e-06 | 0.029259 | 0.029259 | 0.029259 | 0.98792 | -0.084139 | 0.98751 | -0.087042 | 10.8366
20 | 0.043615 | 0.01097 | -0.043489 | -0.010922 | 0.00012656 | 4.8094e-05 | 0.066217 | 0.066217 | 0.066217 | 0.98032 | -0.13775 | 0.97739 | -0.15862 | 24.5248
21 | -0.095793 | -0.024119 | 0.095874 | 0.02415 | 8.1022e-05 | 3.1082e-05 | 0.14416 | 0.14416 | 0.14416 | 0.98906 | -0.076189 | 0.98992 | -0.07014 | 53.3921
22 | 0.016427 | 0.0041179 | -0.016419 | -0.0041153 | 7.2788e-06 | 2.5561e-06 | 0.024752 | 0.024753 | 0.024753 | 0.98751 | -0.087042 | 0.98706 | -0.090243 | 9.1676
23 | 0.040021 | 0.010053 | -0.039983 | -0.010038 | 3.8309e-05 | 1.4527e-05 | 0.060938 | 0.060938 | 0.060938 | 0.97739 | -0.15862 | 0.97642 | -0.16551 | 22.5695
24 | -0.098347 | -0.02477 | 0.098489 | 0.024824 | 0.00014214 | 5.4134e-05 | 0.14788 | 0.14788 | 0.14788 | 0.98992 | -0.07014 | 0.99139 | -0.059818 | 27.3844
25 | 0.012922 | 0.0032388 | -0.012921 | -0.0032386 | 8.5037e-07 | 2.8117e-07 | 0.01948 | 0.01948 | 0.01948 | 0.98706 | -0.090243 | 0.98699 | -0.090718 | 7.2149
26 | 0.011334 | 0.0028409 | -0.011331 | -0.0028398 | 3.3303e-06 | 1.0474e-06 | 0.017088 | 0.017088 | 0.017088 | 0.98699 | -0.090718 | 0.9867 | -0.092841 | 6.3289
27 | 0.037006 | 0.0092806 | -0.037004 | -0.0092798 | 2.3616e-06 | 8.9357e-07 | 0.05653 | 0.05653 | 0.05653 | 0.97415 | -0.18183 | 0.97408 | -0.18229 | 20.937
28 | -0.039892 | -0.010004 | 0.039983 | 0.010038 | 9.0438e-05 | 3.4297e-05 | 0.060938 | 0.060938 | 0.060938 | 0.97415 | -0.18183 | 0.97642 | -0.16551 | 22.5695
29 | 0.029093 | 0.0072972 | -0.029075 | -0.0072903 | 1.824e-05 | 6.8312e-06 | 0.044445 | 0.044445 | 0.044445 | 0.97408 | -0.18229 | 0.97345 | -0.18682 | 16.4613
30 | 0.025087 | 0.0062909 | -0.025077 | -0.0062871 | 1.0058e-05 | 3.7322e-06 | 0.03835 | 0.03835 | 0.03835 | 0.97345 | -0.18682 | 0.97305 | -0.18971 | 14.2036
31 | 0.021226 | 0.005322 | -0.021203 | -0.0053135 | 2.3279e-05 | 8.5141e-06 | 0.032461 | 0.032461 | 0.032461 | 0.97305 | -0.18971 | 0.97195 | -0.19763 | 12.0225
32 | 0.01339 | 0.0033555 | -0.013388 | -0.0033548 | 1.9315e-06 | 6.5161e-07 | 0.0205 | 0.0205 | 0.0205 | 0.97195 | -0.19763 | 0.9718 | -0.19868 | 7.5926
33 | -0.0015182 | -0.00038048 | 0.0015183 | 0.00037994 | 1.6633e-07 | -5.4613e-07 | 0.0023257 | 0.0023255 | 0.0023257 | 0.97133 | -0.20209 | 0.97144 | -0.20129 | 0.86137
34 | -0.0058116 | -0.0014559 | 0.0058121 | 0.001456 | 4.6289e-07 | 6.2124e-08 | 0.0089018 | 0.0089017 | 0.0089018 | 0.97144 | -0.20129 | 0.97152 | -0.20072 | 3.297
35 | -0.0044021 | -0.0011033 | 0.0044026 | 0.0011032 | 5.6335e-07 | -2.9145e-08 | 0.0067433 | 0.0067432 | 0.0067433 | 0.97139 | -0.20164 | 0.97152 | -0.20072 | 2.4975
36 | -0.010215 | -0.0025592 | 0.010218 | 0.0025601 | 2.8862e-06 | 8.76e-07 | 0.015645 | 0.015645 | 0.015645 | 0.97152 | -0.20072 | 0.9718 | -0.19868 | 5.7944
37 | -0.010097 | -0.0025306 | 0.010098 | 0.0025307 | 4.1574e-07 | 1.2267e-07 | 0.015173 | 0.015173 | 0.015173 | 0.99023 | -0.068433 | 0.99027 | -0.068136 | 5.6197
38 | -0.011739 | -0.0029421 | 0.011753 | 0.0029466 | 1.398e-05 | 4.4494e-06 | 0.01764 | 0.01764 | 0.01764 | 0.99027 | -0.068136 | 0.99149 | -0.059541 | 6.5333
39 | 0.010378 | 0.0026009 | -0.010378 | -0.0026008 | 3.1178e-07 | 9.3356e-08 | 0.015576 | 0.015576 | 0.015576 | 0.99149 | -0.059541 | 0.99145 | -0.059758 | 5.7689
40 | -0.026433 | -0.0066255 | 0.026458 | 0.006635 | 2.549e-05 | 9.4688e-06 | 0.039671 | 0.03967 | 0.039671 | 0.99149 | -0.059541 | 0.99247 | -0.052584 | 14.6928
41 | 0.0070812 | 0.0017745 | -0.00708 | -0.0017743 | 1.247e-06 | 2.5149e-07 | 0.010628 | 0.010628 | 0.010628 | 0.99145 | -0.059758 | 0.99127 | -0.061031 | 3.9362
42 | -0.033481 | -0.008395 | 0.033493 | 0.0083994 | 1.1716e-05 | 4.4097e-06 | 0.0502 | 0.0502 | 0.0502 | 0.99247 | -0.052584 | 0.99283 | -0.050059 | 18.5924
43 | 0.0044393 | 0.0011125 | -0.0044389 | -0.0011125 | 3.6493e-07 | -2.94e-08 | 0.0066639 | 0.0066639 | 0.0066639 | 0.99127 | -0.061031 | 0.99119 | -0.061625 | 2.4681
44 | -0.039647 | -0.0099419 | 0.039687 | 0.0099569 | 3.9762e-05 | 1.5059e-05 | 0.059424 | 0.059424 | 0.059424 | 0.99283 | -0.050059 | 0.99386 | -0.04283 | 22.0088
45 | -0.045449 | -0.011401 | 0.045487 | 0.011415 | 3.7173e-05 | 1.413e-05 | 0.068051 | 0.068051 | 0.068051 | 0.99386 | -0.04283 | 0.9947 | -0.036938 | 25.2042
46 | 0.014182 | 0.0035549 | -0.014175 | -0.0035524 | 7.1972e-06 | 2.4357e-06 | 0.021216 | 0.021216 | 0.021216 | 0.9947 | -0.036938 | 0.99417 | -0.040604 | 7.8577
47 | -0.059669 | -0.01497 | 0.059791 | 0.015017 | 0.00012236 | 4.6742e-05 | 0.089267 | 0.089267 | 0.089267 | 0.9947 | -0.036938 | 0.9968 | -0.022187 | 33.0619
48 | 0.0080417 | 0.0020153 | -0.0080416 | -0.0020153 | 1.2504e-07 | 3.0157e-08 | 0.012036 | 0.012036 | 0.012036 | 0.99417 | -0.040604 | 0.99416 | -0.040716 | 4.4579
49 | 0.0034612 | 0.00086734 | -0.003461 | -0.00086741 | 1.7069e-07 | -6.6503e-08 | 0.0051805 | 0.0051806 | 0.0051806 | 0.99416 | -0.040716 | 0.99411 | -0.041073 | 1.9187
50 | -0.21223 | -0.05349 | 0.21266 | 0.053654 | 0.00042777 | 0.00016372 | 0.31657 | 0.31657 | 0.31657 | 0.99793 | -0.014367 | 1 | 0 | 39.0825

## res_trafo
| p_hv_mw | q_hv_mvar | p_lv_mw | q_lv_mvar | pl_mw | ql_mvar | i_hv_ka | i_lv_ka | vm_hv_pu | va_hv_degree | vm_lv_pu | va_lv_degree | loading_percent
0 | 2.5187e-16 | 8.8016e-16 | 0.00079998 | 7.4552e-08 | 0.00079998 | 7.4552e-08 | 2.6429e-17 | 0.0011547 | 0.99998 | 149.9947 | 1 | 0 | 0.31999

## res_ext_grid
| p_mw | q_mvar
0 | 0.22957 | 0.057692

## res_load
| p_mw | q_mvar
0 | 0.004415 | 0.0011065
1 | 0.0026795 | 0.00067155
2 | 0.0012135 | 0.00030412
3 | 0.0020891 | 0.00052359
4 | 0.0043375 | 0.0010871
5 | 0.0043653 | 0.001094
6 | 0.014912 | 0.0037372
7 | 0.0051223 | 0.0012838
8 | 0.0031603 | 0.00079204
9 | 0.0064239 | 0.00161
10 | 0.0044486 | 0.0011149
11 | 0.0039798 | 0.00099744
12 | 0.0039451 | 0.00098875
13 | 0.010263 | 0.0025721
14 | 0.0029907 | 0.00074953
15 | 0.0034678 | 0.00086912
16 | 0.0024727 | 0.00061972
17 | 0.0034973 | 0.00087651
18 | 0.003708 | 0.00092932
19 | 0.0015869 | 0.00039771
20 | 0.0028857 | 0.00072323
21 | 0.0079107 | 0.0019826
22 | 0.0039879 | 0.00099947
23 | 0.003851 | 0.00096515
24 | 0.0078126 | 0.001958
25 | 0.0015182 | 0.00038048
26 | 0.0042933 | 0.001076
27 | 0.0044021 | 0.0011033
28 | 0.0031708 | 0.00079469
29 | 0.010097 | 0.0025306
30 | 0.0016416 | 0.00041142
31 | 0.0043012 | 0.001078
32 | 0.0032969 | 0.00082629
33 | 0.0070226 | 0.00176
34 | 0.0026407 | 0.00066182
35 | 0.0061545 | 0.0015425
36 | 0.0044389 | 0.0011125
37 | 0.0057625 | 0.0014442
38 | 0.011331 | 0.0028398
39 | 0.0061331 | 0.0015371
40 | 0.0056482 | 0.0014156
41 | 0.0045804 | 0.001148
42 | 0.0044609 | 0.001118
43 | 0.016113 | 0.0040384
44 | 0.003461 | 0.00086741

## dtypes
| element | column | dtype
0 | bus | name | object
1 | bus | vn_kv | float64
2 | bus | type | object
3 | bus | zone | object
4 | bus | in_service | bool
5 | load | name | object
6 | load | bus | uint32
7 | load | p_mw | float64
8 | load | q_mvar | float64
9 | load | const_z_percent | float64
10 | load | const_i_percent | float64
11 | load | sn_mva | float64
12 | load | scaling | float64
13 | load | in_service | bool
14 | load | type | object
15 | ext_grid | name | object
16 | ext_grid | bus | uint32
17 | ext_grid | vm_pu | float64
18 | ext_grid | va_degree | float64
19 | ext_grid | slack_weight | float64
20 | ext_grid | in_service | bool
21 | line | name | object
22 | line | std_type | object
23 | line | from_bus | uint32
24 | line | to_bus | uint32
25 | line | length_km | float64
26 | line | r_ohm_per_km | float64
27 | line | x_ohm_per_km | float64
28 | line | c_nf_per_km | float64
29 | line | g_us_per_km | float64
30 | line | max_i_ka | float64
31 | line | df | float64
32 | line | parallel | uint32
33 | line | type | object
34 | line | in_service | bool
35 | trafo | name | object
36 | trafo | std_type | object
37 | trafo | hv_bus | uint32
38 | trafo | lv_bus | uint32
39 | trafo | sn_mva | float64
40 | trafo | vn_hv_kv | float64
41 | trafo | vn_lv_kv | float64
42 | trafo | vk_percent | float64
43 | trafo | vkr_percent | float64
44 | trafo | pfe_kw | float64
45 | trafo | i0_percent | float64
46 | trafo | shift_degree | float64
47 | trafo | tap_side | object
48 | trafo | tap_neutral | int32
49 | trafo | tap_min | int32
50 | trafo | tap_max | int32
51 | trafo | tap_step_percent | float64
52 | trafo | tap_step_degree | float64
53 | trafo | tap_pos | int32
54 | trafo | tap_phase_shifter | bool
55 | trafo | parallel | uint32
56 | trafo | df | float64
57 | trafo | in_service | bool
58 | line_geodata | coords | object
59 | bus_geodata | x | float64
60 | bus_geodata | y | float64
61 | bus_geodata | coords | object
62 | res_bus | vm_pu | float64
63 | res_bus | va_degree | float64
64 | res_bus | p_mw | float64
65 | res_bus | q_mvar | float64
66 | res_line | p_from_mw | float64
67 | res_line | q_from_mvar | float64
68 | res_line | p_to_mw | float64
69 | res_line | q_to_mvar | float64
70 | res_line | pl_mw | float64
71 | res_line | ql_mvar | float64
72 | res_line | i_from_ka | float64
73 | res_line | i_to_ka | float64
74 | res_line | i_ka | float64
75 | res_line | vm_from_pu | float64
76 | res_line | va_from_degree | float64
77 | res_line | vm_to_pu | float64
78 | res_line | va_to_degree | float64
79 | res_line | loading_percent | float64
80 | res_trafo | p_hv_mw | float64
81 | res_trafo | q_hv_mvar | float64
82 | res_trafo | p_lv_mw | float64
83 | res_trafo | q_lv_mvar | float64
84 | res_trafo | pl_mw | float64
85 | res_trafo | ql_mvar | float64
86 | res_trafo | i_hv_ka | float64
87 | res_trafo | i_lv_ka | float64
88 | res_trafo | vm_hv_pu | float64
89 | res_trafo | va_hv_degree | float64
90 | res_trafo | vm_lv_pu | float64
91 | res_trafo | va_lv_degree | float64
92 | res_trafo | loading_percent | float64
93 | res_ext_grid | p_mw | float64
94 | res_ext_grid | q_mvar | float64
95 | res_load | p_mw | float64
96 | res_load | q_mvar | float64

## parameters
| version | format_version | converged | OPF_converged | name | f_hz | sn_mva
0 | 2.14.6 | 2.14.0 | TRUE | FALSE |  | 50 | 1