## bus
| name | vn_kv | type | zone | in_service
0 | bus_LV_1502-3_0_2_node_0 | 0.4 | n |  | TRUE
1 | bus_LV_1502-3_0_2_node_1 | 0.4 | n |  | TRUE
2 | bus_LV_1502-3_0_2_node_2 | 0.4 | n |  | TRUE
3 | bus_LV_1502-3_0_2_node_3 | 0.4 | n |  | TRUE
4 | bus_LV_1502-3_0_2_node_4 | 0.4 | n |  | TRUE
5 | bus_LV_1502-3_0_2_node_5 | 0.4 | n |  | TRUE
6 | bus_LV_1502-3_0_2_node_11 | 0.4 | n |  | TRUE
7 | bus_LV_1502-3_0_2_node_13 | 0.4 | n |  | TRUE
8 | bus_LV_1502-3_0_2_node_6 | 0.4 | n |  | TRUE
9 | bus_LV_1502-3_0_2_node_7 | 0.4 | n |  | TRUE
10 | bus_LV_1502-3_0_2_node_8 | 0.4 | n |  | TRUE
11 | bus_LV_1502-3_0_2_node_9 | 0.4 | n |  | TRUE
12 | bus_LV_1502-3_0_2_node_10 | 0.4 | n |  | TRUE
13 | bus_LV_1502-3_0_2_node_15 | 0.4 | n |  | TRUE
14 | bus_LV_1502-3_0_2_node_12 | 0.4 | n |  | TRUE
15 | bus_LV_1502-3_0_2_node_16 | 0.4 | n |  | TRUE
16 | bus_LV_1502-3_0_2_node_14 | 0.4 | n |  | TRUE
17 | bus_LV_1502-3_0_2_node_26 | 0.4 | n |  | TRUE
18 | bus_LV_1502-3_0_2_node_20 | 0.4 | n |  | TRUE
19 | bus_LV_1502-3_0_2_node_17 | 0.4 | n |  | TRUE
20 | bus_LV_1502-3_0_2_node_18 | 0.4 | n |  | TRUE
21 | bus_LV_1502-3_0_2_node_23 | 0.4 | n |  | TRUE
22 | bus_LV_1502-3_0_2_node_19 | 0.4 | n |  | TRUE
23 | bus_LV_1502-3_0_2_node_21 | 0.4 | n |  | TRUE
24 | bus_LV_1502-3_0_2_node_22 | 0.4 | n |  | TRUE
25 | bus_LV_1502-3_0_2_node_28 | 0.4 | n |  | TRUE
26 | bus_LV_1502-3_0_2_node_24 | 0.4 | n |  | TRUE
27 | bus_LV_1502-3_0_2_node_25 | 0.4 | n |  | TRUE
28 | bus_LV_1502-3_0_2_node_32 | 0.4 | n |  | TRUE
29 | bus_LV_1502-3_0_2_node_27 | 0.4 | n |  | TRUE
30 | bus_LV_1502-3_0_2_node_29 | 0.4 | n |  | TRUE
31 | bus_LV_1502-3_0_2_node_30 | 0.4 | n |  | TRUE
32 | bus_LV_1502-3_0_2_node_31 | 0.4 | n |  | TRUE
33 | bus_LV_1502-3_0_2_node_33 | 0.4 | n |  | TRUE
34 | bus_LV_1502-3_0_2_node_34 | 0.4 | n |  | TRUE
35 | bus_LV_1502-3_0_2_node_75 | 0.4 | n |  | TRUE
36 | bus_LV_1502-3_0_2_node_35 | 0.4 | n |  | TRUE
37 | bus_LV_1502-3_0_2_node_74 | 0.4 | n |  | TRUE
38 | bus_MV_142_1_node_132 | 20 | n |  | TRUE

## load
| name | bus | p_mw | q_mvar | const_z_percent | const_i_percent | sn_mva | scaling | in_service | type
0 | LV_1502-3_0_2_load_0 | 0 | 0.0031179 | 0.00078142 | 0 | 0 |  | 1 | TRUE | wye
1 | LV_1502-3_0_2_load_1 | 1 | 0.002713 | 0.00067993 | 0 | 0 |  | 1 | TRUE | wye
2 | LV_1502-3_0_2_load_3 | 3 | 0.005886 | 0.0014752 | 0 | 0 |  | 1 | TRUE | wye
3 | LV_1502-3_0_2_load_4 | 4 | 0.0046081 | 0.0011549 | 0 | 0 |  | 1 | TRUE | wye
4 | LV_1502-3_0_2_load_5 | 5 | 0.0039687 | 0.00099466 | 0 | 0 |  | 1 | TRUE | wye
5 | LV_1502-3_0_2_load_11 | 6 | 0.001377 | 0.00034512 | 0 | 0 |  | 1 | TRUE | wye
6 | LV_1502-3_0_2_load_13 | 7 | 0.0012562 | 0.00031483 | 0 | 0 |  | 1 | TRUE | wye
7 | LV_1502-3_0_2_load_6 | 8 | 0.0027105 | 0.0006793 | 0 | 0 |  | 1 | TRUE | wye
8 | LV_1502-3_0_2_load_7 | 9 | 0.0036076 | 0.00090415 | 0 | 0 |  | 1 | TRUE | wye
9 | LV_1502-3_0_2_load_8 | 10 | 0.0025726 | 0.00064476 | 0 | 0 |  | 1 | TRUE | wye
10 | LV_1502-3_0_2_load_9 | 11 | 0.0041615 | 0.001043 | 0 | 0 |  | 1 | TRUE | wye
11 | LV_1502-3_0_2_load_10 | 12 | 0.0018871 | 0.00047295 | 0 | 0 |  | 1 | TRUE | wye
12 | LV_1502-3_0_2_load_15 | 13 | 0.0010584 | 0.00026527 | 0 | 0 |  | 1 | TRUE | wye
13 | LV_1502-3_0_2_load_12 | 14 | 0.0019832 | 0.00049704 | 0 | 0 |  | 1 | TRUE | wye
14 | LV_1502-3_0_2_load_16 | 15 | 0.0019832 | 0.00049704 | 0 | 0 |  | 1 | TRUE | wye
15 | LV_1502-3_0_2_load_14 | 16 | 0.0037103 | 0.00092989 | 0 | 0 |  | 1 | TRUE | wye
16 | LV_1502-3_0_2_load_26 | 17 | 0.0017737 | 0.00044452 | 0 | 0 |  | 1 | TRUE | wye
17 | LV_1502-3_0_2_load_20 | 18 | 0.0021932 | 0.00054966 | 0 | 0 |  | 1 | TRUE | wye
18 | LV_1502-3_0_2_load_17 | 19 | 0.0008389 | 0.00021025 | 0 | 0 |  | 1 | TRUE | wye
19 | LV_1502-3_0_2_load_18 | 20 | 0.0016786 | 0.0004207 | 0 | 0 |  | 1 | TRUE | wye
20 | LV_1502-3_0_2_load_23 | 21 | 0.0013603 | 0.00034092 | 0 | 0 |  | 1 | TRUE | wye
21 | LV_1502-3_0_2_load_19 | 22 | 0.001645 | 0.00041227 | 0 | 0 |  | 1 | TRUE | wye
22 | LV_1502-3_0_2_load_21 | 23 | 0.0023133 | 0.00057977 | 0 | 0 |  | 1 | TRUE | wye
23 | LV_1502-3_0_2_load_22 | 24 | 0.0023862 | 0.00059803 | 0 | 0 |  | 1 | TRUE | wye
24 | LV_1502-3_0_2_load_28 | 25 | 0.0018156 | 0.00045503 | 0 | 0 |  | 1 | TRUE | wye
25 | LV_1502-3_0_2_load_24 | 26 | 0.0012551 | 0.00031455 | 0 | 0 |  | 1 | TRUE | wye
26 | LV_1502-3_0_2_load_27 | 29 | 0.0023489 | 0.00058869 | 0 | 0 |  | 1 | TRUE | wye
27 | LV_1502-3_0_2_load_29 | 30 | 0.00081193 | 0.00020349 | 0 | 0 |  | 1 | TRUE | wye
28 | LV_1502-3_0_2_load_30 | 31 | 0.00093628 | 0.00023465 | 0 | 0 |  | 1 | TRUE | wye
29 | LV_1502-3_0_2_load_75 | 35 | 0.0042713 | 0.0010705 | 0 | 0 |  | 1 | TRUE | wye
30 | LV_1502-3_0_2_load_35 | 36 | 0.0007164 | 0.00017955 | 0 | 0 |  | 1 | TRUE | wye
31 | LV_1502-3_0_2_load_74 | 37 | 0.0013308 | 0.00033353 | 0 | 0 |  | 1 | TRUE | wye

## ext_grid
| name | bus | vm_pu | va_degree | slack_weight | in_service
0 |  | 1 | 1 | 0 | 1 | TRUE

## line
| name | std_type | from_bus | to_bus | length_km | r_ohm_per_km | x_ohm_per_km | c_nf_per_km | g_us_per_km | max_i_ka | df | parallel | type | in_service
0 | LV_1502-3_0_2_line_0 | NAYY 4x150 SE | 0 | 1 | 0.053221 | 0.208 | 0.08 | 261 | 0 | 0.27 | 1 | 1 | cs | TRUE
1 | LV_1502-3_0_2_line_1 | NAYY 4x150 SE | 0 | 2 | 0.014742 | 0.208 | 0.08 | 261 | 0 | 0.27 | 1 | 1 | cs | TRUE
2 | LV_1502-3_0_2_line_2 | NAYY 4x150 SE | 1 | 3 | 0.031948 | 0.208 | 0.08 | 261 | 0 | 0.27 | 1 | 1 | cs | TRUE
3 | LV_1502-3_0_2_line_3 | NAYY 4x150 SE | 2 | 4 | 0.075503 | 0.208 | 0.08 | 261 | 0 | 0.27 | 1 | 1 | cs | TRUE
4 | LV_1502-3_0_2_line_4 | NAYY 4x150 SE | 2 | 5 | 0.013775 | 0.208 | 0.08 | 261 | 0 | 0.27 | 1 | 1 | cs | TRUE
5 | LV_1502-3_0_2_line_5 | NAYY 4x150 SE | 4 | 6 | 0.0014252 | 0.208 | 0.08 | 261 | 0 | 0.27 | 1 | 1 | cs | TRUE
6 | LV_1502-3_0_2_line_6 | NAYY 4x150 SE | 5 | 7 | 0.0022027 | 0.208 | 0.08 | 261 | 0 | 0.27 | 1 | 1 | cs | TRUE
7 | LV_1502-3_0_2_line_7 | NAYY 4x150 SE | 6 | 14 | 0.015739 | 0.208 | 0.08 | 261 | 0 | 0.27 | 1 | 1 | cs | TRUE
8 | LV_1502-3_0_2_line_8 | NAYY 4x150 SE | 7 | 16 | 0.024435 | 0.208 | 0.08 | 261 | 0 | 0.27 | 1 | 1 | cs | TRUE
9 | LV_1502-3_0_2_line_9 | NAYY 4x150 SE | 8 | 9 | 0.023711 | 0.208 | 0.08 | 261 | 0 | 0.27 | 1 | 1 | cs | TRUE
10 | LV_1502-3_0_2_line_10 | NAYY 4x150 SE | 8 | 10 | 0.018223 | 0.208 | 0.08 | 261 | 0 | 0.27 | 1 | 1 | cs | TRUE
11 | LV_1502-3_0_2_line_11 | NAYY 4x150 SE | 9 | 11 | 0.020672 | 0.208 | 0.08 | 261 | 0 | 0.27 | 1 | 1 | cs | TRUE
12 | LV_1502-3_0_2_line_12 | NAYY 4x150 SE | 10 | 12 | 0.020179 | 0.208 | 0.08 | 261 | 0 | 0.27 | 1 | 1 | cs | TRUE
13 | LV_1502-3_0_2_line_13 | NAYY 4x150 SE | 12 | 13 | 0.012164 | 0.208 | 0.08 | 261 | 0 | 0.27 | 1 | 1 | cs | TRUE
14 | LV_1502-3_0_2_line_14 | NAYY 4x150 SE | 13 | 18 | 0.010884 | 0.208 | 0.08 | 261 | 0 | 0.27 | 1 | 1 | cs | TRUE
15 | LV_1502-3_0_2_line_15 | NAYY 4x150 SE | 14 | 15 | 0.016369 | 0.208 | 0.08 | 261 | 0 | 0.27 | 1 | 1 | cs | TRUE
16 | LV_1502-3_0_2_line_16 | NAYY 4x150 SE | 15 | 19 | 0.018888 | 0.208 | 0.08 | 261 | 0 | 0.27 | 1 | 1 | cs | TRUE
17 | LV_1502-3_0_2_line_17 | NAYY 4x150 SE | 16 | 17 | 0.018754 | 0.208 | 0.08 | 261 | 0 | 0.27 | 1 | 1 | cs | TRUE
18 | LV_1502-3_0_2_line_18 | NAYY 4x150 SE | 17 | 29 | 0.0048677 | 0.208 | 0.08 | 261 | 0 | 0.27 | 1 | 1 | cs | TRUE
19 | LV_1502-3_0_2_line_19 | NAYY 4x150 SE | 18 | 22 | 0.022084 | 0.208 | 0.08 | 261 | 0 | 0.27 | 1 | 1 | cs | TRUE
20 | LV_1502-3_0_2_line_20 | NAYY 4x150 SE | 19 | 20 | 0.00081546 | 0.208 | 0.08 | 261 | 0 | 0.27 | 1 | 1 | cs | TRUE
21 | LV_1502-3_0_2_line_21 | NAYY 4x150 SE | 20 | 21 | 0.0061993 | 0.208 | 0.08 | 261 | 0 | 0.27 | 1 | 1 | cs | TRUE
22 | LV_1502-3_0_2_line_22 | NAYY 4x150 SE | 21 | 26 | 0.0035601 | 0.208 | 0.08 | 261 | 0 | 0.27 | 1 | 1 | cs | TRUE
23 | LV_1502-3_0_2_line_23 | NAYY 4x150 SE | 22 | 23 | 0.014595 | 0.208 | 0.08 | 261 | 0 | 0.27 | 1 | 1 | cs | TRUE
24 | LV_1502-3_0_2_line_24 | NAYY 4x150 SE | 23 | 24 | 0.017253 | 0.208 | 0.08 | 261 | 0 | 0.27 | 1 | 1 | cs | TRUE
25 | LV_1502-3_0_2_line_25 | NAYY 4x150 SE | 24 | 25 | 0.013384 | 0.208 | 0.08 | 261 | 0 | 0.27 | 1 | 1 | cs | TRUE
26 | LV_1502-3_0_2_line_26 | NAYY 4x150 SE | 25 | 29 | 0.00276 | 0.208 | 0.08 | 261 | 0 | 0.27 | 1 | 1 | cs | TRUE
27 | LV_1502-3_0_2_line_27 | NAYY 4x150 SE | 26 | 27 | 0.22557 | 0.208 | 0.08 | 261 | 0 | 0.27 | 1 | 1 | cs | TRUE
28 | LV_1502-3_0_2_line_28 | NAYY 4x150 SE | 27 | 28 | 0.18725 | 0.208 | 0.08 | 261 | 0 | 0.27 | 1 | 1 | cs | TRUE
29 | LV_1502-3_0_2_line_29 | NAYY 4x150 SE | 28 | 31 | 0.10624 | 0.208 | 0.08 | 261 | 0 | 0.27 | 1 | 1 | cs | TRUE
30 | LV_1502-3_0_2_line_30 | NAYY 4x150 SE | 30 | 31 | 0.027533 | 0.208 | 0.08 | 261 | 0 | 0.27 | 1 | 1 | cs | TRUE
31 | LV_1502-3_0_2_line_31 | NAYY 4x150 SE | 30 | 32 | 0.043345 | 0.208 | 0.08 | 261 | 0 | 0.27 | 1 | 1 | cs | TRUE
32 | LV_1502-3_0_2_line_32 | NAYY 4x150 SE | 32 | 33 | 0.14444 | 0.208 | 0.08 | 261 | 0 | 0.27 | 1 | 1 | cs | TRUE
33 | LV_1502-3_0_2_line_33 | NAYY 4x150 SE | 32 | 34 | 0.28614 | 0.208 | 0.08 | 261 | 0 | 0.27 | 1 | 1 | cs | TRUE
34 | LV_1502-3_0_2_line_34 | NAYY 4x150 SE | 33 | 35 | 0.080658 | 0.208 | 0.08 | 261 | 0 | 0.27 | 1 | 1 | cs | TRUE
35 | LV_1502-3_0_2_line_35 | NAYY 4x150 SE | 34 | 36 | 0.28207 | 0.208 | 0.08 | 261 | 0 | 0.27 | 1 | 1 | cs | TRUE
36 | LV_1502-3_0_2_line_36 | NAYY 4x150 SE | 35 | 37 | 0.043532 | 0.208 | 0.08 | 261 | 0 | 0.27 | 1 | 1 | cs | TRUE

## trafo
| name | std_type | hv_bus | lv_bus | sn_mva | vn_hv_kv | vn_lv_kv | vk_percent | vkr_percent | pfe_kw | i0_percent | shift_degree | tap_side | tap_neutral | tap_min | tap_max | tap_step_percent | tap_step_degree | tap_pos | tap_phase_shifter | parallel | df | in_service
0 | LV_1502-3_0_2_trafo_1 | 0.25 MVA 20/0.4 kV | 38 | 1 | 0.25 | 20 | 0.4 | 6 | 1.44 | 0.8 | 0.32 | 150 | hv | 0 | -2 | 2 | 2.5 | 0 | 0 | FALSE | 1 | 1 | TRUE

## line_geodata
| x0 | y0 | x1 | y1 | x2 | y2 | x3 | y3 | x4 | y4 | x5 | y5 | x6 | y6 | x7 | y7 | x8 | y8 | x9 | y9 | x10 | y10 | x11 | y11 | x12 | y12 | x13 | y13 | x14 | y14 | x15 | y15 | x16 | y16 | x17 | y17 | x18 | y18 | x19 | y19 | x20 | y20 | x21 | y21 | x22 | y22 | x23 | y23 | x24 | y24 | x25 | y25 | x26 | y26
0 | 2676005.2978 | 1203072.8956 | 2676010.7164 | 1203063.1159 | 2676020.839 | 1203061.2102 | 2676046.0221 | 1203066.445 | 2676051.5747 | 1203068.7683
1 | 2676000.7492 | 1203086.8928 | 2676004.7034 | 1203073.9684 | 2676005.2978 | 1203072.8956
2 | 2676081.0465 | 1203081.1 | 2676051.5747 | 1203068.7683
3 | 2676000.7492 | 1203086.8928 | 2675949.153 | 1203079.1986 | 2675926.1458 | 1203075.2941
4 | 2676000.7492 | 1203086.8928 | 2676014.0823 | 1203090.354
5 | 2675924.7408 | 1203075.0556 | 2675926.1458 | 1203075.2941
6 | 2676016.2144 | 1203090.9074 | 2676014.0823 | 1203090.354
7 | 2675924.7408 | 1203075.0556 | 2675909.2237 | 1203072.4222
8 | 2676039.7994 | 1203097.2957 | 2676021.0158 | 1203092.1539 | 2676016.2144 | 1203090.9074
9 | 2676193.2705 | 1203109.8105 | 2676216.972 | 1203109.141
10 | 2676193.2705 | 1203109.8105 | 2676175.0546 | 1203110.3251
11 | 2676216.972 | 1203109.141 | 2676237.6362 | 1203108.5572
12 | 2676154.8833 | 1203110.895 | 2676175.0546 | 1203110.3251
13 | 2676154.8833 | 1203110.895 | 2676142.7238 | 1203111.2385
14 | 2676142.7238 | 1203111.2385 | 2676131.8437 | 1203111.5458
15 | 2675909.2237 | 1203072.4222 | 2675893.0859 | 1203069.6835
16 | 2675874.464 | 1203066.5232 | 2675893.0859 | 1203069.6835
17 | 2676039.7994 | 1203097.2957 | 2676057.8883 | 1203102.2474
18 | 2676057.8883 | 1203102.2474 | 2676062.5832 | 1203103.5325
19 | 2676109.7606 | 1203111.3632 | 2676131.0812 | 1203111.5674 | 2676131.8437 | 1203111.5458
20 | 2675873.6601 | 1203066.3867 | 2675874.464 | 1203066.5232
21 | 2675873.6601 | 1203066.3867 | 2675867.5482 | 1203065.3495
22 | 2675864.0383 | 1203064.7538 | 2675867.5482 | 1203065.3495
23 | 2676095.2476 | 1203110.4234 | 2676099.5422 | 1203111.2654 | 2676109.7606 | 1203111.3632
24 | 2676095.2476 | 1203110.4234 | 2676078.3165 | 1203107.1041
25 | 2676078.3165 | 1203107.1041 | 2676068.8522 | 1203105.2486 | 2676065.2453 | 1203104.2613
26 | 2676065.2453 | 1203104.2613 | 2676062.5832 | 1203103.5325
27 | 2675652.491 | 1203017.1632 | 2675659.3017 | 1203029.1902 | 2675664.2896 | 1203037.3362 | 2675671.5143 | 1203040.7076 | 2675728.6244 | 1203043.9109 | 2675796.9026 | 1203053.3603 | 2675864.0383 | 1203064.7538
28 | 2675825.8966 | 1202945.4723 | 2675771.4015 | 1202968.2173 | 2675691.9766 | 1203002.9544 | 2675652.491 | 1203017.1632
29 | 2675825.8966 | 1202945.4723 | 2675875.102 | 1202930.5988 | 2675919.274 | 1202918.986 | 2675928.2671 | 1202917.2504
30 | 2675955.405 | 1202912.6129 | 2675946.8259 | 1202913.9441 | 2675932.0294 | 1202916.5243 | 2675928.2671 | 1202917.2504
31 | 2675998.443 | 1202907.5409 | 2675980.5291 | 1202909.3142 | 2675964.2417 | 1202911.2416 | 2675955.405 | 1202912.6129
32 | 2675998.443 | 1202907.5409 | 2675998.2293 | 1202898.0212 | 2675999.1383 | 1202874.4403 | 2676000.6591 | 1202832.6781 | 2676001.1518 | 1202830.4386 | 2676002.1924 | 1202828.206 | 2676003.5958 | 1202826.167 | 2676005.3566 | 1202824.1548 | 2676007.6168 | 1202822.3602 | 2676009.3127 | 1202821.2589 | 2676011.134 | 1202820.4705 | 2676013.4256 | 1202819.7992 | 2676017.0182 | 1202819.1556 | 2676020.8316 | 1202819.1041 | 2676024.6482 | 1202819.3973 | 2676028.862 | 1202820.1736 | 2676032.6506 | 1202821.4671 | 2676035.8702 | 1202823.2202 | 2676043.0406 | 1202828.4814 | 2676044.4307 | 1202829.2774 | 2676046.0076 | 1202829.7533 | 2676047.7792 | 1202829.8759 | 2676049.716 | 1202829.5782 | 2676051.2144 | 1202829.0413 | 2676056.9379 | 1202825.4119 | 2676058.3821 | 1202824.9523 | 2676059.8165 | 1202824.6592
33 | 2675998.443 | 1202907.5409 | 2676012.9377 | 1202906.5469 | 2676043.4348 | 1202905.0896 | 2676065.0364 | 1202904.7754 | 2676133.7358 | 1202905.1506 | 2676179.0369 | 1202904.7166 | 2676195.7015 | 1202903.0503 | 2676204.1551 | 1202902.5467 | 2676221.5612 | 1202902.4131 | 2676223.6921 | 1202902.4069 | 2676236.4645 | 1202896.8442 | 2676238.9361 | 1202895.1858 | 2676240.5957 | 1202893.3503 | 2676242.199 | 1202891.1583 | 2676243.5349 | 1202888.4514 | 2676244.4124 | 1202885.8832 | 2676244.9255 | 1202882.6544 | 2676244.0085 | 1202879.374 | 2676242.7942 | 1202877.3239 | 2676240.5883 | 1202874.2605 | 2676238.7896 | 1202872.0918 | 2676237.2603 | 1202870.8715 | 2676235.4568 | 1202869.67 | 2676233.0489 | 1202868.7165 | 2676222.6515 | 1202867.0828
34 | 2676059.8165 | 1202824.6592 | 2676058.9349 | 1202821.5794 | 2676057.7464 | 1202818.6958 | 2676056.4541 | 1202816.1889 | 2676054.7518 | 1202814.2105 | 2676053.0362 | 1202812.6766 | 2676051.035 | 1202811.4615 | 2676047.1917 | 1202810.2785 | 2676040.6667 | 1202809.3171 | 2676028.8466 | 1202808.2327 | 2676016.7756 | 1202807.7232 | 2676010.4108 | 1202807.9313 | 2676004.5978 | 1202809.0247 | 2675987.6481 | 1202813.0091
35 | 2676222.6515 | 1202867.0828 | 2676186.0208 | 1202867.3047 | 2676129.8962 | 1202867.8674 | 2676091.5882 | 1202868.3353 | 2676072.9882 | 1202868.3985 | 2676058.5839 | 1202867.6591 | 2676044.2655 | 1202866.7541 | 2676031.2381 | 1202865.4653 | 2676014.6604 | 1202863.2864 | 2675997.6531 | 1202860.7796 | 2675985.9085 | 1202859.1514 | 2675973.7494 | 1202857.796 | 2675954.1167 | 1202855.8785 | 2675941.3763 | 1202854.579
36 | 2675948.5209 | 1202801.5478 | 2675953.7978 | 1202808.5562 | 2675980.3247 | 1202814.7306 | 2675987.6481 | 1202813.0091

## bus_geodata
| x | y | coords
0 | 2676005.2978 | 1203072.8956
1 | 2676051.5747 | 1203068.7683
2 | 2676000.7492 | 1203086.8928
3 | 2676081.0465 | 1203081.1
4 | 2675926.1459 | 1203075.2941
5 | 2676014.0823 | 1203090.354
6 | 2675924.7408 | 1203075.0556
7 | 2676016.2144 | 1203090.9074
8 | 2676193.2705 | 1203109.8105
9 | 2676216.972 | 1203109.141
10 | 2676175.0546 | 1203110.3251
11 | 2676237.6362 | 1203108.5572
12 | 2676154.8833 | 1203110.895
13 | 2676142.7238 | 1203111.2385
14 | 2675909.2237 | 1203072.4222
15 | 2675893.0859 | 1203069.6835
16 | 2676039.7994 | 1203097.2957
17 | 2676057.8883 | 1203102.2474
18 | 2676131.8437 | 1203111.5458
19 | 2675874.464 | 1203066.5232
20 | 2675873.6601 | 1203066.3867
21 | 2675867.5482 | 1203065.3495
22 | 2676109.7606 | 1203111.3632
23 | 2676095.2476 | 1203110.4234
24 | 2676078.3165 | 1203107.1041
25 | 2676065.2452 | 1203104.2613
26 | 2675864.0383 | 1203064.7538
27 | 2675652.491 | 1203017.1632
28 | 2675825.8966 | 1202945.4723
29 | 2676062.5832 | 1203103.5325
30 | 2675955.405 | 1202912.6129
31 | 2675928.2671 | 1202917.2504
32 | 2675998.443 | 1202907.5409
33 | 2676059.8165 | 1202824.6592
34 | 2676222.6515 | 1202867.0828
35 | 2675987.6481 | 1202813.0091
36 | 2675941.3763 | 1202854.579
37 | 2675948.5209 | 1202801.5478
38 | 2676051.5747 | 1203068.7683

## line_std_types
| c_nf_per_km | r_ohm_per_km | x_ohm_per_km | max_i_ka | type | q_mm2 | alpha | voltage_rating
NAYY 4x50 SE | 210 | 0.642 | 0.083 | 0.142 | cs | 50 | 0.00403 | LV
NAYY 4x120 SE | 264 | 0.225 | 0.08 | 0.242 | cs | 120 | 0.00403 | LV
NAYY 4x150 SE | 261 | 0.208 | 0.08 | 0.27 | cs | 150 | 0.00403 | LV
NA2XS2Y 1x95 RM/25 12/20 kV | 216 | 0.313 | 0.132 | 0.252 | cs | 95 | 0.00403 | MV
NA2XS2Y 1x185 RM/25 12/20 kV | 273 | 0.161 | 0.117 | 0.362 | cs | 185 | 0.00403 | MV
NA2XS2Y 1x240 RM/25 12/20 kV | 304 | 0.122 | 0.112 | 0.421 | cs | 240 | 0.00403 | MV
NA2XS2Y 1x95 RM/25 6/10 kV | 315 | 0.313 | 0.123 | 0.249 | cs | 95 | 0.00403 | MV
NA2XS2Y 1x185 RM/25 6/10 kV | 406 | 0.161 | 0.11 | 0.358 | cs | 185 | 0.00403 | MV
NA2XS2Y 1x240 RM/25 6/10 kV | 456 | 0.122 | 0.105 | 0.416 | cs | 240 | 0.00403 | MV
NA2XS2Y 1x150 RM/25 12/20 kV | 250 | 0.206 | 0.116 | 0.319 | cs | 150 | 0.00403 | MV
NA2XS2Y 1x120 RM/25 12/20 kV | 230 | 0.253 | 0.119 | 0.283 | cs | 120 | 0.00403 | MV
NA2XS2Y 1x70 RM/25 12/20 kV | 190 | 0.443 | 0.132 | 0.22 | cs | 70 | 0.00403 | MV
NA2XS2Y 1x150 RM/25 6/10 kV | 360 | 0.206 | 0.11 | 0.315 | cs | 150 | 0.00403 | MV
NA2XS2Y 1x120 RM/25 6/10 kV | 340 | 0.253 | 0.113 | 0.28 | cs | 120 | 0.00403 | MV
NA2XS2Y 1x70 RM/25 6/10 kV | 280 | 0.443 | 0.123 | 0.217 | cs | 70 | 0.00403 | MV
N2XS(FL)2Y 1x120 RM/35 64/110 kV | 112 | 0.153 | 0.166 | 0.366 | cs | 120 | 0.00393 | HV
N2XS(FL)2Y 1x185 RM/35 64/110 kV | 125 | 0.099 | 0.156 | 0.457 | cs | 185 | 0.00393 | HV
N2XS(FL)2Y 1x240 RM/35 64/110 kV | 135 | 0.075 | 0.149 | 0.526 | cs | 240 | 0.00393 | HV
N2XS(FL)2Y 1x300 RM/35 64/110 kV | 144 | 0.06 | 0.144 | 0.588 | cs | 300 | 0.00393 | HV
15-AL1/3-ST1A 0.4 | 11 | 1.8769 | 0.35 | 0.105 | ol | 16 | 0.00403 | LV
24-AL1/4-ST1A 0.4 | 11.25 | 1.2012 | 0.335 | 0.14 | ol | 24 | 0.00403 | LV
48-AL1/8-ST1A 0.4 | 12.2 | 0.5939 | 0.3 | 0.21 | ol | 48 | 0.00403 | LV
94-AL1/15-ST1A 0.4 | 13.2 | 0.306 | 0.29 | 0.35 | ol | 94 | 0.00403 | LV
34-AL1/6-ST1A 10.0 | 9.7 | 0.8342 | 0.36 | 0.17 | ol | 34 | 0.00403 | MV
48-AL1/8-ST1A 10.0 | 10.1 | 0.5939 | 0.35 | 0.21 | ol | 48 | 0.00403 | MV
70-AL1/11-ST1A 10.0 | 10.4 | 0.4132 | 0.339 | 0.29 | ol | 70 | 0.00403 | MV
94-AL1/15-ST1A 10.0 | 10.75 | 0.306 | 0.33 | 0.35 | ol | 94 | 0.00403 | MV
122-AL1/20-ST1A 10.0 | 11.1 | 0.2376 | 0.323 | 0.41 | ol | 122 | 0.00403 | MV
149-AL1/24-ST1A 10.0 | 11.25 | 0.194 | 0.315 | 0.47 | ol | 149 | 0.00403 | MV
34-AL1/6-ST1A 20.0 | 9.15 | 0.8342 | 0.382 | 0.17 | ol | 34 | 0.00403 | MV
48-AL1/8-ST1A 20.0 | 9.5 | 0.5939 | 0.372 | 0.21 | ol | 48 | 0.00403 | MV
70-AL1/11-ST1A 20.0 | 9.7 | 0.4132 | 0.36 | 0.29 | ol | 70 | 0.00403 | MV
94-AL1/15-ST1A 20.0 | 10 | 0.306 | 0.35 | 0.35 | ol | 94 | 0.00403 | MV
122-AL1/20-ST1A 20.0 | 10.3 | 0.2376 | 0.344 | 0.41 | ol | 122 | 0.00403 | MV
149-AL1/24-ST1A 20.0 | 10.5 | 0.194 | 0.337 | 0.47 | ol | 149 | 0.00403 | MV
184-AL1/30-ST1A 20.0 | 10.75 | 0.1571 | 0.33 | 0.535 | ol | 184 | 0.00403 | MV
243-AL1/39-ST1A 20.0 | 11 | 0.1188 | 0.32 | 0.645 | ol | 243 | 0.00403 | MV
48-AL1/8-ST1A 110.0 | 8 | 0.5939 | 0.46 | 0.21 | ol | 48 | 0.00403 | HV
70-AL1/11-ST1A 110.0 | 8.4 | 0.4132 | 0.45 | 0.29 | ol | 70 | 0.00403 | HV
94-AL1/15-ST1A 110.0 | 8.65 | 0.306 | 0.44 | 0.35 | ol | 94 | 0.00403 | HV
122-AL1/20-ST1A 110.0 | 8.5 | 0.2376 | 0.43 | 0.41 | ol | 122 | 0.00403 | HV
149-AL1/24-ST1A 110.0 | 8.75 | 0.194 | 0.41 | 0.47 | ol | 149 | 0.00403 | HV
184-AL1/30-ST1A 110.0 | 8.8 | 0.1571 | 0.4 | 0.535 | ol | 184 | 0.00403 | HV
243-AL1/39-ST1A 110.0 | 9 | 0.1188 | 0.39 | 0.645 | ol | 243 | 0.00403 | HV
305-AL1/39-ST1A 110.0 | 9.2 | 0.0949 | 0.38 | 0.74 | ol | 305 | 0.00403 | HV
490-AL1/64-ST1A 110.0 | 9.75 | 0.059 | 0.37 | 0.96 | ol | 490 | 0.00403 | HV
679-AL1/86-ST1A 110.0 | 9.95 | 0.042 | 0.36 | 1.15 | ol | 679 | 0.00403 | HV
490-AL1/64-ST1A 220.0 | 10 | 0.059 | 0.285 | 0.96 | ol | 490 | 0.00403 | HV
679-AL1/86-ST1A 220.0 | 11.7 | 0.042 | 0.275 | 1.15 | ol | 679 | 0.00403 | HV
490-AL1/64-ST1A 380.0 | 11 | 0.059 | 0.253 | 0.96 | ol | 490 | 0.00403 | HV
679-AL1/86-ST1A 380.0 | 14.6 | 0.042 | 0.25 | 1.15 | ol | 679 | 0.00403 | HV

## trafo_std_types
| i0_percent | pfe_kw | vkr_percent | sn_mva | vn_lv_kv | vn_hv_kv | vk_percent | shift_degree | vector_group | tap_side | tap_neutral | tap_min | tap_max | tap_step_degree | tap_step_percent | tap_phase_shifter
160 MVA 380/110 kV | 0.06 | 60 | 0.25 | 160 | 110 | 380 | 12.2 | 0 | Yy0 | hv | 0 | -9 | 9 | 0 | 1.5 | FALSE
100 MVA 220/110 kV | 0.06 | 55 | 0.26 | 100 | 110 | 220 | 12 | 0 | Yy0 | hv | 0 | -9 | 9 | 0 | 1.5 | FALSE
63 MVA 110/20 kV | 0.04 | 22 | 0.32 | 63 | 20 | 110 | 18 | 150 | YNd5 | hv | 0 | -9 | 9 | 0 | 1.5 | FALSE
40 MVA 110/20 kV | 0.05 | 18 | 0.34 | 40 | 20 | 110 | 16.2 | 150 | YNd5 | hv | 0 | -9 | 9 | 0 | 1.5 | FALSE
25 MVA 110/20 kV | 0.07 | 14 | 0.41 | 25 | 20 | 110 | 12 | 150 | YNd5 | hv | 0 | -9 | 9 | 0 | 1.5 | FALSE
63 MVA 110/10 kV | 0.04 | 22 | 0.32 | 63 | 10 | 110 | 18 | 150 | YNd5 | hv | 0 | -9 | 9 | 0 | 1.5 | FALSE
40 MVA 110/10 kV | 0.05 | 18 | 0.34 | 40 | 10 | 110 | 16.2 | 150 | YNd5 | hv | 0 | -9 | 9 | 0 | 1.5 | FALSE
25 MVA 110/10 kV | 0.07 | 14 | 0.41 | 25 | 10 | 110 | 12 | 150 | YNd5 | hv | 0 | -9 | 9 | 0 | 1.5 | FALSE
0.25 MVA 20/0.4 kV | 0.32 | 0.8 | 1.44 | 0.25 | 0.4 | 20 | 6 | 150 | Yzn5 | hv | 0 | -2 | 2 | 0 | 2.5 | FALSE
0.4 MVA 20/0.4 kV | 0.3375 | 1.35 | 1.425 | 0.4 | 0.4 | 20 | 6 | 150 | Dyn5 | hv | 0 | -2 | 2 | 0 | 2.5 | FALSE
0.63 MVA 20/0.4 kV | 0.2619 | 1.65 | 1.206 | 0.63 | 0.4 | 20 | 6 | 150 | Dyn5 | hv | 0 | -2 | 2 | 0 | 2.5 | FALSE
0.25 MVA 10/0.4 kV | 0.24 | 0.6 | 1.2 | 0.25 | 0.4 | 10 | 4 | 150 | Dyn5 | hv | 0 | -2 | 2 | 0 | 2.5 | FALSE
0.4 MVA 10/0.4 kV | 0.2375 | 0.95 | 1.325 | 0.4 | 0.4 | 10 | 4 | 150 | Dyn5 | hv | 0 | -2 | 2 | 0 | 2.5 | FALSE
0.63 MVA 10/0.4 kV | 0.1873 | 1.18 | 1.0794 | 0.63 | 0.4 | 10 | 4 | 150 | Dyn5 | hv | 0 | -2 | 2 | 0 | 2.5 | FALSE

## trafo3w_std_types
| sn_hv_mva | sn_mv_mva | sn_lv_mva | vn_hv_kv | vn_mv_kv | vn_lv_kv | vk_hv_percent | vk_mv_percent | vk_lv_percent | vkr_hv_percent | vkr_mv_percent | vkr_lv_percent | pfe_kw | i0_percent | shift_mv_degree | shift_lv_degree | vector_group | tap_side | tap_neutral | tap_min | tap_max | tap_step_percent
63/25/38 MVA 110/20/10 kV | 63 | 25 | 38 | 110 | 20 | 10 | 10.4 | 10.4 | 10.4 | 0.28 | 0.32 | 0.35 | 35 | 0.89 | 0 | 0 | YN0yn0yn0 | hv | 0 | -10 | 10 | 1.2
63/25/38 MVA 110/10/10 kV | 63 | 25 | 38 | 110 | 10 | 10 | 10.4 | 10.4 | 10.4 | 0.28 | 0.32 | 0.35 | 35 | 0.89 | 0 | 0 | YN0yn0yn0 | hv | 0 | -10 | 10 | 1.2

## fuse_std_types
| fuse_type | i_rated_a | t_avg | t_min | t_total | x_avg | x_min | x_total
HV 100A | HV 100A | 100 | 0 | [10.0, 3.64, 0.854, 0.281, 0.1, 0.0531, 0.022, 0.01] | [10.0, 4.267, 1.21, 0.403, 0.1, 0.058, 0.022, 0.01] | 0 | [300.0, 350.0, 450.0, 550.0, 700.0, 850.0, 1200.0, 1752.0] | [600.0, 700.0, 900.0, 1150.0, 1665.0, 2000.0, 3000.0, 4313.0]
HV 10A | HV 10A | 10 | 0 | [10.0, 1675.0, 0.344, 0.156, 0.1, 0.0417, 0.0171, 0.01] | [10.0, 1.3, 0.3, 0.155, 0.1, 0.0555, 0.023, 0.01] | 0 | [30.0, 32.0, 35.0, 37.0, 39.0, 50.0, 70.0, 88.0] | [60.0, 70.0, 80.0, 87.0, 94.0, 110.0, 150.0, 216.0]
HV 125A | HV 125A | 125 | 0 | [10.0, 1.82, 0.344, 0.1, 0.0467, 0.0269, 0.01] | [10.0, 2.478, 0.426, 0.1, 0.0427, 0.0211, 0.01] | 0 | [375.0, 500.0, 700.0, 925.0, 1200.0, 1500.0, 2341.0] | [750.0, 1000.0, 1500.0, 2200.0, 3000.0, 4000.0, 5765.0]
HV 160A | HV 160A | 160 | 0 | [10.0, 4.15, 1.03, 0.198, 0.1, 0.051, 0.0172, 0.01] | [10.0, 2.3, 0.734, 0.274, 0.1, 0.046, 0.0177, 0.01] | 0 | [480.0, 550.0, 700.0, 1000.0, 1260.0, 1600.0, 2500.0, 3227.0] | [960.0, 1300.0, 1700.0, 2200.0, 2996.0, 4000.0, 6000.0, 7946.0]
HV 16A | HV 16A | 16 | 0 | [10.0, 0.352, 0.164, 0.1, 0.0649, 0.0342, 0.01] | [10.0, 2.34, 0.722, 0.181, 0.1, 0.055, 0.0296, 0.01] | 0 | [48.0, 60.0, 65.0, 71.0, 80.0, 100.0, 162.0] | [96.0, 110.0, 125.0, 150.0, 168.0, 200.0, 250.0, 398.0]
HV 200A | HV 200A | 200 | 0 | [10.0, 4.267, 1.21, 0.403, 0.1, 0.058, 0.022, 0.01] | [10.0, 3.73, 1.654, 0.328, 0.1, 0.0531, 0.019, 0.01] | 0 | [600.0, 700.0, 900.0, 1150.0, 1665.0, 2000.0, 3000.0, 4313.0] | [1200.0, 1500.0, 1800.0, 2700.0, 3960.0, 5000.0, 7500.0, 10620.0]
HV 20A | HV 20A | 20 | 0 | [10.0, 1.3, 0.3, 0.155, 0.1, 0.0555, 0.023, 0.01] | [10.0, 1.3, 0.161, 0.1, 0.0611, 0.0399, 0.0141, 0.01] | 0 | [60.0, 70.0, 80.0, 87.0, 94.0, 110.0, 150.0, 216.0] | [120.0, 150.0, 200.0, 223.0, 260.0, 300.0, 450.0, 532.0]
HV 25A | HV 25A | 25 | 0 | [10.0, 2.512, 0.833, 0.299, 0.1, 0.0372, 0.0223, 0.01] | [10.0, 3.125, 0.597, 0.198, 0.1, 0.0378, 0.022, 0.01] | 0 | [75.0, 82.0, 90.0, 100.0, 124.0, 170.0, 200.0, 289.0] | [150.0, 170.0, 210.0, 250.0, 294.0, 400.0, 500.0, 711.0]
HV 31.5A | HV 31.5A | 31.5 | 0 | [10.0, 2.34, 0.722, 0.181, 0.1, 0.055, 0.0296, 0.01] | [10.0, 2.84, 0.368, 0.164, 0.1, 0.0621, 0.0378, 0.0195, 0.01] | 0 | [95.0, 110.0, 125.0, 150.0, 165.0, 200.0, 250.0, 390.0] | [189.0, 220.0, 300.0, 350.0, 393.0, 450.0, 530.0, 700.0, 960.0]
HV 40A | HV 40A | 40 | 0 | [10.0, 1.3, 0.161, 0.1, 0.0611, 0.0399, 0.0141, 0.01] | [10.0, 2.05, 0.369, 0.198, 0.1, 0.051, 0.0298, 0.01] | 0 | [120.0, 150.0, 200.0, 223.0, 260.0, 300.0, 450.0, 532.0] | [240.0, 300.0, 400.0, 450.0, 530.0, 650.0, 800.0, 1311.0]
HV 50A | HV 50A | 50 | 0 | [10.0, 3.215, 0.597, 0.198, 0.1, 0.0378, 0.022, 0.01] | [10.0, 3.64, 0.854, 0.281, 0.1, 0.0531, 0.022, 0.01] | 0 | [150.0, 170.0, 210.0, 250.0, 294.0, 400.0, 500.0, 711.0] | [300.0, 350.0, 450.0, 550.0, 700.0, 850.0, 1200.0, 1752.0]
HV 6.3A | HV 6.3A | 6.3 | 0 | [10.0, 1.39, 0.344, 0.168, 0.1, 0.056, 0.0263, 0.01] | [10.0, 1.711, 0.516, 0.198, 0.1, 0.0634, 0.0303, 0.01] | 0 | [19.0, 19.5, 20.4, 20.8, 22.0, 25.0, 32.0, 48.0] | [38.0, 40.0, 43.0, 48.0, 53.0, 60.0, 75.0, 118.0]
HV 63A | HV 63A | 63 | 0 | [10.0, 2.84, 0.368, 0.164, 0.1, 0.0621, 0.0378, 0.0195, 0.01] | [10.0, 1.82, 0.344, 0.1, 0.0467, 0.0269, 0.01] | 0 | [189.0, 220.0, 300.0, 350.0, 393.0, 450.0, 530.0, 700.0, 961.0] | [378.0, 500.0, 700.0, 934.0, 1200.0, 1500.0, 2366.0]
HV 80A | HV 80A | 80 | 0 | [10.0, 2.05, 0.369, 0.198, 0.1, 0.051, 0.0298, 0.01] | [10.0, 4.15, 1.03, 0.198, 0.1, 0.051, 0.0172, 0.01] | 0 | [240.0, 300.0, 400.0, 450.0, 530.0, 650.0, 800.0, 1311.0] | [480.0, 550.0, 700.0, 1000.0, 1260.0, 1600.0, 2500.0, 3227.0]
Siemens NH-1-100 | Siemens NH-1-100 | 100 | [5400.0, 2000.0, 400.0, 20.0, 1.0, 0.2, 0.012, 0.004] | 0 | 0 | [150.0, 190.0, 250.0, 430.0, 900.0, 1250.0, 2700.0, 3600.0] | 0 | 0
Siemens NH-1-125 | Siemens NH-1-125 | 125 | [4800.0, 120.0, 7.0, 0.1, 0.004] | 0 | 0 | [180.0, 400.0, 740.0, 2000.0, 4250.0] | 0 | 0
Siemens NH-1-16 | Siemens NH-1-16 | 16 | [4000.0, 400.0, 2.0, 0.1, 0.04, 0.01] | 0 | 0 | [26.0, 35.0, 75.0, 150.0, 200.0, 300.0] | 0 | 0
Siemens NH-1-160 | Siemens NH-1-160 | 160 | [4800.0, 120.0, 7.0, 0.1, 0.004] | 0 | 0 | [210.0, 500.0, 900.0, 2300.0, 5000.0] | 0 | 0
Siemens NH-1-25 | Siemens NH-1-25 | 25 | [4000.0, 1000.0, 10.0, 0.2, 0.02, 0.01] | 0 | 0 | [40.0, 50.0, 100.0, 210.0, 400.0, 500.0] | 0 | 0
Siemens NH-1-50 | Siemens NH-1-50 | 50 | [4000.0, 40.0, 4.0, 1.0, 0.02, 0.01] | 0 | 0 | [86.0, 200.0, 300.0, 400.0, 1000.0, 1280.0] | 0 | 0
Siemens NH-1-63 | Siemens NH-1-63 | 63 | [4000.0, 100.0, 10.0, 2.0, 0.04, 0.01] | 0 | 0 | [100.0, 200.0, 300.0, 400.0, 1000.0, 1500.0] | 0 | 0
Siemens NH-1-80 | Siemens NH-1-80 | 80 | [4800.0, 120.0, 7.0, 0.1, 0.01] | 0 | 0 | [150.58, 250.0, 450.0, 1150.0, 2470.0] | 0 | 0
Siemens NH-2-1000 | Siemens NH-2-1000 | 1000 | [4800.0, 120.0, 7.0, 0.1, 0.004] | 0 | 0 | [1900.0, 3500.0, 8400.0, 24000.0, 52000.0] | 0 | 0
Siemens NH-2-200 | Siemens NH-2-200 | 200 | [4800.0, 120.0, 7.0, 0.1, 0.004] | 0 | 0 | [280.0, 650.0, 1200.0, 3000.0, 7000.0] | 0 | 0
Siemens NH-2-224 | Siemens NH-2-224 | 224 | [4800.0, 120.0, 7.0, 0.2, 0.04, 0.004] | 0 | 0 | [400.0, 750.0, 1453.0, 3025.0, 4315.0, 7600.0] | 0 | 0
Siemens NH-2-250 | Siemens NH-2-250 | 250 | [4800.0, 120.0, 7.0, 0.1, 0.004] | 0 | 0 | [450.0, 800.0, 1650.0, 4000.0, 8500.0] | 0 | 0
Siemens NH-2-315 | Siemens NH-2-315 | 315 | [4800.0, 120.0, 7.0, 0.1, 0.004] | 0 | 0 | [550.0, 920.0, 1900.0, 5000.0, 11000.0] | 0 | 0
Siemens NH-2-355 | Siemens NH-2-355 | 355 | [4800.0, 120.0, 6.0, 0.1, 0.004] | 0 | 0 | [650.0, 1116.27, 2350.0, 5840.0, 12790.0] | 0 | 0
Siemens NH-2-400 | Siemens NH-2-400 | 400 | [4800.0, 120.0, 7.0, 0.1, 0.004] | 0 | 0 | [720.0, 1350.0, 2800.0, 6500.0, 15000.0] | 0 | 0
Siemens NH-2-425 | Siemens NH-2-425 | 425 | [4800.0, 120.0, 7.0, 0.1, 0.004] | 0 | 0 | [850.0, 1500.0, 3050.0, 7500.0, 16500.0] | 0 | 0
Siemens NH-2-630 | Siemens NH-2-630 | 630 | [4800.0, 120.0, 7.0, 0.1, 0.004] | 0 | 0 | [1200.0, 2000.0, 4800.0, 12000.0, 26000.0] | 0 | 0

## res_bus
| vm_pu | va_degree | p_mw | q_mvar
0 | 0.99496 | -0.035156 | 0.0031179 | 0.00078142
1 | 1 | 0 | -0.073078 | -0.018186
2 | 0.99363 | -0.044492 | 0 | 0
3 | 0.99973 | -0.0018777 | 0.005886 | 0.0014752
4 | 0.99111 | -0.062318 | 0.0046081 | 0.0011549
5 | 0.99285 | -0.049987 | 0.0039687 | 0.00099466
6 | 0.99107 | -0.062588 | 0.001377 | 0.00034512
7 | 0.99274 | -0.050778 | 0.0012562 | 0.00031483
8 | 0.98721 | -0.089817 | 0.0027105 | 0.0006793
9 | 0.98694 | -0.091705 | 0.0036076 | 0.00090415
10 | 0.98749 | -0.087861 | 0.0025726 | 0.00064476
11 | 0.98682 | -0.092586 | 0.0041615 | 0.001043
12 | 0.98787 | -0.085165 | 0.0018871 | 0.00047295
13 | 0.98813 | -0.083306 | 0.0010584 | 0.00026527
14 | 0.99068 | -0.065357 | 0.0019832 | 0.00049704
15 | 0.99032 | -0.067908 | 0.0019832 | 0.00049704
16 | 0.99153 | -0.059252 | 0.0037103 | 0.00092989
17 | 0.99071 | -0.065062 | 0.0017737 | 0.00044452
18 | 0.98838 | -0.081525 | 0.0021932 | 0.00054966
19 | 0.98996 | -0.070473 | 0.0008389 | 0.00021025
20 | 0.98995 | -0.070577 | 0.0016786 | 0.0004207
21 | 0.98985 | -0.07126 | 0.0013603 | 0.00034092
22 | 0.98896 | -0.077421 | 0.001645 | 0.00041227
23 | 0.98938 | -0.074466 | 0.0023133 | 0.00057977
24 | 0.98993 | -0.070569 | 0.0023862 | 0.00059803
25 | 0.9904 | -0.067224 | 0.0018156 | 0.00045503
26 | 0.9898 | -0.071603 | 0.0012551 | 0.00031455
27 | 0.98716 | -0.090476 | 0 | 0
28 | 0.98497 | -0.10618 | 0 | 0
29 | 0.99051 | -0.066484 | 0.0023489 | 0.00058869
30 | 0.98344 | -0.11716 | 0.00081193 | 0.00020349
31 | 0.98373 | -0.11511 | 0.00093628 | 0.00023465
32 | 0.98305 | -0.12002 | 0 | 0
33 | 0.98187 | -0.12841 | 0 | 0
34 | 0.98275 | -0.12226 | 0 | 0
35 | 0.98121 | -0.1331 | 0.0042713 | 0.0010705
36 | 0.98246 | -0.12438 | 0.0007164 | 0.00017955
37 | 0.98113 | -0.1337 | 0.0013308 | 0.00033353
38 | 0.99998 | 149.9947 | 0 | 0

## res_line
| p_from_mw | q_from_mvar | p_to_mw | q_to_mvar | pl_mw | ql_mvar | i_from_ka | i_to_ka | i_ka | vm_from_pu | va_from_degree | vm_to_pu | va_to_degree | loading_percent
0 | -0.066067 | -0.016587 | 0.066391 | 0.016711 | 0.00032428 | 0.00012403 | 0.098816 | 0.098816 | 0.098816 | 0.99496 | -0.035156 | 1 | 0 | 36.5985
1 | 0.062949 | 0.015805 | -0.062867 | -0.015774 | 8.1549e-05 | 3.1174e-05 | 0.094153 | 0.094153 | 0.094153 | 0.99496 | -0.035156 | 0.99363 | -0.044492 | 34.8715
2 | 0.0058875 | 0.0014753 | -0.005886 | -0.0014752 | 1.53e-06 | 1.6946e-07 | 0.0087606 | 0.0087608 | 0.0087608 | 1 | 0 | 0.99973 | -0.0018777 | 3.2447
3 | 0.023291 | 0.0058361 | -0.023234 | -0.005815 | 5.7317e-05 | 2.1069e-05 | 0.034879 | 0.034879 | 0.034879 | 0.99363 | -0.044492 | 0.99111 | -0.062318 | 12.9183
4 | 0.039576 | 0.0099381 | -0.039546 | -0.0099266 | 3.02e-05 | 1.1437e-05 | 0.059274 | 0.059274 | 0.059274 | 0.99363 | -0.044492 | 0.99285 | -0.049987 | 21.9534
5 | 0.018626 | 0.0046601 | -0.018625 | -0.0046599 | 6.9527e-07 | 2.4905e-07 | 0.027961 | 0.027961 | 0.027961 | 0.99111 | -0.062318 | 0.99107 | -0.062588 | 10.3559
6 | 0.035577 | 0.008932 | -0.035573 | -0.0089305 | 3.9087e-06 | 1.4749e-06 | 0.053326 | 0.053326 | 0.053326 | 0.99285 | -0.049987 | 0.99274 | -0.050778 | 19.7504
7 | 0.017248 | 0.0043147 | -0.017241 | -0.0043124 | 6.5848e-06 | 2.3299e-06 | 0.025893 | 0.025893 | 0.025893 | 0.99107 | -0.062588 | 0.99068 | -0.065357 | 9.5902
8 | 0.034317 | 0.0086157 | -0.034277 | -0.0086005 | 4.0351e-05 | 1.5204e-05 | 0.051443 | 0.051443 | 0.051443 | 0.99274 | -0.050778 | 0.99153 | -0.059252 | 19.0531
9 | 0.0077717 | 0.0019475 | -0.0077696 | -0.0019471 | 2.0303e-06 | 4.7779e-07 | 0.011714 | 0.011714 | 0.011714 | 0.98721 | -0.089817 | 0.98694 | -0.091705 | 4.3386
10 | -0.010482 | -0.0026268 | 0.010485 | 0.0026277 | 2.8386e-06 | 8.5869e-07 | 0.0158 | 0.015799 | 0.0158 | 0.98721 | -0.089817 | 0.98749 | -0.087861 | 5.8517
11 | 0.004162 | 0.0010429 | -0.0041615 | -0.001043 | 5.0794e-07 | -6.8778e-08 | 0.006275 | 0.0062751 | 0.0062751 | 0.98694 | -0.091705 | 0.98682 | -0.092586 | 2.3241
12 | -0.013058 | -0.0032725 | 0.013062 | 0.0032741 | 4.8749e-06 | 1.6167e-06 | 0.019676 | 0.019676 | 0.019676 | 0.98749 | -0.087861 | 0.98787 | -0.085165 | 7.2874
13 | -0.01495 | -0.003747 | 0.014953 | 0.0037483 | 3.849e-06 | 1.3246e-06 | 0.022518 | 0.022518 | 0.022518 | 0.98787 | -0.085165 | 0.98813 | -0.083306 | 8.3402
14 | -0.016012 | -0.0040136 | 0.016016 | 0.004015 | 3.9488e-06 | 1.3793e-06 | 0.024112 | 0.024112 | 0.024112 | 0.98813 | -0.083306 | 0.98838 | -0.081525 | 8.9305
15 | 0.015258 | 0.0038154 | -0.015253 | -0.0038135 | 5.3632e-06 | 1.8521e-06 | 0.022915 | 0.022915 | 0.022915 | 0.99068 | -0.065357 | 0.99032 | -0.067908 | 8.4869
16 | 0.013269 | 0.0033165 | -0.013265 | -0.0033149 | 4.6838e-06 | 1.5585e-06 | 0.019935 | 0.019935 | 0.019935 | 0.99032 | -0.067908 | 0.98996 | -0.070473 | 7.3833
17 | 0.030566 | 0.0076706 | -0.030542 | -0.0076613 | 2.4629e-05 | 9.2309e-06 | 0.045875 | 0.045875 | 0.045875 | 0.99153 | -0.059252 | 0.99071 | -0.065062 | 16.9908
18 | 0.028768 | 0.0072168 | -0.028762 | -0.0072147 | 5.6715e-06 | 2.1187e-06 | 0.043211 | 0.043211 | 0.043211 | 0.99071 | -0.065062 | 0.99051 | -0.066484 | 16.0042
19 | -0.018209 | -0.0045647 | 0.018219 | 0.0045684 | 1.0357e-05 | 3.7001e-06 | 0.027414 | 0.027414 | 0.027414 | 0.98838 | -0.081525 | 0.98896 | -0.077421 | 10.1534
20 | 0.012426 | 0.0031047 | -0.012426 | -0.0031046 | 1.7744e-07 | 5.7763e-08 | 0.018674 | 0.018674 | 0.018674 | 0.98996 | -0.070473 | 0.98995 | -0.070577 | 6.9163
21 | 0.010747 | 0.0026839 | -0.010746 | -0.0026836 | 1.0091e-06 | 3.084e-07 | 0.016151 | 0.016151 | 0.016151 | 0.98995 | -0.070577 | 0.98985 | -0.07126 | 5.9818
22 | 0.0093858 | 0.0023427 | -0.0093853 | -0.0023426 | 4.4203e-07 | 1.2425e-07 | 0.014106 | 0.014106 | 0.014106 | 0.98985 | -0.07126 | 0.9898 | -0.071603 | 5.2244
23 | -0.019864 | -0.0049806 | 0.019872 | 0.0049836 | 8.1361e-06 | 2.9419e-06 | 0.029889 | 0.029889 | 0.029889 | 0.98896 | -0.077421 | 0.98938 | -0.074466 | 11.07
24 | -0.022186 | -0.0055633 | 0.022198 | 0.0055677 | 1.1987e-05 | 4.3888e-06 | 0.033368 | 0.033368 | 0.033368 | 0.98938 | -0.074466 | 0.98993 | -0.070569 | 12.3586
25 | -0.024584 | -0.0061657 | 0.024595 | 0.00617 | 1.1406e-05 | 4.2146e-06 | 0.036955 | 0.036955 | 0.036955 | 0.98993 | -0.070569 | 0.9904 | -0.067224 | 13.687
26 | -0.026411 | -0.006625 | 0.026414 | 0.006626 | 2.712e-06 | 1.0076e-06 | 0.039683 | 0.039683 | 0.039683 | 0.9904 | -0.067224 | 0.99051 | -0.066484 | 14.6973
27 | 0.0081303 | 0.002028 | -0.0081092 | -0.0020228 | 2.1018e-05 | 5.1922e-06 | 0.012219 | 0.01222 | 0.01222 | 0.9898 | -0.071603 | 0.98716 | -0.090476 | 4.526
28 | 0.0081092 | 0.0020228 | -0.0080918 | -0.0020185 | 1.745e-05 | 4.3229e-06 | 0.01222 | 0.012221 | 0.012221 | 0.98716 | -0.090476 | 0.98497 | -0.10618 | 4.5263
29 | 0.0080918 | 0.0020185 | -0.0080819 | -0.002016 | 9.9013e-06 | 2.4577e-06 | 0.012221 | 0.012222 | 0.012222 | 0.98497 | -0.10618 | 0.98373 | -0.11511 | 4.5265
30 | -0.0071436 | -0.001781 | 0.0071456 | 0.0017814 | 2.006e-06 | 4.2206e-07 | 0.010805 | 0.010805 | 0.010805 | 0.98344 | -0.11716 | 0.98373 | -0.11511 | 4.002
31 | 0.0063317 | 0.0015775 | -0.0063292 | -0.0015771 | 2.4808e-06 | 4.0438e-07 | 0.0095769 | 0.0095771 | 0.0095771 | 0.98344 | -0.11716 | 0.98305 | -0.12002 | 3.5471
32 | 0.0056124 | 0.0014046 | -0.0056059 | -0.0014039 | 6.5041e-06 | 6.7255e-07 | 0.0084946 | 0.0084953 | 0.0084953 | 0.98305 | -0.12002 | 0.98187 | -0.12841 | 3.1464
33 | 0.00071681 | 0.00017251 | -0.0007166 | -0.00017605 | 2.0948e-07 | -3.5461e-06 | 0.0010825 | 0.0010838 | 0.0010838 | 0.98305 | -0.12002 | 0.98275 | -0.12226 | 0.4014
34 | 0.0056059 | 0.0014039 | -0.0056022 | -0.0014035 | 3.6325e-06 | 3.7765e-07 | 0.0084953 | 0.0084956 | 0.0084956 | 0.98187 | -0.12841 | 0.98121 | -0.1331 | 3.1465
35 | 0.0007166 | 0.00017605 | -0.0007164 | -0.00017955 | 2.0698e-07 | -3.4933e-06 | 0.0010838 | 0.001085 | 0.001085 | 0.98275 | -0.12226 | 0.98246 | -0.12438 | 0.40187
36 | 0.0013309 | 0.00033302 | -0.0013308 | -0.00033353 | 1.1065e-07 | -5.0725e-07 | 0.0020181 | 0.0020183 | 0.0020183 | 0.98121 | -0.1331 | 0.98113 | -0.1337 | 0.74753

## res_trafo
| p_hv_mw | q_hv_mvar | p_lv_mw | q_lv_mvar | pl_mw | ql_mvar | i_hv_ka | i_lv_ka | vm_hv_pu | va_hv_degree | vm_lv_pu | va_lv_degree | loading_percent
0 | 2.5187e-16 | 8.8016e-16 | 0.00079998 | 7.4552e-08 | 0.00079998 | 7.4552e-08 | 2.6429e-17 | 0.0011547 | 0.99998 | 149.9947 | 1 | 0 | 0.31999

## res_ext_grid
| p_mw | q_mvar
0 | 0.075791 | 0.018866

## res_load
| p_mw | q_mvar
0 | 0.0031179 | 0.00078142
1 | 0.002713 | 0.00067993
2 | 0.005886 | 0.0014752
3 | 0.0046081 | 0.0011549
4 | 0.0039687 | 0.00099466
5 | 0.001377 | 0.00034512
6 | 0.0012562 | 0.00031483
7 | 0.0027105 | 0.0006793
8 | 0.0036076 | 0.00090415
9 | 0.0025726 | 0.00064476
10 | 0.0041615 | 0.001043
11 | 0.0018871 | 0.00047295
12 | 0.0010584 | 0.00026527
13 | 0.0019832 | 0.00049704
14 | 0.0019832 | 0.00049704
15 | 0.0037103 | 0.00092989
16 | 0.0017737 | 0.00044452
17 | 0.0021932 | 0.00054966
18 | 0.0008389 | 0.00021025
19 | 0.0016786 | 0.0004207
20 | 0.0013603 | 0.00034092
21 | 0.001645 | 0.00041227
22 | 0.0023133 | 0.00057977
23 | 0.0023862 | 0.00059803
24 | 0.0018156 | 0.00045503
25 | 0.0012551 | 0.00031455
26 | 0.0023489 | 0.00058869
27 | 0.00081193 | 0.00020349
28 | 0.00093628 | 0.00023465
29 | 0.0042713 | 0.0010705
30 | 0.0007164 | 0.00017955
31 | 0.0013308 | 0.00033353

## dtypes
| element | column | dtype
0 | bus | name | object
1 | bus | vn_kv | float64
2 | bus | type | object
3 | bus | zone | object
4 | bus | in_service | bool
5 | load | name | object
6 | load | bus | uint32
7 | load | p_mw | float64
8 | load | q_mvar | float64
9 | load | const_z_percent | float64
10 | load | const_i_percent | float64
11 | load | sn_mva | float64
12 | load | scaling | float64
13 | load | in_service | bool
14 | load | type | object
15 | ext_grid | name | object
16 | ext_grid | bus | uint32
17 | ext_grid | vm_pu | float64
18 | ext_grid | va_degree | float64
19 | ext_grid | slack_weight | float64
20 | ext_grid | in_service | bool
21 | line | name | object
22 | line | std_type | object
23 | line | from_bus | uint32
24 | line | to_bus | uint32
25 | line | length_km | float64
26 | line | r_ohm_per_km | float64
27 | line | x_ohm_per_km | float64
28 | line | c_nf_per_km | float64
29 | line | g_us_per_km | float64
30 | line | max_i_ka | float64
31 | line | df | float64
32 | line | parallel | uint32
33 | line | type | object
34 | line | in_service | bool
35 | trafo | name | object
36 | trafo | std_type | object
37 | trafo | hv_bus | uint32
38 | trafo | lv_bus | uint32
39 | trafo | sn_mva | float64
40 | trafo | vn_hv_kv | float64
41 | trafo | vn_lv_kv | float64
42 | trafo | vk_percent | float64
43 | trafo | vkr_percent | float64
44 | trafo | pfe_kw | float64
45 | trafo | i0_percent | float64
46 | trafo | shift_degree | float64
47 | trafo | tap_side | object
48 | trafo | tap_neutral | int32
49 | trafo | tap_min | int32
50 | trafo | tap_max | int32
51 | trafo | tap_step_percent | float64
52 | trafo | tap_step_degree | float64
53 | trafo | tap_pos | int32
54 | trafo | tap_phase_shifter | bool
55 | trafo | parallel | uint32
56 | trafo | df | float64
57 | trafo | in_service | bool
58 | line_geodata | coords | object
59 | bus_geodata | x | float64
60 | bus_geodata | y | float64
61 | bus_geodata | coords | object
62 | res_bus | vm_pu | float64
63 | res_bus | va_degree | float64
64 | res_bus | p_mw | float64
65 | res_bus | q_mvar | float64
66 | res_line | p_from_mw | float64
67 | res_line | q_from_mvar | float64
68 | res_line | p_to_mw | float64
69 | res_line | q_to_mvar | float64
70 | res_line | pl_mw | float64
71 | res_line | ql_mvar | float64
72 | res_line | i_from_ka | float64
73 | res_line | i_to_ka | float64
74 | res_line | i_ka | float64
75 | res_line | vm_from_pu | float64
76 | res_line | va_from_degree | float64
77 | res_line | vm_to_pu | float64
78 | res_line | va_to_degree | float64
79 | res_line | loading_percent | float64
80 | res_trafo | p_hv_mw | float64
81 | res_trafo | q_hv_mvar | float64
82 | res_trafo | p_lv_mw | float64
83 | res_trafo | q_lv_mvar | float64
84 | res_trafo | pl_mw | float64
85 | res_trafo | ql_mvar | float64
86 | res_trafo | i_hv_ka | float64
87 | res_trafo | i_lv_ka | float64
88 | res_trafo | vm_hv_pu | float64
89 | res_trafo | va_hv_degree | float64
90 | res_trafo | vm_lv_pu | float64
91 | res_trafo | va_lv_degree | float64
92 | res_trafo | loading_percent | float64
93 | res_ext_grid | p_mw | float64
94 | res_ext_grid | q_mvar | float64
95 | res_load | p_mw | float64
96 | res_load | q_mvar | float64

## parameters
| version | format_version | converged | OPF_converged | name | f_hz | sn_mva
0 | 2.14.6 | 2.14.0 | TRUE | FALSE |  | 50 | 1