## bus
| name | vn_kv | type | zone | in_service
0 | bus_LV_1503-10_0_2_node_0 | 0.4 | n |  | TRUE
1 | bus_LV_1503-10_0_2_node_1 | 0.4 | n |  | TRUE
2 | bus_LV_1503-10_0_2_node_2 | 0.4 | n |  | TRUE
3 | bus_LV_1503-10_0_2_node_4 | 0.4 | n |  | TRUE
4 | bus_LV_1503-10_0_2_node_14 | 0.4 | n |  | TRUE
5 | bus_LV_1503-10_0_2_node_13 | 0.4 | n |  | TRUE
6 | bus_LV_1503-10_0_2_node_15 | 0.4 | n |  | TRUE
7 | bus_LV_1503-10_0_2_node_10 | 0.4 | n |  | TRUE
8 | bus_LV_1503-10_0_2_node_6 | 0.4 | n |  | TRUE
9 | bus_LV_1503-10_0_2_node_7 | 0.4 | n |  | TRUE
10 | bus_LV_1503-10_0_2_node_8 | 0.4 | n |  | TRUE
11 | bus_LV_1503-10_0_2_node_9 | 0.4 | n |  | TRUE
12 | bus_LV_1503-10_0_2_node_16 | 0.4 | n |  | TRUE
13 | bus_LV_1503-10_0_2_node_11 | 0.4 | n |  | TRUE
14 | bus_LV_1503-10_0_2_node_22 | 0.4 | n |  | TRUE
15 | bus_LV_1503-10_0_2_node_12 | 0.4 | n |  | TRUE
16 | bus_LV_1503-10_0_2_node_21 | 0.4 | n |  | TRUE
17 | bus_LV_1503-10_0_2_node_23 | 0.4 | n |  | TRUE
18 | bus_LV_1503-10_0_2_node_26 | 0.4 | n |  | TRUE
19 | bus_LV_1503-10_0_2_node_17 | 0.4 | n |  | TRUE
20 | bus_LV_1503-10_0_2_node_27 | 0.4 | n |  | TRUE
21 | bus_LV_1503-10_0_2_node_20 | 0.4 | n |  | TRUE
22 | bus_LV_1503-10_0_2_node_25 | 0.4 | n |  | TRUE
23 | bus_LV_1503-10_0_2_node_18 | 0.4 | n |  | TRUE
24 | bus_LV_1503-10_0_2_node_19 | 0.4 | n |  | TRUE
25 | bus_LV_1503-10_0_2_node_24 | 0.4 | n |  | TRUE
26 | bus_MV_0_node_8 | 20 | n |  | TRUE

## load
| name | bus | p_mw | q_mvar | const_z_percent | const_i_percent | sn_mva | scaling | in_service | type
0 | LV_1503-10_0_2_load_0 | 0 | 0.0026933 | 0.00067501 | 0 | 0 |  | 1 | TRUE | wye
1 | LV_1503-10_0_2_load_1 | 1 | 0.0035246 | 0.00088334 | 0 | 0 |  | 1 | TRUE | wye
2 | LV_1503-10_0_2_load_2 | 2 | 0.0024651 | 0.0006178 | 0 | 0 |  | 1 | TRUE | wye
3 | LV_1503-10_0_2_load_14 | 4 | 0.0012466 | 0.00031244 | 0 | 0 |  | 1 | TRUE | wye
4 | LV_1503-10_0_2_load_13 | 5 | 0.0035757 | 0.00089615 | 0 | 0 |  | 1 | TRUE | wye
5 | LV_1503-10_0_2_load_15 | 6 | 0.0010227 | 0.00025632 | 0 | 0 |  | 1 | TRUE | wye
6 | LV_1503-10_0_2_load_10 | 7 | 0.0022016 | 0.00055177 | 0 | 0 |  | 1 | TRUE | wye
7 | LV_1503-10_0_2_load_6 | 8 | 0.00065699 | 0.00016466 | 0 | 0 |  | 1 | TRUE | wye
8 | LV_1503-10_0_2_load_9 | 11 | 0.00096109 | 0.00024087 | 0 | 0 |  | 1 | TRUE | wye
9 | LV_1503-10_0_2_load_16 | 12 | 0.0007392 | 0.00018526 | 0 | 0 |  | 1 | TRUE | wye
10 | LV_1503-10_0_2_load_22 | 14 | 0.0041698 | 0.001045 | 0 | 0 |  | 1 | TRUE | wye
11 | LV_1503-10_0_2_load_21 | 16 | 0.0011086 | 0.00027783 | 0 | 0 |  | 1 | TRUE | wye
12 | LV_1503-10_0_2_load_26 | 18 | 0.00033478 | 8.3904e-05 | 0 | 0 |  | 1 | TRUE | wye
13 | LV_1503-10_0_2_load_17 | 19 | 0.0030638 | 0.00076785 | 0 | 0 |  | 1 | TRUE | wye
14 | LV_1503-10_0_2_load_27 | 20 | 0.0045793 | 0.0011477 | 0 | 0 |  | 1 | TRUE | wye
15 | LV_1503-10_0_2_load_18 | 23 | 0.0010698 | 0.00026811 | 0 | 0 |  | 1 | TRUE | wye
16 | LV_1503-10_0_2_load_19 | 24 | 0.000978 | 0.00024511 | 0 | 0 |  | 1 | TRUE | wye
17 | LV_1503-10_0_2_load_24 | 25 | 0.00042979 | 0.00010771 | 0 | 0 |  | 1 | TRUE | wye

## ext_grid
| name | bus | vm_pu | va_degree | slack_weight | in_service
0 |  | 10 | 1 | 0 | 1 | TRUE

## line
| name | std_type | from_bus | to_bus | length_km | r_ohm_per_km | x_ohm_per_km | c_nf_per_km | g_us_per_km | max_i_ka | df | parallel | type | in_service
0 | LV_1503-10_0_2_line_0 | NAYY 4x150 SE | 0 | 1 | 0.038677 | 0.208 | 0.08 | 261 | 0 | 0.27 | 1 | 1 | cs | TRUE
1 | LV_1503-10_0_2_line_1 | NAYY 4x150 SE | 0 | 2 | 0.022774 | 0.208 | 0.08 | 261 | 0 | 0.27 | 1 | 1 | cs | TRUE
2 | LV_1503-10_0_2_line_2 | NAYY 4x150 SE | 2 | 3 | 0.01083 | 0.208 | 0.08 | 261 | 0 | 0.27 | 1 | 1 | cs | TRUE
3 | LV_1503-10_0_2_line_3 | NAYY 4x150 SE | 3 | 4 | 0.021165 | 0.208 | 0.08 | 261 | 0 | 0.27 | 1 | 1 | cs | TRUE
4 | LV_1503-10_0_2_line_4 | NAYY 4x150 SE | 3 | 5 | 0.026638 | 0.208 | 0.08 | 261 | 0 | 0.27 | 1 | 1 | cs | TRUE
5 | LV_1503-10_0_2_line_5 | NAYY 4x150 SE | 4 | 6 | 0.11905 | 0.208 | 0.08 | 261 | 0 | 0.27 | 1 | 1 | cs | TRUE
6 | LV_1503-10_0_2_line_6 | NAYY 4x150 SE | 5 | 7 | 0.2023 | 0.208 | 0.08 | 261 | 0 | 0.27 | 1 | 1 | cs | TRUE
7 | LV_1503-10_0_2_line_7 | NAYY 4x150 SE | 7 | 10 | 0.012964 | 0.208 | 0.08 | 261 | 0 | 0.27 | 1 | 1 | cs | TRUE
8 | LV_1503-10_0_2_line_8 | NAYY 4x150 SE | 8 | 9 | 0.10772 | 0.208 | 0.08 | 261 | 0 | 0.27 | 1 | 1 | cs | TRUE
9 | LV_1503-10_0_2_line_9 | NAYY 4x150 SE | 8 | 10 | 0.30182 | 0.208 | 0.08 | 261 | 0 | 0.27 | 1 | 1 | cs | TRUE
10 | LV_1503-10_0_2_line_10 | NAYY 4x150 SE | 9 | 11 | 0.06678 | 0.208 | 0.08 | 261 | 0 | 0.27 | 1 | 1 | cs | TRUE
11 | LV_1503-10_0_2_line_11 | NAYY 4x150 SE | 11 | 12 | 0.0098045 | 0.208 | 0.08 | 261 | 0 | 0.27 | 1 | 1 | cs | TRUE
12 | LV_1503-10_0_2_line_12 | NAYY 4x150 SE | 12 | 19 | 0.0088901 | 0.208 | 0.08 | 261 | 0 | 0.27 | 1 | 1 | cs | TRUE
13 | LV_1503-10_0_2_line_13 | NAYY 4x150 SE | 13 | 14 | 0.029965 | 0.208 | 0.08 | 261 | 0 | 0.27 | 1 | 1 | cs | TRUE
14 | LV_1503-10_0_2_line_14 | NAYY 4x150 SE | 13 | 15 | 0.12911 | 0.208 | 0.08 | 261 | 0 | 0.27 | 1 | 1 | cs | TRUE
15 | LV_1503-10_0_2_line_15 | NAYY 4x150 SE | 13 | 16 | 0.036554 | 0.208 | 0.08 | 261 | 0 | 0.27 | 1 | 1 | cs | TRUE
16 | LV_1503-10_0_2_line_16 | NAYY 4x150 SE | 15 | 17 | 0.31757 | 0.208 | 0.08 | 261 | 0 | 0.27 | 1 | 1 | cs | TRUE
17 | LV_1503-10_0_2_line_17 | NAYY 4x150 SE | 15 | 18 | 0.2363 | 0.208 | 0.08 | 261 | 0 | 0.27 | 1 | 1 | cs | TRUE
18 | LV_1503-10_0_2_line_18 | NAYY 4x150 SE | 17 | 20 | 0.18131 | 0.208 | 0.08 | 261 | 0 | 0.27 | 1 | 1 | cs | TRUE
19 | LV_1503-10_0_2_line_19 | NAYY 4x150 SE | 17 | 21 | 0.19148 | 0.208 | 0.08 | 261 | 0 | 0.27 | 1 | 1 | cs | TRUE
20 | LV_1503-10_0_2_line_20 | NAYY 4x150 SE | 18 | 22 | 0.15009 | 0.208 | 0.08 | 261 | 0 | 0.27 | 1 | 1 | cs | TRUE
21 | LV_1503-10_0_2_line_21 | NAYY 4x150 SE | 19 | 23 | 0.00012737 | 0.208 | 0.08 | 261 | 0 | 0.27 | 1 | 1 | cs | TRUE
22 | LV_1503-10_0_2_line_22 | NAYY 4x150 SE | 21 | 24 | 0.34784 | 0.208 | 0.08 | 261 | 0 | 0.27 | 1 | 1 | cs | TRUE
23 | LV_1503-10_0_2_line_23 | NAYY 4x150 SE | 22 | 25 | 0.095912 | 0.208 | 0.08 | 261 | 0 | 0.27 | 1 | 1 | cs | TRUE
24 | LV_1503-10_0_2_line_24 | NAYY 4x150 SE | 23 | 24 | 0.034936 | 0.208 | 0.08 | 261 | 0 | 0.27 | 1 | 1 | cs | TRUE

## trafo
| name | std_type | hv_bus | lv_bus | sn_mva | vn_hv_kv | vn_lv_kv | vk_percent | vkr_percent | pfe_kw | i0_percent | shift_degree | tap_side | tap_neutral | tap_min | tap_max | tap_step_percent | tap_step_degree | tap_pos | tap_phase_shifter | parallel | df | in_service
0 | LV_1503-10_0_2_trafo_8 | 0.25 MVA 20/0.4 kV | 26 | 10 | 0.25 | 20 | 0.4 | 6 | 1.44 | 0.8 | 0.32 | 150 | hv | 0 | -2 | 2 | 2.5 | 0 | 0 | FALSE | 1 | 1 | TRUE

## line_geodata
| x0 | y0 | x1 | y1 | x2 | y2 | x3 | y3 | x4 | y4 | x5 | y5 | x6 | y6 | x7 | y7 | x8 | y8 | x9 | y9 | x10 | y10 | x11 | y11 | x12 | y12 | x13 | y13 | x14 | y14 | x15 | y15 | x16 | y16 | x17 | y17 | x18 | y18 | x19 | y19 | x20 | y20 | x21 | y21 | x22 | y22 | x23 | y23 | x24 | y24 | x25 | y25 | x26 | y26 | x27 | y27 | x28 | y28
0 | 2670126.2197 | 1195966.5092 | 2670130.8177 | 1195971.3278 | 2670135.3381 | 1195975.0163 | 2670140.3586 | 1195977.6434 | 2670147.2473 | 1195980.1256 | 2670160.1283 | 1195982.9803
1 | 2670126.2197 | 1195966.5092 | 2670120.7325 | 1195960.7588 | 2670114.6447 | 1195954.9506 | 2670110.8889 | 1195951.6713 | 2670109.6646 | 1195950.9408
2 | 2670099.6873 | 1195947.293 | 2670102.5429 | 1195947.4154 | 2670106.2132 | 1195948.8815 | 2670109.6646 | 1195950.9408
3 | 2670099.6873 | 1195947.293 | 2670098.3141 | 1195936.4037 | 2670091.0704 | 1195929.237
4 | 2670099.6873 | 1195947.293 | 2670095.8653 | 1195947.7151 | 2670092.0318 | 1195949.1266 | 2670074.9004 | 1195956.6415 | 2670074.9004 | 1195956.6415
5 | 2670094.3265 | 1195822.8046 | 2670093.1828 | 1195834.049 | 2670093.4833 | 1195853.2529 | 2670088.3953 | 1195882.3774 | 2670077.1818 | 1195893.297 | 2670072.5824 | 1195903.4937 | 2670077.202 | 1195914.332 | 2670089.7056 | 1195927.8866 | 2670091.0704 | 1195929.237
6 | 2670074.9004 | 1195956.6415 | 2670067.7397 | 1195959.1591 | 2670063.4226 | 1195960.2203 | 2670059.307 | 1195959.694 | 2670055.3689 | 1195957.68 | 2670049.7909 | 1195951.9113 | 2670046.1347 | 1195945.9871 | 2670043.795 | 1195938.9 | 2670041.1558 | 1195929.4078 | 2670036.4828 | 1195921.1815 | 2670033.8761 | 1195918.0158 | 2670029.6041 | 1195914.5748 | 2670025.6363 | 1195911.8379 | 2670020.7318 | 1195909.7125 | 2670002.4601 | 1195905.296 | 2669982.1767 | 1195900.9117 | 2669978.8626 | 1195900.9062 | 2669975.0572 | 1195901.8623 | 2669971.3731 | 1195904.821 | 2669967.9002 | 1195908.616 | 2669966.2826 | 1195912.7328 | 2669965.8026 | 1195917.9414 | 2669967.0419 | 1195923.3703 | 2669976.9489 | 1195942.0307 | 2669978.4207 | 1195946.4728 | 2669978.8922 | 1195950.4473 | 2669978.5863 | 1195955.1021 | 2669977.2796 | 1195961.9464 | 2669976.0504 | 1195968.6901
7 | 2669976.3336 | 1195981.5804 | 2669975.6238 | 1195975.8354 | 2669975.7246 | 1195970.4778 | 2669976.0504 | 1195968.6901
8 | 2669716.5488 | 1195688.2277 | 2669734.3204 | 1195701.6206 | 2669754.8591 | 1195720.1155 | 2669768.2982 | 1195728.6885 | 2669782.4499 | 1195736.258 | 2669788.4517 | 1195736.4281 | 2669799.6651 | 1195734.6357 | 2669804.1321 | 1195735.0992 | 2669807.2102 | 1195737.6336
9 | 2669976.3336 | 1195981.5804 | 2669970.7594 | 1195975.4894 | 2669959.5006 | 1195955.1567 | 2669953.5787 | 1195946.2154 | 2669947.8301 | 1195938.7437 | 2669941.1075 | 1195931.8276 | 2669930.4958 | 1195923.2429 | 2669923.274 | 1195916.6546 | 2669908.4242 | 1195898.4701 | 2669894.8796 | 1195883.981 | 2669878.9953 | 1195869.5424 | 2669871.5768 | 1195860.2168 | 2669860.3346 | 1195836.4602 | 2669856.4735 | 1195827.1874 | 2669853.8198 | 1195810.4241 | 2669852.9637 | 1195805.4445 | 2669848.7647 | 1195799.0027 | 2669832.936 | 1195777.8275 | 2669819.3243 | 1195758.6016 | 2669811.2605 | 1195743.1872 | 2669808.8713 | 1195739.0012 | 2669807.2102 | 1195737.6336
10 | 2669716.5488 | 1195688.2277 | 2669666.1934 | 1195732.0895
11 | 2669666.1934 | 1195732.0895 | 2669666.1934 | 1195732.0895 | 2669663.8233 | 1195741.6033
12 | 2669663.1414 | 1195750.4215 | 2669663.244 | 1195743.9289 | 2669663.8233 | 1195741.6033
13 | 2669998.151 | 1196368.9897 | 2670019.8435 | 1196366.7534 | 2670027.4296 | 1196363.7543
14 | 2669935.0018 | 1196466.7874 | 2669937.8366 | 1196462.8071 | 2669942.0561 | 1196445.9574 | 2669944.9324 | 1196438.431 | 2669949.7383 | 1196422.2553 | 2669953.3188 | 1196413.1473 | 2669960.2523 | 1196402.6554 | 2669970.5876 | 1196390.5135 | 2669984.4856 | 1196374.6888 | 2669987.5092 | 1196370.2104 | 2669988.8257 | 1196367.0795 | 2669989.5066 | 1196363.5853 | 2669998.151 | 1196368.9897
15 | 2669998.151 | 1196368.9897 | 2670008.2 | 1196382.6044 | 2670014.3832 | 1196388.7026 | 2670024.7587 | 1196392.1966
16 | 2669724.6513 | 1196255.0052 | 2669727.697 | 1196256.4527 | 2669730.8403 | 1196258.6796 | 2669736.8257 | 1196265.4423 | 2669750.1946 | 1196283.1865 | 2669784.466 | 1196327.2348 | 2669802.2231 | 1196348.866 | 2669829.0304 | 1196378.341 | 2669847.6228 | 1196398.8814 | 2669850.8608 | 1196403.422 | 2669854.0721 | 1196410.2524 | 2669856.4607 | 1196417.0733 | 2669860.7236 | 1196431.6985 | 2669863.6872 | 1196436.2469 | 2669866.3959 | 1196439.147 | 2669870.0164 | 1196442.2467 | 2669874.3884 | 1196443.6208 | 2669878.593 | 1196443.6699 | 2669893.5614 | 1196441.8326 | 2669903.2482 | 1196442.1349 | 2669915.0123 | 1196444.596 | 2669922.3943 | 1196446.5502 | 2669927.8398 | 1196449.9381 | 2669930.5717 | 1196454.7507 | 2669933.3281 | 1196461.3869 | 2669935.0018 | 1196466.7874
17 | 2669935.0018 | 1196466.7874 | 2669935.3481 | 1196472.3504 | 2669935.3511 | 1196479.9105 | 2669934.7511 | 1196496.0354 | 2669935.5783 | 1196499.5582 | 2669937.2788 | 1196502.68 | 2669939.9932 | 1196505.0798 | 2669950.9211 | 1196512.5899 | 2669955.7967 | 1196517.7945 | 2669964.8915 | 1196533.5214 | 2669968.4969 | 1196537.8995 | 2669972.8927 | 1196541.1417 | 2669986.2522 | 1196551.7711 | 2669995.6585 | 1196568.2021 | 2670000.0882 | 1196572.4453 | 2670005.8615 | 1196575.1478 | 2670021.7405 | 1196581.393 | 2670030.9608 | 1196586.3817 | 2670033.7569 | 1196589.6053 | 2670037.0756 | 1196598.9386 | 2670038.4947 | 1196606.5598 | 2670039.8603 | 1196618.7497 | 2670039.8926 | 1196631.5911 | 2670038.0216 | 1196650.8474 | 2670037.2167 | 1196654.8674
18 | 2669724.6513 | 1196255.0052 | 2669725.2301 | 1196252.4104 | 2669724.9973 | 1196248.85 | 2669720.7258 | 1196234.2693 | 2669718.6109 | 1196218.9911 | 2669720.2926 | 1196205.4359 | 2669739.2525 | 1196154.7044 | 2669757.5121 | 1196111.1357 | 2669763.9717 | 1196094.8902 | 2669771.5836 | 1196085.6734
19 | 2669607.0235 | 1196114.9406 | 2669615.1737 | 1196120.9723 | 2669642.7085 | 1196144.4068 | 2669657.0529 | 1196158.2488 | 2669665.8265 | 1196167.6566 | 2669669.4319 | 1196172.7349 | 2669681.1236 | 1196193.8837 | 2669684.6796 | 1196203.8422 | 2669690.0478 | 1196228.9198 | 2669692.2098 | 1196235.5934 | 2669696.1367 | 1196241.1869 | 2669701.2399 | 1196245.8603 | 2669710.2292 | 1196250.4678 | 2669716.9309 | 1196252.6472 | 2669724.6513 | 1196255.0052
20 | 2669967.0363 | 1196775.9472 | 2669969.3145 | 1196772.6497 | 2669972.0112 | 1196764.8432 | 2669973.6218 | 1196752.1989 | 2669973.2083 | 1196740.6649 | 2669972.071 | 1196732.4022 | 2669971.5009 | 1196726.4364 | 2669972.6936 | 1196722.1589 | 2669975.2955 | 1196718.5428 | 2669992.3276 | 1196704.3446 | 2670017.3982 | 1196682.8585 | 2670030.9497 | 1196669.2646 | 2670034.0173 | 1196664.9201 | 2670036.2738 | 1196659.5766 | 2670037.2167 | 1196654.8674
21 | 2669663.1394 | 1195750.5489 | 2669663.1414 | 1195750.4215
22 | 2669607.0235 | 1196114.9406 | 2669612.4533 | 1196109.2448 | 2669627.7327 | 1196098.4161 | 2669632.973 | 1196093.9522 | 2669640.0809 | 1196078.2812 | 2669654.9846 | 1196025.1674 | 2669668.7063 | 1195980.6673 | 2669669.9364 | 1195967.9518 | 2669665.1069 | 1195862.6104 | 2669662.4023 | 1195797.2065 | 2669662.5875 | 1195785.4801
23 | 2669967.0363 | 1196775.9472 | 2669972.8198 | 1196777.1156 | 2669999.2723 | 1196750.776 | 2670004.1309 | 1196751.5555 | 2670007.1541 | 1196755.5488 | 2670012.0024 | 1196787.7805 | 2670016.6585 | 1196790.8924 | 2670021.0016 | 1196789.509
24 | 2669662.5875 | 1195785.4801 | 2669663.1394 | 1195750.5489

## bus_geodata
| x | y | coords
0 | 2670126.2197 | 1195966.5092
1 | 2670160.1283 | 1195982.9803
2 | 2670109.6646 | 1195950.9408
3 | 2670099.6873 | 1195947.293
4 | 2670091.0704 | 1195929.237
5 | 2670074.9004 | 1195956.6415
6 | 2670094.3265 | 1195822.8046
7 | 2669976.0504 | 1195968.6901
8 | 2669807.2102 | 1195737.6336
9 | 2669716.5488 | 1195688.2277
10 | 2669976.3336 | 1195981.5804
11 | 2669666.1934 | 1195732.0895
12 | 2669663.8233 | 1195741.6033
13 | 2669998.151 | 1196368.9897
14 | 2670027.4296 | 1196363.7543
15 | 2669935.0018 | 1196466.7874
16 | 2670024.7587 | 1196392.1966
17 | 2669724.6513 | 1196255.0052
18 | 2670037.2167 | 1196654.8674
19 | 2669663.1414 | 1195750.4215
20 | 2669771.5836 | 1196085.6734
21 | 2669607.0235 | 1196114.9406
22 | 2669967.0363 | 1196775.9472
23 | 2669663.1394 | 1195750.5489
24 | 2669662.5875 | 1195785.4801
25 | 2670021.0016 | 1196789.509
26 | 2669976.3336 | 1195981.5804

## line_std_types
| c_nf_per_km | r_ohm_per_km | x_ohm_per_km | max_i_ka | type | q_mm2 | alpha | voltage_rating
NAYY 4x50 SE | 210 | 0.642 | 0.083 | 0.142 | cs | 50 | 0.00403 | LV
NAYY 4x120 SE | 264 | 0.225 | 0.08 | 0.242 | cs | 120 | 0.00403 | LV
NAYY 4x150 SE | 261 | 0.208 | 0.08 | 0.27 | cs | 150 | 0.00403 | LV
NA2XS2Y 1x95 RM/25 12/20 kV | 216 | 0.313 | 0.132 | 0.252 | cs | 95 | 0.00403 | MV
NA2XS2Y 1x185 RM/25 12/20 kV | 273 | 0.161 | 0.117 | 0.362 | cs | 185 | 0.00403 | MV
NA2XS2Y 1x240 RM/25 12/20 kV | 304 | 0.122 | 0.112 | 0.421 | cs | 240 | 0.00403 | MV
NA2XS2Y 1x95 RM/25 6/10 kV | 315 | 0.313 | 0.123 | 0.249 | cs | 95 | 0.00403 | MV
NA2XS2Y 1x185 RM/25 6/10 kV | 406 | 0.161 | 0.11 | 0.358 | cs | 185 | 0.00403 | MV
NA2XS2Y 1x240 RM/25 6/10 kV | 456 | 0.122 | 0.105 | 0.416 | cs | 240 | 0.00403 | MV
NA2XS2Y 1x150 RM/25 12/20 kV | 250 | 0.206 | 0.116 | 0.319 | cs | 150 | 0.00403 | MV
NA2XS2Y 1x120 RM/25 12/20 kV | 230 | 0.253 | 0.119 | 0.283 | cs | 120 | 0.00403 | MV
NA2XS2Y 1x70 RM/25 12/20 kV | 190 | 0.443 | 0.132 | 0.22 | cs | 70 | 0.00403 | MV
NA2XS2Y 1x150 RM/25 6/10 kV | 360 | 0.206 | 0.11 | 0.315 | cs | 150 | 0.00403 | MV
NA2XS2Y 1x120 RM/25 6/10 kV | 340 | 0.253 | 0.113 | 0.28 | cs | 120 | 0.00403 | MV
NA2XS2Y 1x70 RM/25 6/10 kV | 280 | 0.443 | 0.123 | 0.217 | cs | 70 | 0.00403 | MV
N2XS(FL)2Y 1x120 RM/35 64/110 kV | 112 | 0.153 | 0.166 | 0.366 | cs | 120 | 0.00393 | HV
N2XS(FL)2Y 1x185 RM/35 64/110 kV | 125 | 0.099 | 0.156 | 0.457 | cs | 185 | 0.00393 | HV
N2XS(FL)2Y 1x240 RM/35 64/110 kV | 135 | 0.075 | 0.149 | 0.526 | cs | 240 | 0.00393 | HV
N2XS(FL)2Y 1x300 RM/35 64/110 kV | 144 | 0.06 | 0.144 | 0.588 | cs | 300 | 0.00393 | HV
15-AL1/3-ST1A 0.4 | 11 | 1.8769 | 0.35 | 0.105 | ol | 16 | 0.00403 | LV
24-AL1/4-ST1A 0.4 | 11.25 | 1.2012 | 0.335 | 0.14 | ol | 24 | 0.00403 | LV
48-AL1/8-ST1A 0.4 | 12.2 | 0.5939 | 0.3 | 0.21 | ol | 48 | 0.00403 | LV
94-AL1/15-ST1A 0.4 | 13.2 | 0.306 | 0.29 | 0.35 | ol | 94 | 0.00403 | LV
34-AL1/6-ST1A 10.0 | 9.7 | 0.8342 | 0.36 | 0.17 | ol | 34 | 0.00403 | MV
48-AL1/8-ST1A 10.0 | 10.1 | 0.5939 | 0.35 | 0.21 | ol | 48 | 0.00403 | MV
70-AL1/11-ST1A 10.0 | 10.4 | 0.4132 | 0.339 | 0.29 | ol | 70 | 0.00403 | MV
94-AL1/15-ST1A 10.0 | 10.75 | 0.306 | 0.33 | 0.35 | ol | 94 | 0.00403 | MV
122-AL1/20-ST1A 10.0 | 11.1 | 0.2376 | 0.323 | 0.41 | ol | 122 | 0.00403 | MV
149-AL1/24-ST1A 10.0 | 11.25 | 0.194 | 0.315 | 0.47 | ol | 149 | 0.00403 | MV
34-AL1/6-ST1A 20.0 | 9.15 | 0.8342 | 0.382 | 0.17 | ol | 34 | 0.00403 | MV
48-AL1/8-ST1A 20.0 | 9.5 | 0.5939 | 0.372 | 0.21 | ol | 48 | 0.00403 | MV
70-AL1/11-ST1A 20.0 | 9.7 | 0.4132 | 0.36 | 0.29 | ol | 70 | 0.00403 | MV
94-AL1/15-ST1A 20.0 | 10 | 0.306 | 0.35 | 0.35 | ol | 94 | 0.00403 | MV
122-AL1/20-ST1A 20.0 | 10.3 | 0.2376 | 0.344 | 0.41 | ol | 122 | 0.00403 | MV
149-AL1/24-ST1A 20.0 | 10.5 | 0.194 | 0.337 | 0.47 | ol | 149 | 0.00403 | MV
184-AL1/30-ST1A 20.0 | 10.75 | 0.1571 | 0.33 | 0.535 | ol | 184 | 0.00403 | MV
243-AL1/39-ST1A 20.0 | 11 | 0.1188 | 0.32 | 0.645 | ol | 243 | 0.00403 | MV
48-AL1/8-ST1A 110.0 | 8 | 0.5939 | 0.46 | 0.21 | ol | 48 | 0.00403 | HV
70-AL1/11-ST1A 110.0 | 8.4 | 0.4132 | 0.45 | 0.29 | ol | 70 | 0.00403 | HV
94-AL1/15-ST1A 110.0 | 8.65 | 0.306 | 0.44 | 0.35 | ol | 94 | 0.00403 | HV
122-AL1/20-ST1A 110.0 | 8.5 | 0.2376 | 0.43 | 0.41 | ol | 122 | 0.00403 | HV
149-AL1/24-ST1A 110.0 | 8.75 | 0.194 | 0.41 | 0.47 | ol | 149 | 0.00403 | HV
184-AL1/30-ST1A 110.0 | 8.8 | 0.1571 | 0.4 | 0.535 | ol | 184 | 0.00403 | HV
243-AL1/39-ST1A 110.0 | 9 | 0.1188 | 0.39 | 0.645 | ol | 243 | 0.00403 | HV
305-AL1/39-ST1A 110.0 | 9.2 | 0.0949 | 0.38 | 0.74 | ol | 305 | 0.00403 | HV
490-AL1/64-ST1A 110.0 | 9.75 | 0.059 | 0.37 | 0.96 | ol | 490 | 0.00403 | HV
679-AL1/86-ST1A 110.0 | 9.95 | 0.042 | 0.36 | 1.15 | ol | 679 | 0.00403 | HV
490-AL1/64-ST1A 220.0 | 10 | 0.059 | 0.285 | 0.96 | ol | 490 | 0.00403 | HV
679-AL1/86-ST1A 220.0 | 11.7 | 0.042 | 0.275 | 1.15 | ol | 679 | 0.00403 | HV
490-AL1/64-ST1A 380.0 | 11 | 0.059 | 0.253 | 0.96 | ol | 490 | 0.00403 | HV
679-AL1/86-ST1A 380.0 | 14.6 | 0.042 | 0.25 | 1.15 | ol | 679 | 0.00403 | HV

## trafo_std_types
| i0_percent | pfe_kw | vkr_percent | sn_mva | vn_lv_kv | vn_hv_kv | vk_percent | shift_degree | vector_group | tap_side | tap_neutral | tap_min | tap_max | tap_step_degree | tap_step_percent | tap_phase_shifter
160 MVA 380/110 kV | 0.06 | 60 | 0.25 | 160 | 110 | 380 | 12.2 | 0 | Yy0 | hv | 0 | -9 | 9 | 0 | 1.5 | FALSE
100 MVA 220/110 kV | 0.06 | 55 | 0.26 | 100 | 110 | 220 | 12 | 0 | Yy0 | hv | 0 | -9 | 9 | 0 | 1.5 | FALSE
63 MVA 110/20 kV | 0.04 | 22 | 0.32 | 63 | 20 | 110 | 18 | 150 | YNd5 | hv | 0 | -9 | 9 | 0 | 1.5 | FALSE
40 MVA 110/20 kV | 0.05 | 18 | 0.34 | 40 | 20 | 110 | 16.2 | 150 | YNd5 | hv | 0 | -9 | 9 | 0 | 1.5 | FALSE
25 MVA 110/20 kV | 0.07 | 14 | 0.41 | 25 | 20 | 110 | 12 | 150 | YNd5 | hv | 0 | -9 | 9 | 0 | 1.5 | FALSE
63 MVA 110/10 kV | 0.04 | 22 | 0.32 | 63 | 10 | 110 | 18 | 150 | YNd5 | hv | 0 | -9 | 9 | 0 | 1.5 | FALSE
40 MVA 110/10 kV | 0.05 | 18 | 0.34 | 40 | 10 | 110 | 16.2 | 150 | YNd5 | hv | 0 | -9 | 9 | 0 | 1.5 | FALSE
25 MVA 110/10 kV | 0.07 | 14 | 0.41 | 25 | 10 | 110 | 12 | 150 | YNd5 | hv | 0 | -9 | 9 | 0 | 1.5 | FALSE
0.25 MVA 20/0.4 kV | 0.32 | 0.8 | 1.44 | 0.25 | 0.4 | 20 | 6 | 150 | Yzn5 | hv | 0 | -2 | 2 | 0 | 2.5 | FALSE
0.4 MVA 20/0.4 kV | 0.3375 | 1.35 | 1.425 | 0.4 | 0.4 | 20 | 6 | 150 | Dyn5 | hv | 0 | -2 | 2 | 0 | 2.5 | FALSE
0.63 MVA 20/0.4 kV | 0.2619 | 1.65 | 1.206 | 0.63 | 0.4 | 20 | 6 | 150 | Dyn5 | hv | 0 | -2 | 2 | 0 | 2.5 | FALSE
0.25 MVA 10/0.4 kV | 0.24 | 0.6 | 1.2 | 0.25 | 0.4 | 10 | 4 | 150 | Dyn5 | hv | 0 | -2 | 2 | 0 | 2.5 | FALSE
0.4 MVA 10/0.4 kV | 0.2375 | 0.95 | 1.325 | 0.4 | 0.4 | 10 | 4 | 150 | Dyn5 | hv | 0 | -2 | 2 | 0 | 2.5 | FALSE
0.63 MVA 10/0.4 kV | 0.1873 | 1.18 | 1.0794 | 0.63 | 0.4 | 10 | 4 | 150 | Dyn5 | hv | 0 | -2 | 2 | 0 | 2.5 | FALSE

## trafo3w_std_types
| sn_hv_mva | sn_mv_mva | sn_lv_mva | vn_hv_kv | vn_mv_kv | vn_lv_kv | vk_hv_percent | vk_mv_percent | vk_lv_percent | vkr_hv_percent | vkr_mv_percent | vkr_lv_percent | pfe_kw | i0_percent | shift_mv_degree | shift_lv_degree | vector_group | tap_side | tap_neutral | tap_min | tap_max | tap_step_percent
63/25/38 MVA 110/20/10 kV | 63 | 25 | 38 | 110 | 20 | 10 | 10.4 | 10.4 | 10.4 | 0.28 | 0.32 | 0.35 | 35 | 0.89 | 0 | 0 | YN0yn0yn0 | hv | 0 | -10 | 10 | 1.2
63/25/38 MVA 110/10/10 kV | 63 | 25 | 38 | 110 | 10 | 10 | 10.4 | 10.4 | 10.4 | 0.28 | 0.32 | 0.35 | 35 | 0.89 | 0 | 0 | YN0yn0yn0 | hv | 0 | -10 | 10 | 1.2

## fuse_std_types
| fuse_type | i_rated_a | t_avg | t_min | t_total | x_avg | x_min | x_total
HV 100A | HV 100A | 100 | 0 | [10.0, 3.64, 0.854, 0.281, 0.1, 0.0531, 0.022, 0.01] | [10.0, 4.267, 1.21, 0.403, 0.1, 0.058, 0.022, 0.01] | 0 | [300.0, 350.0, 450.0, 550.0, 700.0, 850.0, 1200.0, 1752.0] | [600.0, 700.0, 900.0, 1150.0, 1665.0, 2000.0, 3000.0, 4313.0]
HV 10A | HV 10A | 10 | 0 | [10.0, 1675.0, 0.344, 0.156, 0.1, 0.0417, 0.0171, 0.01] | [10.0, 1.3, 0.3, 0.155, 0.1, 0.0555, 0.023, 0.01] | 0 | [30.0, 32.0, 35.0, 37.0, 39.0, 50.0, 70.0, 88.0] | [60.0, 70.0, 80.0, 87.0, 94.0, 110.0, 150.0, 216.0]
HV 125A | HV 125A | 125 | 0 | [10.0, 1.82, 0.344, 0.1, 0.0467, 0.0269, 0.01] | [10.0, 2.478, 0.426, 0.1, 0.0427, 0.0211, 0.01] | 0 | [375.0, 500.0, 700.0, 925.0, 1200.0, 1500.0, 2341.0] | [750.0, 1000.0, 1500.0, 2200.0, 3000.0, 4000.0, 5765.0]
HV 160A | HV 160A | 160 | 0 | [10.0, 4.15, 1.03, 0.198, 0.1, 0.051, 0.0172, 0.01] | [10.0, 2.3, 0.734, 0.274, 0.1, 0.046, 0.0177, 0.01] | 0 | [480.0, 550.0, 700.0, 1000.0, 1260.0, 1600.0, 2500.0, 3227.0] | [960.0, 1300.0, 1700.0, 2200.0, 2996.0, 4000.0, 6000.0, 7946.0]
HV 16A | HV 16A | 16 | 0 | [10.0, 0.352, 0.164, 0.1, 0.0649, 0.0342, 0.01] | [10.0, 2.34, 0.722, 0.181, 0.1, 0.055, 0.0296, 0.01] | 0 | [48.0, 60.0, 65.0, 71.0, 80.0, 100.0, 162.0] | [96.0, 110.0, 125.0, 150.0, 168.0, 200.0, 250.0, 398.0]
HV 200A | HV 200A | 200 | 0 | [10.0, 4.267, 1.21, 0.403, 0.1, 0.058, 0.022, 0.01] | [10.0, 3.73, 1.654, 0.328, 0.1, 0.0531, 0.019, 0.01] | 0 | [600.0, 700.0, 900.0, 1150.0, 1665.0, 2000.0, 3000.0, 4313.0] | [1200.0, 1500.0, 1800.0, 2700.0, 3960.0, 5000.0, 7500.0, 10620.0]
HV 20A | HV 20A | 20 | 0 | [10.0, 1.3, 0.3, 0.155, 0.1, 0.0555, 0.023, 0.01] | [10.0, 1.3, 0.161, 0.1, 0.0611, 0.0399, 0.0141, 0.01] | 0 | [60.0, 70.0, 80.0, 87.0, 94.0, 110.0, 150.0, 216.0] | [120.0, 150.0, 200.0, 223.0, 260.0, 300.0, 450.0, 532.0]
HV 25A | HV 25A | 25 | 0 | [10.0, 2.512, 0.833, 0.299, 0.1, 0.0372, 0.0223, 0.01] | [10.0, 3.125, 0.597, 0.198, 0.1, 0.0378, 0.022, 0.01] | 0 | [75.0, 82.0, 90.0, 100.0, 124.0, 170.0, 200.0, 289.0] | [150.0, 170.0, 210.0, 250.0, 294.0, 400.0, 500.0, 711.0]
HV 31.5A | HV 31.5A | 31.5 | 0 | [10.0, 2.34, 0.722, 0.181, 0.1, 0.055, 0.0296, 0.01] | [10.0, 2.84, 0.368, 0.164, 0.1, 0.0621, 0.0378, 0.0195, 0.01] | 0 | [95.0, 110.0, 125.0, 150.0, 165.0, 200.0, 250.0, 390.0] | [189.0, 220.0, 300.0, 350.0, 393.0, 450.0, 530.0, 700.0, 960.0]
HV 40A | HV 40A | 40 | 0 | [10.0, 1.3, 0.161, 0.1, 0.0611, 0.0399, 0.0141, 0.01] | [10.0, 2.05, 0.369, 0.198, 0.1, 0.051, 0.0298, 0.01] | 0 | [120.0, 150.0, 200.0, 223.0, 260.0, 300.0, 450.0, 532.0] | [240.0, 300.0, 400.0, 450.0, 530.0, 650.0, 800.0, 1311.0]
HV 50A | HV 50A | 50 | 0 | [10.0, 3.215, 0.597, 0.198, 0.1, 0.0378, 0.022, 0.01] | [10.0, 3.64, 0.854, 0.281, 0.1, 0.0531, 0.022, 0.01] | 0 | [150.0, 170.0, 210.0, 250.0, 294.0, 400.0, 500.0, 711.0] | [300.0, 350.0, 450.0, 550.0, 700.0, 850.0, 1200.0, 1752.0]
HV 6.3A | HV 6.3A | 6.3 | 0 | [10.0, 1.39, 0.344, 0.168, 0.1, 0.056, 0.0263, 0.01] | [10.0, 1.711, 0.516, 0.198, 0.1, 0.0634, 0.0303, 0.01] | 0 | [19.0, 19.5, 20.4, 20.8, 22.0, 25.0, 32.0, 48.0] | [38.0, 40.0, 43.0, 48.0, 53.0, 60.0, 75.0, 118.0]
HV 63A | HV 63A | 63 | 0 | [10.0, 2.84, 0.368, 0.164, 0.1, 0.0621, 0.0378, 0.0195, 0.01] | [10.0, 1.82, 0.344, 0.1, 0.0467, 0.0269, 0.01] | 0 | [189.0, 220.0, 300.0, 350.0, 393.0, 450.0, 530.0, 700.0, 961.0] | [378.0, 500.0, 700.0, 934.0, 1200.0, 1500.0, 2366.0]
HV 80A | HV 80A | 80 | 0 | [10.0, 2.05, 0.369, 0.198, 0.1, 0.051, 0.0298, 0.01] | [10.0, 4.15, 1.03, 0.198, 0.1, 0.051, 0.0172, 0.01] | 0 | [240.0, 300.0, 400.0, 450.0, 530.0, 650.0, 800.0, 1311.0] | [480.0, 550.0, 700.0, 1000.0, 1260.0, 1600.0, 2500.0, 3227.0]
Siemens NH-1-100 | Siemens NH-1-100 | 100 | [5400.0, 2000.0, 400.0, 20.0, 1.0, 0.2, 0.012, 0.004] | 0 | 0 | [150.0, 190.0, 250.0, 430.0, 900.0, 1250.0, 2700.0, 3600.0] | 0 | 0
Siemens NH-1-125 | Siemens NH-1-125 | 125 | [4800.0, 120.0, 7.0, 0.1, 0.004] | 0 | 0 | [180.0, 400.0, 740.0, 2000.0, 4250.0] | 0 | 0
Siemens NH-1-16 | Siemens NH-1-16 | 16 | [4000.0, 400.0, 2.0, 0.1, 0.04, 0.01] | 0 | 0 | [26.0, 35.0, 75.0, 150.0, 200.0, 300.0] | 0 | 0
Siemens NH-1-160 | Siemens NH-1-160 | 160 | [4800.0, 120.0, 7.0, 0.1, 0.004] | 0 | 0 | [210.0, 500.0, 900.0, 2300.0, 5000.0] | 0 | 0
Siemens NH-1-25 | Siemens NH-1-25 | 25 | [4000.0, 1000.0, 10.0, 0.2, 0.02, 0.01] | 0 | 0 | [40.0, 50.0, 100.0, 210.0, 400.0, 500.0] | 0 | 0
Siemens NH-1-50 | Siemens NH-1-50 | 50 | [4000.0, 40.0, 4.0, 1.0, 0.02, 0.01] | 0 | 0 | [86.0, 200.0, 300.0, 400.0, 1000.0, 1280.0] | 0 | 0
Siemens NH-1-63 | Siemens NH-1-63 | 63 | [4000.0, 100.0, 10.0, 2.0, 0.04, 0.01] | 0 | 0 | [100.0, 200.0, 300.0, 400.0, 1000.0, 1500.0] | 0 | 0
Siemens NH-1-80 | Siemens NH-1-80 | 80 | [4800.0, 120.0, 7.0, 0.1, 0.01] | 0 | 0 | [150.58, 250.0, 450.0, 1150.0, 2470.0] | 0 | 0
Siemens NH-2-1000 | Siemens NH-2-1000 | 1000 | [4800.0, 120.0, 7.0, 0.1, 0.004] | 0 | 0 | [1900.0, 3500.0, 8400.0, 24000.0, 52000.0] | 0 | 0
Siemens NH-2-200 | Siemens NH-2-200 | 200 | [4800.0, 120.0, 7.0, 0.1, 0.004] | 0 | 0 | [280.0, 650.0, 1200.0, 3000.0, 7000.0] | 0 | 0
Siemens NH-2-224 | Siemens NH-2-224 | 224 | [4800.0, 120.0, 7.0, 0.2, 0.04, 0.004] | 0 | 0 | [400.0, 750.0, 1453.0, 3025.0, 4315.0, 7600.0] | 0 | 0
Siemens NH-2-250 | Siemens NH-2-250 | 250 | [4800.0, 120.0, 7.0, 0.1, 0.004] | 0 | 0 | [450.0, 800.0, 1650.0, 4000.0, 8500.0] | 0 | 0
Siemens NH-2-315 | Siemens NH-2-315 | 315 | [4800.0, 120.0, 7.0, 0.1, 0.004] | 0 | 0 | [550.0, 920.0, 1900.0, 5000.0, 11000.0] | 0 | 0
Siemens NH-2-355 | Siemens NH-2-355 | 355 | [4800.0, 120.0, 6.0, 0.1, 0.004] | 0 | 0 | [650.0, 1116.27, 2350.0, 5840.0, 12790.0] | 0 | 0
Siemens NH-2-400 | Siemens NH-2-400 | 400 | [4800.0, 120.0, 7.0, 0.1, 0.004] | 0 | 0 | [720.0, 1350.0, 2800.0, 6500.0, 15000.0] | 0 | 0
Siemens NH-2-425 | Siemens NH-2-425 | 425 | [4800.0, 120.0, 7.0, 0.1, 0.004] | 0 | 0 | [850.0, 1500.0, 3050.0, 7500.0, 16500.0] | 0 | 0
Siemens NH-2-630 | Siemens NH-2-630 | 630 | [4800.0, 120.0, 7.0, 0.1, 0.004] | 0 | 0 | [1200.0, 2000.0, 4800.0, 12000.0, 26000.0] | 0 | 0

## res_bus
| vm_pu | va_degree | p_mw | q_mvar
0 | 0.99472 | -0.037035 | 0.0026933 | 0.00067501
1 | 0.99453 | -0.038411 | 0.0035246 | 0.00088334
2 | 0.99493 | -0.035606 | 0.0024651 | 0.0006178
3 | 0.99506 | -0.034658 | 0 | 0
4 | 0.99499 | -0.035144 | 0.0012466 | 0.00031244
5 | 0.99548 | -0.031712 | 0.0035757 | 0.00089615
6 | 0.99482 | -0.036379 | 0.0010227 | 0.00025632
7 | 0.99969 | -0.0021709 | 0.0022016 | 0.00055177
8 | 0.99206 | -0.055529 | 0.00065699 | 0.00016466
9 | 0.98933 | -0.074819 | 0 | 0
10 | 1 | 0 | -0.036042 | -0.0088547
11 | 0.98764 | -0.086826 | 0.00096109 | 0.00024087
12 | 0.98741 | -0.088496 | 0.0007392 | 0.00018526
13 | 0.97444 | -0.18166 | 0 | 0
14 | 0.97426 | -0.18298 | 0.0041698 | 0.001045
15 | 0.97544 | -0.17449 | 0 | 0
16 | 0.97438 | -0.18209 | 0.0011086 | 0.00027783
17 | 0.97824 | -0.15416 | 0 | 0
18 | 0.97517 | -0.17647 | 0.00033478 | 8.3904e-05
19 | 0.9872 | -0.089943 | 0.0030638 | 0.00076785
20 | 0.97703 | -0.16285 | 0.0045793 | 0.0011477
21 | 0.98121 | -0.13278 | 0 | 0
22 | 0.97508 | -0.17717 | 0 | 0
23 | 0.9872 | -0.08996 | 0.0010698 | 0.00026811
24 | 0.98661 | -0.09417 | 0.000978 | 0.00024511
25 | 0.97502 | -0.17761 | 0.00042979 | 0.00010771
26 | 0.99998 | 149.9947 | 0 | 0

## res_line
| p_from_mw | q_from_mvar | p_to_mw | q_to_mvar | pl_mw | ql_mvar | i_from_ka | i_to_ka | i_ka | vm_from_pu | va_from_degree | vm_to_pu | va_to_degree | loading_percent
0 | 0.0035252 | 0.0008831 | -0.0035246 | -0.00088334 | 6.7114e-07 | -2.4384e-07 | 0.0052733 | 0.0052735 | 0.0052735 | 0.99472 | -0.037035 | 0.99453 | -0.038411 | 1.9531
1 | -0.0062185 | -0.0015581 | 0.0062198 | 0.0015583 | 1.2297e-06 | 1.7726e-07 | 0.0093022 | 0.0093021 | 0.0093022 | 0.99472 | -0.037035 | 0.99493 | -0.035606 | 3.4453
2 | -0.0086848 | -0.0021761 | 0.008686 | 0.0021764 | 1.1401e-06 | 2.9784e-07 | 0.012989 | 0.012989 | 0.012989 | 0.99493 | -0.035606 | 0.99506 | -0.034658 | 4.8107
3 | 0.0022697 | 0.00056706 | -0.0022695 | -0.00056727 | 1.5209e-07 | -2.1642e-07 | 0.0033935 | 0.0033935 | 0.0033935 | 0.99506 | -0.034658 | 0.99499 | -0.035144 | 1.2569
4 | -0.010956 | -0.0027434 | 0.01096 | 0.0027448 | 4.4609e-06 | 1.3696e-06 | 0.016382 | 0.016382 | 0.016382 | 0.99506 | -0.034658 | 0.99548 | -0.031712 | 6.0675
5 | 0.0010229 | 0.00025484 | -0.0010227 | -0.00025632 | 1.7378e-07 | -1.4792e-06 | 0.0015292 | 0.0015297 | 0.0015297 | 0.99499 | -0.035144 | 0.99482 | -0.036379 | 0.56657
6 | -0.014536 | -0.003641 | 0.014595 | 0.0036612 | 5.9588e-05 | 2.0277e-05 | 0.021727 | 0.021726 | 0.021727 | 0.99548 | -0.031712 | 0.99969 | -0.0021709 | 8.047
7 | -0.016797 | -0.004213 | 0.016802 | 0.0042148 | 5.0574e-06 | 1.7751e-06 | 0.025003 | 0.025003 | 0.025003 | 0.99969 | -0.0021709 | 1 | 0 | 9.2604
8 | 0.017641 | 0.0044245 | -0.017594 | -0.0044078 | 4.7066e-05 | 1.6715e-05 | 0.026461 | 0.026462 | 0.026462 | 0.99206 | -0.055529 | 0.98933 | -0.074819 | 9.8007
9 | -0.018298 | -0.0045892 | 0.01844 | 0.0046398 | 0.00014187 | 5.0637e-05 | 0.027447 | 0.027445 | 0.027447 | 0.99206 | -0.055529 | 1 | 0 | 10.1655
10 | 0.017594 | 0.0044078 | -0.017565 | -0.0043975 | 2.9179e-05 | 1.0367e-05 | 0.026462 | 0.026462 | 0.026462 | 0.98933 | -0.074819 | 0.98764 | -0.086826 | 9.8008
11 | 0.016604 | 0.0041566 | -0.0166 | -0.0041552 | 3.8281e-06 | 1.3469e-06 | 0.025014 | 0.025014 | 0.025014 | 0.98764 | -0.086826 | 0.98741 | -0.088496 | 9.2645
12 | 0.015861 | 0.00397 | -0.015858 | -0.0039689 | 3.1688e-06 | 1.1051e-06 | 0.0239 | 0.0239 | 0.0239 | 0.98741 | -0.088496 | 0.9872 | -0.089943 | 8.8519
13 | 0.0041705 | 0.001045 | -0.0041698 | -0.001045 | 7.5837e-07 | -8.1529e-08 | 0.0063685 | 0.0063686 | 0.0063686 | 0.97444 | -0.18166 | 0.97426 | -0.18298 | 2.3588
14 | -0.0052792 | -0.0013224 | 0.0052844 | 0.0013228 | 5.2351e-06 | 4.0347e-07 | 0.0080613 | 0.0080607 | 0.0080613 | 0.97444 | -0.18166 | 0.97544 | -0.17449 | 2.9856
15 | 0.0011086 | 0.0002774 | -0.0011086 | -0.00027783 | 6.5365e-08 | -4.302e-07 | 0.0016927 | 0.0016929 | 0.0016929 | 0.97444 | -0.18166 | 0.97438 | -0.18209 | 0.627
16 | -0.0060492 | -0.0015085 | 0.0060661 | 0.001511 | 1.6862e-05 | 2.5099e-06 | 0.0092253 | 0.0092239 | 0.0092253 | 0.97544 | -0.17449 | 0.97824 | -0.15416 | 3.4168
17 | 0.00076483 | 0.0001857 | -0.00076463 | -0.00018858 | 2.0017e-07 | -2.8719e-06 | 0.0011646 | 0.0011657 | 0.0011657 | 0.97544 | -0.17449 | 0.97517 | -0.17647 | 0.43173
18 | 0.0045848 | 0.0011475 | -0.0045793 | -0.0011477 | 5.5024e-06 | -1.5718e-07 | 0.0069734 | 0.0069742 | 0.0069742 | 0.97824 | -0.15416 | 0.97703 | -0.16285 | 2.5831
19 | -0.010651 | -0.0026585 | 0.010682 | 0.0026681 | 3.1345e-05 | 9.6444e-06 | 0.016197 | 0.016196 | 0.016197 | 0.97824 | -0.15416 | 0.98121 | -0.13278 | 5.999
20 | 0.00042985 | 0.00010467 | -0.00042981 | -0.00010653 | 4.02e-08 | -1.8569e-06 | 0.00065482 | 0.00065548 | 0.00065548 | 0.97517 | -0.17647 | 0.97508 | -0.17717 | 0.24277
21 | 0.012794 | 0.003201 | -0.012794 | -0.003201 | 2.9549e-08 | 9.737e-09 | 0.019282 | 0.019282 | 0.019282 | 0.9872 | -0.089943 | 0.9872 | -0.08996 | 7.1416
22 | -0.010682 | -0.0026681 | 0.010739 | 0.0026856 | 5.6932e-05 | 1.7479e-05 | 0.016196 | 0.016195 | 0.016196 | 0.98121 | -0.13278 | 0.98661 | -0.09417 | 5.9987
23 | 0.00042981 | 0.00010653 | -0.00042979 | -0.00010771 | 2.5732e-08 | -1.1864e-06 | 0.00065548 | 0.00065591 | 0.00065591 | 0.97508 | -0.17717 | 0.97502 | -0.17761 | 0.24293
24 | 0.011724 | 0.0029329 | -0.011717 | -0.0029307 | 6.8064e-06 | 2.1714e-06 | 0.01767 | 0.01767 | 0.01767 | 0.9872 | -0.08996 | 0.98661 | -0.09417 | 6.5444

## res_trafo
| p_hv_mw | q_hv_mvar | p_lv_mw | q_lv_mvar | pl_mw | ql_mvar | i_hv_ka | i_lv_ka | vm_hv_pu | va_hv_degree | vm_lv_pu | va_lv_degree | loading_percent
0 | 2.5187e-16 | 8.8016e-16 | 0.00079998 | 7.4552e-08 | 0.00079998 | 7.4552e-08 | 2.6429e-17 | 0.0011547 | 0.99998 | 149.9947 | 1 | 0 | 0.31999

## res_ext_grid
| p_mw | q_mvar
0 | 0.036042 | 0.0088547

## res_load
| p_mw | q_mvar
0 | 0.0026933 | 0.00067501
1 | 0.0035246 | 0.00088334
2 | 0.0024651 | 0.0006178
3 | 0.0012466 | 0.00031244
4 | 0.0035757 | 0.00089615
5 | 0.0010227 | 0.00025632
6 | 0.0022016 | 0.00055177
7 | 0.00065699 | 0.00016466
8 | 0.00096109 | 0.00024087
9 | 0.0007392 | 0.00018526
10 | 0.0041698 | 0.001045
11 | 0.0011086 | 0.00027783
12 | 0.00033478 | 8.3904e-05
13 | 0.0030638 | 0.00076785
14 | 0.0045793 | 0.0011477
15 | 0.0010698 | 0.00026811
16 | 0.000978 | 0.00024511
17 | 0.00042979 | 0.00010771

## dtypes
| element | column | dtype
0 | bus | name | object
1 | bus | vn_kv | float64
2 | bus | type | object
3 | bus | zone | object
4 | bus | in_service | bool
5 | load | name | object
6 | load | bus | uint32
7 | load | p_mw | float64
8 | load | q_mvar | float64
9 | load | const_z_percent | float64
10 | load | const_i_percent | float64
11 | load | sn_mva | float64
12 | load | scaling | float64
13 | load | in_service | bool
14 | load | type | object
15 | ext_grid | name | object
16 | ext_grid | bus | uint32
17 | ext_grid | vm_pu | float64
18 | ext_grid | va_degree | float64
19 | ext_grid | slack_weight | float64
20 | ext_grid | in_service | bool
21 | line | name | object
22 | line | std_type | object
23 | line | from_bus | uint32
24 | line | to_bus | uint32
25 | line | length_km | float64
26 | line | r_ohm_per_km | float64
27 | line | x_ohm_per_km | float64
28 | line | c_nf_per_km | float64
29 | line | g_us_per_km | float64
30 | line | max_i_ka | float64
31 | line | df | float64
32 | line | parallel | uint32
33 | line | type | object
34 | line | in_service | bool
35 | trafo | name | object
36 | trafo | std_type | object
37 | trafo | hv_bus | uint32
38 | trafo | lv_bus | uint32
39 | trafo | sn_mva | float64
40 | trafo | vn_hv_kv | float64
41 | trafo | vn_lv_kv | float64
42 | trafo | vk_percent | float64
43 | trafo | vkr_percent | float64
44 | trafo | pfe_kw | float64
45 | trafo | i0_percent | float64
46 | trafo | shift_degree | float64
47 | trafo | tap_side | object
48 | trafo | tap_neutral | int32
49 | trafo | tap_min | int32
50 | trafo | tap_max | int32
51 | trafo | tap_step_percent | float64
52 | trafo | tap_step_degree | float64
53 | trafo | tap_pos | int32
54 | trafo | tap_phase_shifter | bool
55 | trafo | parallel | uint32
56 | trafo | df | float64
57 | trafo | in_service | bool
58 | line_geodata | coords | object
59 | bus_geodata | x | float64
60 | bus_geodata | y | float64
61 | bus_geodata | coords | object
62 | res_bus | vm_pu | float64
63 | res_bus | va_degree | float64
64 | res_bus | p_mw | float64
65 | res_bus | q_mvar | float64
66 | res_line | p_from_mw | float64
67 | res_line | q_from_mvar | float64
68 | res_line | p_to_mw | float64
69 | res_line | q_to_mvar | float64
70 | res_line | pl_mw | float64
71 | res_line | ql_mvar | float64
72 | res_line | i_from_ka | float64
73 | res_line | i_to_ka | float64
74 | res_line | i_ka | float64
75 | res_line | vm_from_pu | float64
76 | res_line | va_from_degree | float64
77 | res_line | vm_to_pu | float64
78 | res_line | va_to_degree | float64
79 | res_line | loading_percent | float64
80 | res_trafo | p_hv_mw | float64
81 | res_trafo | q_hv_mvar | float64
82 | res_trafo | p_lv_mw | float64
83 | res_trafo | q_lv_mvar | float64
84 | res_trafo | pl_mw | float64
85 | res_trafo | ql_mvar | float64
86 | res_trafo | i_hv_ka | float64
87 | res_trafo | i_lv_ka | float64
88 | res_trafo | vm_hv_pu | float64
89 | res_trafo | va_hv_degree | float64
90 | res_trafo | vm_lv_pu | float64
91 | res_trafo | va_lv_degree | float64
92 | res_trafo | loading_percent | float64
93 | res_ext_grid | p_mw | float64
94 | res_ext_grid | q_mvar | float64
95 | res_load | p_mw | float64
96 | res_load | q_mvar | float64

## parameters
| version | format_version | converged | OPF_converged | name | f_hz | sn_mva
0 | 2.14.6 | 2.14.0 | TRUE | FALSE |  | 50 | 1