## bus
| name | vn_kv | type | zone | in_service
0 | bus_LV_1503-2_1_2_node_129 | 0.4 | n |  | TRUE
1 | bus_LV_1503-2_1_2_node_130 | 0.4 | n |  | TRUE
2 | bus_LV_1503-2_1_2_node_118 | 0.4 | n |  | TRUE
3 | bus_LV_1503-2_1_2_node_91 | 0.4 | n |  | TRUE
4 | bus_LV_1503-2_1_2_node_92 | 0.4 | n |  | TRUE
5 | bus_LV_1503-2_1_2_node_93 | 0.4 | n |  | TRUE
6 | bus_LV_1503-2_1_2_node_94 | 0.4 | n |  | TRUE
7 | bus_LV_1503-2_1_2_node_113 | 0.4 | n |  | TRUE
8 | bus_LV_1503-2_1_2_node_101 | 0.4 | n |  | TRUE
9 | bus_LV_1503-2_1_2_node_95 | 0.4 | n |  | TRUE
10 | bus_LV_1503-2_1_2_node_96 | 0.4 | n |  | TRUE
11 | bus_LV_1503-2_1_2_node_98 | 0.4 | n |  | TRUE
12 | bus_LV_1503-2_1_2_node_97 | 0.4 | n |  | TRUE
13 | bus_LV_1503-2_1_2_node_121 | 0.4 | n |  | TRUE
14 | bus_LV_1503-2_1_2_node_99 | 0.4 | n |  | TRUE
15 | bus_LV_1503-2_1_2_node_100 | 0.4 | n |  | TRUE
16 | bus_LV_1503-2_1_2_node_102 | 0.4 | n |  | TRUE
17 | bus_LV_1503-2_1_2_node_103 | 0.4 | n |  | TRUE
18 | bus_LV_1503-2_1_2_node_104 | 0.4 | n |  | TRUE
19 | bus_LV_1503-2_1_2_node_105 | 0.4 | n |  | TRUE
20 | bus_LV_1503-2_1_2_node_123 | 0.4 | n |  | TRUE
21 | bus_LV_1503-2_1_2_node_106 | 0.4 | n |  | TRUE
22 | bus_LV_1503-2_1_2_node_107 | 0.4 | n |  | TRUE
23 | bus_LV_1503-2_1_2_node_108 | 0.4 | n |  | TRUE
24 | bus_LV_1503-2_1_2_node_126 | 0.4 | n |  | TRUE
25 | bus_LV_1503-2_1_2_node_109 | 0.4 | n |  | TRUE
26 | bus_LV_1503-2_1_2_node_124 | 0.4 | n |  | TRUE
27 | bus_LV_1503-2_1_2_node_119 | 0.4 | n |  | TRUE
28 | bus_LV_1503-2_1_2_node_110 | 0.4 | n |  | TRUE
29 | bus_LV_1503-2_1_2_node_111 | 0.4 | n |  | TRUE
30 | bus_LV_1503-2_1_2_node_112 | 0.4 | n |  | TRUE
31 | bus_LV_1503-2_1_2_node_114 | 0.4 | n |  | TRUE
32 | bus_LV_1503-2_1_2_node_115 | 0.4 | n |  | TRUE
33 | bus_LV_1503-2_1_2_node_116 | 0.4 | n |  | TRUE
34 | bus_LV_1503-2_1_2_node_117 | 0.4 | n |  | TRUE
35 | bus_LV_1503-2_1_2_node_122 | 0.4 | n |  | TRUE
36 | bus_MV_0_node_114 | 20 | n |  | TRUE

## load
| name | bus | p_mw | q_mvar | const_z_percent | const_i_percent | sn_mva | scaling | in_service | type
0 | LV_1503-2_1_2_load_129 | 0 | 0.00010728 | 2.6886e-05 | 0 | 0 |  | 1 | TRUE | wye
1 | LV_1503-2_1_2_load_130 | 1 | 9.3757e-05 | 2.3498e-05 | 0 | 0 |  | 1 | TRUE | wye
2 | LV_1503-2_1_2_load_118 | 2 | 6.4679e-05 | 1.621e-05 | 0 | 0 |  | 1 | TRUE | wye
3 | LV_1503-2_1_2_load_91 | 3 | 0.0003537 | 8.8645e-05 | 0 | 0 |  | 1 | TRUE | wye
4 | LV_1503-2_1_2_load_92 | 4 | 0.00025935 | 6.4999e-05 | 0 | 0 |  | 1 | TRUE | wye
5 | LV_1503-2_1_2_load_93 | 5 | 0.00031072 | 7.7874e-05 | 0 | 0 |  | 1 | TRUE | wye
6 | LV_1503-2_1_2_load_94 | 6 | 0.00031409 | 7.8717e-05 | 0 | 0 |  | 1 | TRUE | wye
7 | LV_1503-2_1_2_load_113 | 7 | 0.00033741 | 8.4563e-05 | 0 | 0 |  | 1 | TRUE | wye
8 | LV_1503-2_1_2_load_95 | 9 | 0.0020395 | 0.00051115 | 0 | 0 |  | 1 | TRUE | wye
9 | LV_1503-2_1_2_load_98 | 11 | 0.0020144 | 0.00050485 | 0 | 0 |  | 1 | TRUE | wye
10 | LV_1503-2_1_2_load_97 | 12 | 0.0054984 | 0.001378 | 0 | 0 |  | 1 | TRUE | wye
11 | LV_1503-2_1_2_load_121 | 13 | 0.00027604 | 6.9183e-05 | 0 | 0 |  | 1 | TRUE | wye
12 | LV_1503-2_1_2_load_99 | 14 | 0.00036337 | 9.107e-05 | 0 | 0 |  | 1 | TRUE | wye
13 | LV_1503-2_1_2_load_100 | 15 | 0.00053221 | 0.00013338 | 0 | 0 |  | 1 | TRUE | wye
14 | LV_1503-2_1_2_load_103 | 17 | 0.00067045 | 0.00016803 | 0 | 0 |  | 1 | TRUE | wye
15 | LV_1503-2_1_2_load_105 | 19 | 0.00081757 | 0.0002049 | 0 | 0 |  | 1 | TRUE | wye
16 | LV_1503-2_1_2_load_123 | 20 | 0.0011316 | 0.00028361 | 0 | 0 |  | 1 | TRUE | wye
17 | LV_1503-2_1_2_load_106 | 21 | 0.00048662 | 0.00012196 | 0 | 0 |  | 1 | TRUE | wye
18 | LV_1503-2_1_2_load_107 | 22 | 0.00037532 | 9.4063e-05 | 0 | 0 |  | 1 | TRUE | wye
19 | LV_1503-2_1_2_load_108 | 23 | 0.00024235 | 6.0739e-05 | 0 | 0 |  | 1 | TRUE | wye
20 | LV_1503-2_1_2_load_126 | 24 | 0.00034464 | 8.6376e-05 | 0 | 0 |  | 1 | TRUE | wye
21 | LV_1503-2_1_2_load_109 | 25 | 0.00055414 | 0.00013888 | 0 | 0 |  | 1 | TRUE | wye
22 | LV_1503-2_1_2_load_124 | 26 | 0.00032937 | 8.2549e-05 | 0 | 0 |  | 1 | TRUE | wye
23 | LV_1503-2_1_2_load_119 | 27 | 0.00010974 | 2.7504e-05 | 0 | 0 |  | 1 | TRUE | wye
24 | LV_1503-2_1_2_load_110 | 28 | 0.00020125 | 5.0438e-05 | 0 | 0 |  | 1 | TRUE | wye
25 | LV_1503-2_1_2_load_111 | 29 | 0.00050886 | 0.00012753 | 0 | 0 |  | 1 | TRUE | wye
26 | LV_1503-2_1_2_load_112 | 30 | 0.0015717 | 0.00039391 | 0 | 0 |  | 1 | TRUE | wye
27 | LV_1503-2_1_2_load_114 | 31 | 0.00050615 | 0.00012685 | 0 | 0 |  | 1 | TRUE | wye
28 | LV_1503-2_1_2_load_115 | 32 | 0.00072732 | 0.00018228 | 0 | 0 |  | 1 | TRUE | wye
29 | LV_1503-2_1_2_load_117 | 34 | 0.00059031 | 0.00014795 | 0 | 0 |  | 1 | TRUE | wye
30 | LV_1503-2_1_2_load_122 | 35 | 0.0054221 | 0.0013589 | 0 | 0 |  | 1 | TRUE | wye

## ext_grid
| name | bus | vm_pu | va_degree | slack_weight | in_service
0 |  | 31 | 1 | 0 | 1 | TRUE

## line
| name | std_type | from_bus | to_bus | length_km | r_ohm_per_km | x_ohm_per_km | c_nf_per_km | g_us_per_km | max_i_ka | df | parallel | type | in_service
0 | LV_1503-2_1_2_line_0 | NAYY 4x150 SE | 0 | 1 | 0.016813 | 0.208 | 0.08 | 261 | 0 | 0.27 | 1 | 1 | cs | TRUE
1 | LV_1503-2_1_2_line_1 | NAYY 4x150 SE | 1 | 2 | 0.30077 | 0.208 | 0.08 | 261 | 0 | 0.27 | 1 | 1 | cs | TRUE
2 | LV_1503-2_1_2_line_2 | NAYY 4x150 SE | 2 | 27 | 0.018288 | 0.208 | 0.08 | 261 | 0 | 0.27 | 1 | 1 | cs | TRUE
3 | LV_1503-2_1_2_line_3 | NAYY 4x150 SE | 3 | 4 | 0.097783 | 0.208 | 0.08 | 261 | 0 | 0.27 | 1 | 1 | cs | TRUE
4 | LV_1503-2_1_2_line_4 | NAYY 4x150 SE | 3 | 5 | 0.044424 | 0.208 | 0.08 | 261 | 0 | 0.27 | 1 | 1 | cs | TRUE
5 | LV_1503-2_1_2_line_5 | NAYY 4x150 SE | 4 | 6 | 0.0057691 | 0.208 | 0.08 | 261 | 0 | 0.27 | 1 | 1 | cs | TRUE
6 | LV_1503-2_1_2_line_6 | NAYY 4x150 SE | 4 | 7 | 0.13696 | 0.208 | 0.08 | 261 | 0 | 0.27 | 1 | 1 | cs | TRUE
7 | LV_1503-2_1_2_line_7 | NAYY 4x150 SE | 6 | 8 | 0.16843 | 0.208 | 0.08 | 261 | 0 | 0.27 | 1 | 1 | cs | TRUE
8 | LV_1503-2_1_2_line_8 | NAYY 4x150 SE | 7 | 29 | 0.021323 | 0.208 | 0.08 | 261 | 0 | 0.27 | 1 | 1 | cs | TRUE
9 | LV_1503-2_1_2_line_9 | NAYY 4x150 SE | 8 | 17 | 0.10316 | 0.208 | 0.08 | 261 | 0 | 0.27 | 1 | 1 | cs | TRUE
10 | LV_1503-2_1_2_line_10 | NAYY 4x150 SE | 8 | 18 | 0.013089 | 0.208 | 0.08 | 261 | 0 | 0.27 | 1 | 1 | cs | TRUE
11 | LV_1503-2_1_2_line_11 | NAYY 4x150 SE | 8 | 14 | 0.13622 | 0.208 | 0.08 | 261 | 0 | 0.27 | 1 | 1 | cs | TRUE
12 | LV_1503-2_1_2_line_12 | NAYY 4x150 SE | 9 | 10 | 0.042459 | 0.208 | 0.08 | 261 | 0 | 0.27 | 1 | 1 | cs | TRUE
13 | LV_1503-2_1_2_line_13 | NAYY 4x150 SE | 9 | 11 | 0.22178 | 0.208 | 0.08 | 261 | 0 | 0.27 | 1 | 1 | cs | TRUE
14 | LV_1503-2_1_2_line_14 | NAYY 4x150 SE | 10 | 12 | 0.066488 | 0.208 | 0.08 | 261 | 0 | 0.27 | 1 | 1 | cs | TRUE
15 | LV_1503-2_1_2_line_15 | NAYY 4x150 SE | 12 | 13 | 0.095602 | 0.208 | 0.08 | 261 | 0 | 0.27 | 1 | 1 | cs | TRUE
16 | LV_1503-2_1_2_line_16 | NAYY 4x150 SE | 13 | 35 | 0.032621 | 0.208 | 0.08 | 261 | 0 | 0.27 | 1 | 1 | cs | TRUE
17 | LV_1503-2_1_2_line_17 | NAYY 4x150 SE | 14 | 15 | 0.0085829 | 0.208 | 0.08 | 261 | 0 | 0.27 | 1 | 1 | cs | TRUE
18 | LV_1503-2_1_2_line_18 | NAYY 4x150 SE | 15 | 16 | 0.0067909 | 0.208 | 0.08 | 261 | 0 | 0.27 | 1 | 1 | cs | TRUE
19 | LV_1503-2_1_2_line_19 | NAYY 4x150 SE | 16 | 19 | 0.015705 | 0.208 | 0.08 | 261 | 0 | 0.27 | 1 | 1 | cs | TRUE
20 | LV_1503-2_1_2_line_20 | NAYY 4x150 SE | 18 | 20 | 0.057708 | 0.208 | 0.08 | 261 | 0 | 0.27 | 1 | 1 | cs | TRUE
21 | LV_1503-2_1_2_line_21 | NAYY 4x150 SE | 19 | 21 | 0.0034279 | 0.208 | 0.08 | 261 | 0 | 0.27 | 1 | 1 | cs | TRUE
22 | LV_1503-2_1_2_line_22 | NAYY 4x150 SE | 21 | 22 | 0.056435 | 0.208 | 0.08 | 261 | 0 | 0.27 | 1 | 1 | cs | TRUE
23 | LV_1503-2_1_2_line_23 | NAYY 4x150 SE | 22 | 23 | 0.018364 | 0.208 | 0.08 | 261 | 0 | 0.27 | 1 | 1 | cs | TRUE
24 | LV_1503-2_1_2_line_24 | NAYY 4x150 SE | 22 | 24 | 0.099831 | 0.208 | 0.08 | 261 | 0 | 0.27 | 1 | 1 | cs | TRUE
25 | LV_1503-2_1_2_line_25 | NAYY 4x150 SE | 23 | 25 | 0.16057 | 0.208 | 0.08 | 261 | 0 | 0.27 | 1 | 1 | cs | TRUE
26 | LV_1503-2_1_2_line_26 | NAYY 4x150 SE | 25 | 26 | 0.16554 | 0.208 | 0.08 | 261 | 0 | 0.27 | 1 | 1 | cs | TRUE
27 | LV_1503-2_1_2_line_27 | NAYY 4x150 SE | 25 | 27 | 0.43137 | 0.208 | 0.08 | 261 | 0 | 0.27 | 1 | 1 | cs | TRUE
28 | LV_1503-2_1_2_line_28 | NAYY 4x150 SE | 28 | 29 | 0.036194 | 0.208 | 0.08 | 261 | 0 | 0.27 | 1 | 1 | cs | TRUE
29 | LV_1503-2_1_2_line_29 | NAYY 4x150 SE | 28 | 30 | 0.030899 | 0.208 | 0.08 | 261 | 0 | 0.27 | 1 | 1 | cs | TRUE
30 | LV_1503-2_1_2_line_30 | NAYY 4x150 SE | 30 | 31 | 0.007894 | 0.208 | 0.08 | 261 | 0 | 0.27 | 1 | 1 | cs | TRUE
31 | LV_1503-2_1_2_line_31 | NAYY 4x150 SE | 31 | 32 | 0.02435 | 0.208 | 0.08 | 261 | 0 | 0.27 | 1 | 1 | cs | TRUE
32 | LV_1503-2_1_2_line_32 | NAYY 4x150 SE | 32 | 33 | 0.040759 | 0.208 | 0.08 | 261 | 0 | 0.27 | 1 | 1 | cs | TRUE
33 | LV_1503-2_1_2_line_33 | NAYY 4x150 SE | 33 | 34 | 0.053523 | 0.208 | 0.08 | 261 | 0 | 0.27 | 1 | 1 | cs | TRUE
34 | LV_1503-2_1_2_line_34 | NAYY 4x150 SE | 34 | 35 | 0.050021 | 0.208 | 0.08 | 261 | 0 | 0.27 | 1 | 1 | cs | TRUE

## trafo
| name | std_type | hv_bus | lv_bus | sn_mva | vn_hv_kv | vn_lv_kv | vk_percent | vkr_percent | pfe_kw | i0_percent | shift_degree | tap_side | tap_neutral | tap_min | tap_max | tap_step_percent | tap_step_degree | tap_pos | tap_phase_shifter | parallel | df | in_service
0 | LV_1503-2_1_2_trafo_114 | 0.25 MVA 20/0.4 kV | 36 | 31 | 0.25 | 20 | 0.4 | 6 | 1.44 | 0.8 | 0.32 | 150 | hv | 0 | -2 | 2 | 2.5 | 0 | 0 | FALSE | 1 | 1 | TRUE

## line_geodata
| x0 | y0 | x1 | y1 | x2 | y2 | x3 | y3 | x4 | y4 | x5 | y5 | x6 | y6 | x7 | y7 | x8 | y8 | x9 | y9 | x10 | y10 | x11 | y11 | x12 | y12 | x13 | y13 | x14 | y14
0 | 2671220.483 | 1197246.0481 | 2671220.0365 | 1197247.252 | 2671209.7045 | 1197258.8448
1 | 2671334.6308 | 1197532.4452 | 2671209.7045 | 1197258.8448
2 | 2671334.6308 | 1197532.4452 | 2671334.3532 | 1197537.834 | 2671338.3887 | 1197543.6968 | 2671342.3462 | 1197547.9024
3 | 2670635.7713 | 1197508.058 | 2670640.3892 | 1197506.5895 | 2670705.103 | 1197511.6461 | 2670714.1634 | 1197511.3086 | 2670721.1803 | 1197508.5788 | 2670729.9923 | 1197501.2992
4 | 2670748.602 | 1197463.4426 | 2670747.0835 | 1197479.1229 | 2670743.1102 | 1197488.5483 | 2670740.0874 | 1197492.9596 | 2670729.9923 | 1197501.2992
5 | 2670635.7713 | 1197508.058 | 2670641.0566 | 1197510.3706
6 | 2670635.7713 | 1197508.058 | 2670506.5074 | 1197462.7955
7 | 2670778.2592 | 1197600.7094 | 2670705.4469 | 1197571.4306 | 2670695.8359 | 1197564.8797 | 2670686.822 | 1197555.4897 | 2670663.6204 | 1197525.2862 | 2670657.4122 | 1197519.5317 | 2670642.3259 | 1197510.9261 | 2670641.0566 | 1197510.3706
8 | 2670506.5074 | 1197462.7955 | 2670500.0778 | 1197479.6065 | 2670498.9653 | 1197482.7391
9 | 2670778.2592 | 1197600.7094 | 2670777.3618 | 1197594.8064 | 2670773.4927 | 1197583.2092 | 2670765.3896 | 1197564.4575 | 2670765.1855 | 1197556.606 | 2670771.7085 | 1197532.5464 | 2670774.2905 | 1197515.8336 | 2670779.3118 | 1197505.3867 | 2670781.5714 | 1197503.0343
10 | 2670778.2592 | 1197600.7094 | 2670790.3709 | 1197605.7558
11 | 2670778.2592 | 1197600.7094 | 2670777.5997 | 1197606.872 | 2670781.2614 | 1197621.1906 | 2670787.1029 | 1197636.0243 | 2670795.6954 | 1197643.6639 | 2670816.4082 | 1197657.5508 | 2670828.9511 | 1197664.1255 | 2670833.4797 | 1197668.2594 | 2670835.6017 | 1197673.6545 | 2670833.3294 | 1197676.4404 | 2670827.6525 | 1197674.7276 | 2670821.6633 | 1197672.3664 | 2670815.5347 | 1197672.7719 | 2670802.4903 | 1197677.0311 | 2670802.575 | 1197677.9763
12 | 2670376.9724 | 1197600.0624 | 2670368.9877 | 1197598.323 | 2670352.3732 | 1197582.3513 | 2670342.1712 | 1197577.631
13 | 2670342.1712 | 1197577.631 | 2670138.601 | 1197489.6181
14 | 2670376.9724 | 1197600.0624 | 2670379.2639 | 1197596.276 | 2670378.553 | 1197591.3202 | 2670365.0189 | 1197566.0124 | 2670359.3842 | 1197550.3367 | 2670358.3151 | 1197538.6866
15 | 2670393.9416 | 1197524.0918 | 2670371.8218 | 1197494.1048 | 2670368.101 | 1197491.8374 | 2670363.1371 | 1197491.6456 | 2670358.5838 | 1197496.0391 | 2670357.6898 | 1197531.8723 | 2670358.3151 | 1197538.6866
16 | 2670393.9416 | 1197524.0918 | 2670410.1996 | 1197546.1322 | 2670411.5435 | 1197551.1897
17 | 2670802.575 | 1197677.9763 | 2670802.9141 | 1197681.7612 | 2670802.7805 | 1197686.5421
18 | 2670799.614 | 1197692.2284 | 2670802.729 | 1197688.3852 | 2670802.7805 | 1197686.5421
19 | 2670799.614 | 1197692.2284 | 2670800.7023 | 1197694.8762 | 2670800.0398 | 1197700.6496 | 2670796.8041 | 1197706.8916
20 | 2670790.3709 | 1197605.7558 | 2670797.8476 | 1197583.4976 | 2670800.9168 | 1197562.9549 | 2670803.4972 | 1197557.9491 | 2670810.3563 | 1197554.1825
21 | 2670796.8041 | 1197706.8916 | 2670795.2265 | 1197709.9349
22 | 2670803.2016 | 1197745.7536 | 2670799.236 | 1197743.4326 | 2670779.9555 | 1197728.2508 | 2670778.5038 | 1197725.4208 | 2670778.683 | 1197723.7886 | 2670779.5839 | 1197722.3206 | 2670786.9082 | 1197718.7051 | 2670790.5313 | 1197716.9803 | 2670792.5647 | 1197715.0698 | 2670795.2265 | 1197709.9349
23 | 2670803.2016 | 1197745.7536 | 2670810.5972 | 1197750.0822 | 2670820.2175 | 1197751.9231
24 | 2670803.2016 | 1197745.7536 | 2670755.5564 | 1197833.481
25 | 2670976.9706 | 1197777.2152 | 2670959.3259 | 1197772.4918 | 2670946.4564 | 1197771.0049 | 2670928.3038 | 1197771.8568 | 2670916.6405 | 1197772.6968 | 2670907.7723 | 1197770.9906 | 2670881.8418 | 1197760.399 | 2670869.524 | 1197756.7064 | 2670856.0277 | 1197755.4012 | 2670827.9388 | 1197753.4006 | 2670820.2175 | 1197751.9231
26 | 2670976.9706 | 1197777.2152 | 2670925.3261 | 1197934.4909
27 | 2670976.9706 | 1197777.2152 | 2671342.3462 | 1197547.9024
28 | 2670486.8183 | 1197516.8339 | 2670487.6297 | 1197514.6587 | 2670498.9653 | 1197482.7391
29 | 2670486.8183 | 1197516.8339 | 2670476.7204 | 1197543.9032 | 2670475.8296 | 1197545.7027
30 | 2670472.3273 | 1197552.7773 | 2670475.8296 | 1197545.7027
31 | 2670472.3273 | 1197552.7773 | 2670463.6042 | 1197570.398 | 2670462.4887 | 1197574.9521
32 | 2670474.9081 | 1197612.979 | 2670474.6092 | 1197607.3276 | 2670463.3673 | 1197584.0367 | 2670462.0999 | 1197576.5395 | 2670462.4887 | 1197574.9521
33 | 2670474.9081 | 1197612.979 | 2670470.3621 | 1197616.761 | 2670465.0051 | 1197615.675 | 2670458.5752 | 1197611.2744 | 2670427.3635 | 1197596.9257
34 | 2670427.3635 | 1197596.9257 | 2670424.7953 | 1197595.745 | 2670421.1684 | 1197591.333 | 2670418.2606 | 1197585.3618 | 2670413.0951 | 1197557.0284 | 2670411.5435 | 1197551.1897

## bus_geodata
| x | y | coords
0 | 2671220.483 | 1197246.0481
1 | 2671209.7045 | 1197258.8448
2 | 2671334.6308 | 1197532.4452
3 | 2670729.9923 | 1197501.2992
4 | 2670635.7713 | 1197508.058
5 | 2670748.602 | 1197463.4426
6 | 2670641.0566 | 1197510.3706
7 | 2670506.5074 | 1197462.7955
8 | 2670778.2592 | 1197600.7094
9 | 2670342.1712 | 1197577.631
10 | 2670376.9724 | 1197600.0624
11 | 2670138.601 | 1197489.6181
12 | 2670358.3151 | 1197538.6866
13 | 2670393.9416 | 1197524.0918
14 | 2670802.575 | 1197677.9763
15 | 2670802.7805 | 1197686.5421
16 | 2670799.614 | 1197692.2284
17 | 2670781.5714 | 1197503.0343
18 | 2670790.3709 | 1197605.7558
19 | 2670796.8041 | 1197706.8916
20 | 2670810.3563 | 1197554.1825
21 | 2670795.2265 | 1197709.9349
22 | 2670803.2016 | 1197745.7536
23 | 2670820.2175 | 1197751.9231
24 | 2670755.5564 | 1197833.481
25 | 2670976.9706 | 1197777.2152
26 | 2670925.3261 | 1197934.4909
27 | 2671342.3462 | 1197547.9024
28 | 2670486.8183 | 1197516.8339
29 | 2670498.9653 | 1197482.7391
30 | 2670475.8296 | 1197545.7027
31 | 2670472.3273 | 1197552.7773
32 | 2670462.4887 | 1197574.9521
33 | 2670474.9081 | 1197612.979
34 | 2670427.3635 | 1197596.9257
35 | 2670411.5435 | 1197551.1897
36 | 2670472.3273 | 1197552.7773

## line_std_types
| c_nf_per_km | r_ohm_per_km | x_ohm_per_km | max_i_ka | type | q_mm2 | alpha | voltage_rating
NAYY 4x50 SE | 210 | 0.642 | 0.083 | 0.142 | cs | 50 | 0.00403 | LV
NAYY 4x120 SE | 264 | 0.225 | 0.08 | 0.242 | cs | 120 | 0.00403 | LV
NAYY 4x150 SE | 261 | 0.208 | 0.08 | 0.27 | cs | 150 | 0.00403 | LV
NA2XS2Y 1x95 RM/25 12/20 kV | 216 | 0.313 | 0.132 | 0.252 | cs | 95 | 0.00403 | MV
NA2XS2Y 1x185 RM/25 12/20 kV | 273 | 0.161 | 0.117 | 0.362 | cs | 185 | 0.00403 | MV
NA2XS2Y 1x240 RM/25 12/20 kV | 304 | 0.122 | 0.112 | 0.421 | cs | 240 | 0.00403 | MV
NA2XS2Y 1x95 RM/25 6/10 kV | 315 | 0.313 | 0.123 | 0.249 | cs | 95 | 0.00403 | MV
NA2XS2Y 1x185 RM/25 6/10 kV | 406 | 0.161 | 0.11 | 0.358 | cs | 185 | 0.00403 | MV
NA2XS2Y 1x240 RM/25 6/10 kV | 456 | 0.122 | 0.105 | 0.416 | cs | 240 | 0.00403 | MV
NA2XS2Y 1x150 RM/25 12/20 kV | 250 | 0.206 | 0.116 | 0.319 | cs | 150 | 0.00403 | MV
NA2XS2Y 1x120 RM/25 12/20 kV | 230 | 0.253 | 0.119 | 0.283 | cs | 120 | 0.00403 | MV
NA2XS2Y 1x70 RM/25 12/20 kV | 190 | 0.443 | 0.132 | 0.22 | cs | 70 | 0.00403 | MV
NA2XS2Y 1x150 RM/25 6/10 kV | 360 | 0.206 | 0.11 | 0.315 | cs | 150 | 0.00403 | MV
NA2XS2Y 1x120 RM/25 6/10 kV | 340 | 0.253 | 0.113 | 0.28 | cs | 120 | 0.00403 | MV
NA2XS2Y 1x70 RM/25 6/10 kV | 280 | 0.443 | 0.123 | 0.217 | cs | 70 | 0.00403 | MV
N2XS(FL)2Y 1x120 RM/35 64/110 kV | 112 | 0.153 | 0.166 | 0.366 | cs | 120 | 0.00393 | HV
N2XS(FL)2Y 1x185 RM/35 64/110 kV | 125 | 0.099 | 0.156 | 0.457 | cs | 185 | 0.00393 | HV
N2XS(FL)2Y 1x240 RM/35 64/110 kV | 135 | 0.075 | 0.149 | 0.526 | cs | 240 | 0.00393 | HV
N2XS(FL)2Y 1x300 RM/35 64/110 kV | 144 | 0.06 | 0.144 | 0.588 | cs | 300 | 0.00393 | HV
15-AL1/3-ST1A 0.4 | 11 | 1.8769 | 0.35 | 0.105 | ol | 16 | 0.00403 | LV
24-AL1/4-ST1A 0.4 | 11.25 | 1.2012 | 0.335 | 0.14 | ol | 24 | 0.00403 | LV
48-AL1/8-ST1A 0.4 | 12.2 | 0.5939 | 0.3 | 0.21 | ol | 48 | 0.00403 | LV
94-AL1/15-ST1A 0.4 | 13.2 | 0.306 | 0.29 | 0.35 | ol | 94 | 0.00403 | LV
34-AL1/6-ST1A 10.0 | 9.7 | 0.8342 | 0.36 | 0.17 | ol | 34 | 0.00403 | MV
48-AL1/8-ST1A 10.0 | 10.1 | 0.5939 | 0.35 | 0.21 | ol | 48 | 0.00403 | MV
70-AL1/11-ST1A 10.0 | 10.4 | 0.4132 | 0.339 | 0.29 | ol | 70 | 0.00403 | MV
94-AL1/15-ST1A 10.0 | 10.75 | 0.306 | 0.33 | 0.35 | ol | 94 | 0.00403 | MV
122-AL1/20-ST1A 10.0 | 11.1 | 0.2376 | 0.323 | 0.41 | ol | 122 | 0.00403 | MV
149-AL1/24-ST1A 10.0 | 11.25 | 0.194 | 0.315 | 0.47 | ol | 149 | 0.00403 | MV
34-AL1/6-ST1A 20.0 | 9.15 | 0.8342 | 0.382 | 0.17 | ol | 34 | 0.00403 | MV
48-AL1/8-ST1A 20.0 | 9.5 | 0.5939 | 0.372 | 0.21 | ol | 48 | 0.00403 | MV
70-AL1/11-ST1A 20.0 | 9.7 | 0.4132 | 0.36 | 0.29 | ol | 70 | 0.00403 | MV
94-AL1/15-ST1A 20.0 | 10 | 0.306 | 0.35 | 0.35 | ol | 94 | 0.00403 | MV
122-AL1/20-ST1A 20.0 | 10.3 | 0.2376 | 0.344 | 0.41 | ol | 122 | 0.00403 | MV
149-AL1/24-ST1A 20.0 | 10.5 | 0.194 | 0.337 | 0.47 | ol | 149 | 0.00403 | MV
184-AL1/30-ST1A 20.0 | 10.75 | 0.1571 | 0.33 | 0.535 | ol | 184 | 0.00403 | MV
243-AL1/39-ST1A 20.0 | 11 | 0.1188 | 0.32 | 0.645 | ol | 243 | 0.00403 | MV
48-AL1/8-ST1A 110.0 | 8 | 0.5939 | 0.46 | 0.21 | ol | 48 | 0.00403 | HV
70-AL1/11-ST1A 110.0 | 8.4 | 0.4132 | 0.45 | 0.29 | ol | 70 | 0.00403 | HV
94-AL1/15-ST1A 110.0 | 8.65 | 0.306 | 0.44 | 0.35 | ol | 94 | 0.00403 | HV
122-AL1/20-ST1A 110.0 | 8.5 | 0.2376 | 0.43 | 0.41 | ol | 122 | 0.00403 | HV
149-AL1/24-ST1A 110.0 | 8.75 | 0.194 | 0.41 | 0.47 | ol | 149 | 0.00403 | HV
184-AL1/30-ST1A 110.0 | 8.8 | 0.1571 | 0.4 | 0.535 | ol | 184 | 0.00403 | HV
243-AL1/39-ST1A 110.0 | 9 | 0.1188 | 0.39 | 0.645 | ol | 243 | 0.00403 | HV
305-AL1/39-ST1A 110.0 | 9.2 | 0.0949 | 0.38 | 0.74 | ol | 305 | 0.00403 | HV
490-AL1/64-ST1A 110.0 | 9.75 | 0.059 | 0.37 | 0.96 | ol | 490 | 0.00403 | HV
679-AL1/86-ST1A 110.0 | 9.95 | 0.042 | 0.36 | 1.15 | ol | 679 | 0.00403 | HV
490-AL1/64-ST1A 220.0 | 10 | 0.059 | 0.285 | 0.96 | ol | 490 | 0.00403 | HV
679-AL1/86-ST1A 220.0 | 11.7 | 0.042 | 0.275 | 1.15 | ol | 679 | 0.00403 | HV
490-AL1/64-ST1A 380.0 | 11 | 0.059 | 0.253 | 0.96 | ol | 490 | 0.00403 | HV
679-AL1/86-ST1A 380.0 | 14.6 | 0.042 | 0.25 | 1.15 | ol | 679 | 0.00403 | HV

## trafo_std_types
| i0_percent | pfe_kw | vkr_percent | sn_mva | vn_lv_kv | vn_hv_kv | vk_percent | shift_degree | vector_group | tap_side | tap_neutral | tap_min | tap_max | tap_step_degree | tap_step_percent | tap_phase_shifter
160 MVA 380/110 kV | 0.06 | 60 | 0.25 | 160 | 110 | 380 | 12.2 | 0 | Yy0 | hv | 0 | -9 | 9 | 0 | 1.5 | FALSE
100 MVA 220/110 kV | 0.06 | 55 | 0.26 | 100 | 110 | 220 | 12 | 0 | Yy0 | hv | 0 | -9 | 9 | 0 | 1.5 | FALSE
63 MVA 110/20 kV | 0.04 | 22 | 0.32 | 63 | 20 | 110 | 18 | 150 | YNd5 | hv | 0 | -9 | 9 | 0 | 1.5 | FALSE
40 MVA 110/20 kV | 0.05 | 18 | 0.34 | 40 | 20 | 110 | 16.2 | 150 | YNd5 | hv | 0 | -9 | 9 | 0 | 1.5 | FALSE
25 MVA 110/20 kV | 0.07 | 14 | 0.41 | 25 | 20 | 110 | 12 | 150 | YNd5 | hv | 0 | -9 | 9 | 0 | 1.5 | FALSE
63 MVA 110/10 kV | 0.04 | 22 | 0.32 | 63 | 10 | 110 | 18 | 150 | YNd5 | hv | 0 | -9 | 9 | 0 | 1.5 | FALSE
40 MVA 110/10 kV | 0.05 | 18 | 0.34 | 40 | 10 | 110 | 16.2 | 150 | YNd5 | hv | 0 | -9 | 9 | 0 | 1.5 | FALSE
25 MVA 110/10 kV | 0.07 | 14 | 0.41 | 25 | 10 | 110 | 12 | 150 | YNd5 | hv | 0 | -9 | 9 | 0 | 1.5 | FALSE
0.25 MVA 20/0.4 kV | 0.32 | 0.8 | 1.44 | 0.25 | 0.4 | 20 | 6 | 150 | Yzn5 | hv | 0 | -2 | 2 | 0 | 2.5 | FALSE
0.4 MVA 20/0.4 kV | 0.3375 | 1.35 | 1.425 | 0.4 | 0.4 | 20 | 6 | 150 | Dyn5 | hv | 0 | -2 | 2 | 0 | 2.5 | FALSE
0.63 MVA 20/0.4 kV | 0.2619 | 1.65 | 1.206 | 0.63 | 0.4 | 20 | 6 | 150 | Dyn5 | hv | 0 | -2 | 2 | 0 | 2.5 | FALSE
0.25 MVA 10/0.4 kV | 0.24 | 0.6 | 1.2 | 0.25 | 0.4 | 10 | 4 | 150 | Dyn5 | hv | 0 | -2 | 2 | 0 | 2.5 | FALSE
0.4 MVA 10/0.4 kV | 0.2375 | 0.95 | 1.325 | 0.4 | 0.4 | 10 | 4 | 150 | Dyn5 | hv | 0 | -2 | 2 | 0 | 2.5 | FALSE
0.63 MVA 10/0.4 kV | 0.1873 | 1.18 | 1.0794 | 0.63 | 0.4 | 10 | 4 | 150 | Dyn5 | hv | 0 | -2 | 2 | 0 | 2.5 | FALSE

## trafo3w_std_types
| sn_hv_mva | sn_mv_mva | sn_lv_mva | vn_hv_kv | vn_mv_kv | vn_lv_kv | vk_hv_percent | vk_mv_percent | vk_lv_percent | vkr_hv_percent | vkr_mv_percent | vkr_lv_percent | pfe_kw | i0_percent | shift_mv_degree | shift_lv_degree | vector_group | tap_side | tap_neutral | tap_min | tap_max | tap_step_percent
63/25/38 MVA 110/20/10 kV | 63 | 25 | 38 | 110 | 20 | 10 | 10.4 | 10.4 | 10.4 | 0.28 | 0.32 | 0.35 | 35 | 0.89 | 0 | 0 | YN0yn0yn0 | hv | 0 | -10 | 10 | 1.2
63/25/38 MVA 110/10/10 kV | 63 | 25 | 38 | 110 | 10 | 10 | 10.4 | 10.4 | 10.4 | 0.28 | 0.32 | 0.35 | 35 | 0.89 | 0 | 0 | YN0yn0yn0 | hv | 0 | -10 | 10 | 1.2

## fuse_std_types
| fuse_type | i_rated_a | t_avg | t_min | t_total | x_avg | x_min | x_total
HV 100A | HV 100A | 100 | 0 | [10.0, 3.64, 0.854, 0.281, 0.1, 0.0531, 0.022, 0.01] | [10.0, 4.267, 1.21, 0.403, 0.1, 0.058, 0.022, 0.01] | 0 | [300.0, 350.0, 450.0, 550.0, 700.0, 850.0, 1200.0, 1752.0] | [600.0, 700.0, 900.0, 1150.0, 1665.0, 2000.0, 3000.0, 4313.0]
HV 10A | HV 10A | 10 | 0 | [10.0, 1675.0, 0.344, 0.156, 0.1, 0.0417, 0.0171, 0.01] | [10.0, 1.3, 0.3, 0.155, 0.1, 0.0555, 0.023, 0.01] | 0 | [30.0, 32.0, 35.0, 37.0, 39.0, 50.0, 70.0, 88.0] | [60.0, 70.0, 80.0, 87.0, 94.0, 110.0, 150.0, 216.0]
HV 125A | HV 125A | 125 | 0 | [10.0, 1.82, 0.344, 0.1, 0.0467, 0.0269, 0.01] | [10.0, 2.478, 0.426, 0.1, 0.0427, 0.0211, 0.01] | 0 | [375.0, 500.0, 700.0, 925.0, 1200.0, 1500.0, 2341.0] | [750.0, 1000.0, 1500.0, 2200.0, 3000.0, 4000.0, 5765.0]
HV 160A | HV 160A | 160 | 0 | [10.0, 4.15, 1.03, 0.198, 0.1, 0.051, 0.0172, 0.01] | [10.0, 2.3, 0.734, 0.274, 0.1, 0.046, 0.0177, 0.01] | 0 | [480.0, 550.0, 700.0, 1000.0, 1260.0, 1600.0, 2500.0, 3227.0] | [960.0, 1300.0, 1700.0, 2200.0, 2996.0, 4000.0, 6000.0, 7946.0]
HV 16A | HV 16A | 16 | 0 | [10.0, 0.352, 0.164, 0.1, 0.0649, 0.0342, 0.01] | [10.0, 2.34, 0.722, 0.181, 0.1, 0.055, 0.0296, 0.01] | 0 | [48.0, 60.0, 65.0, 71.0, 80.0, 100.0, 162.0] | [96.0, 110.0, 125.0, 150.0, 168.0, 200.0, 250.0, 398.0]
HV 200A | HV 200A | 200 | 0 | [10.0, 4.267, 1.21, 0.403, 0.1, 0.058, 0.022, 0.01] | [10.0, 3.73, 1.654, 0.328, 0.1, 0.0531, 0.019, 0.01] | 0 | [600.0, 700.0, 900.0, 1150.0, 1665.0, 2000.0, 3000.0, 4313.0] | [1200.0, 1500.0, 1800.0, 2700.0, 3960.0, 5000.0, 7500.0, 10620.0]
HV 20A | HV 20A | 20 | 0 | [10.0, 1.3, 0.3, 0.155, 0.1, 0.0555, 0.023, 0.01] | [10.0, 1.3, 0.161, 0.1, 0.0611, 0.0399, 0.0141, 0.01] | 0 | [60.0, 70.0, 80.0, 87.0, 94.0, 110.0, 150.0, 216.0] | [120.0, 150.0, 200.0, 223.0, 260.0, 300.0, 450.0, 532.0]
HV 25A | HV 25A | 25 | 0 | [10.0, 2.512, 0.833, 0.299, 0.1, 0.0372, 0.0223, 0.01] | [10.0, 3.125, 0.597, 0.198, 0.1, 0.0378, 0.022, 0.01] | 0 | [75.0, 82.0, 90.0, 100.0, 124.0, 170.0, 200.0, 289.0] | [150.0, 170.0, 210.0, 250.0, 294.0, 400.0, 500.0, 711.0]
HV 31.5A | HV 31.5A | 31.5 | 0 | [10.0, 2.34, 0.722, 0.181, 0.1, 0.055, 0.0296, 0.01] | [10.0, 2.84, 0.368, 0.164, 0.1, 0.0621, 0.0378, 0.0195, 0.01] | 0 | [95.0, 110.0, 125.0, 150.0, 165.0, 200.0, 250.0, 390.0] | [189.0, 220.0, 300.0, 350.0, 393.0, 450.0, 530.0, 700.0, 960.0]
HV 40A | HV 40A | 40 | 0 | [10.0, 1.3, 0.161, 0.1, 0.0611, 0.0399, 0.0141, 0.01] | [10.0, 2.05, 0.369, 0.198, 0.1, 0.051, 0.0298, 0.01] | 0 | [120.0, 150.0, 200.0, 223.0, 260.0, 300.0, 450.0, 532.0] | [240.0, 300.0, 400.0, 450.0, 530.0, 650.0, 800.0, 1311.0]
HV 50A | HV 50A | 50 | 0 | [10.0, 3.215, 0.597, 0.198, 0.1, 0.0378, 0.022, 0.01] | [10.0, 3.64, 0.854, 0.281, 0.1, 0.0531, 0.022, 0.01] | 0 | [150.0, 170.0, 210.0, 250.0, 294.0, 400.0, 500.0, 711.0] | [300.0, 350.0, 450.0, 550.0, 700.0, 850.0, 1200.0, 1752.0]
HV 6.3A | HV 6.3A | 6.3 | 0 | [10.0, 1.39, 0.344, 0.168, 0.1, 0.056, 0.0263, 0.01] | [10.0, 1.711, 0.516, 0.198, 0.1, 0.0634, 0.0303, 0.01] | 0 | [19.0, 19.5, 20.4, 20.8, 22.0, 25.0, 32.0, 48.0] | [38.0, 40.0, 43.0, 48.0, 53.0, 60.0, 75.0, 118.0]
HV 63A | HV 63A | 63 | 0 | [10.0, 2.84, 0.368, 0.164, 0.1, 0.0621, 0.0378, 0.0195, 0.01] | [10.0, 1.82, 0.344, 0.1, 0.0467, 0.0269, 0.01] | 0 | [189.0, 220.0, 300.0, 350.0, 393.0, 450.0, 530.0, 700.0, 961.0] | [378.0, 500.0, 700.0, 934.0, 1200.0, 1500.0, 2366.0]
HV 80A | HV 80A | 80 | 0 | [10.0, 2.05, 0.369, 0.198, 0.1, 0.051, 0.0298, 0.01] | [10.0, 4.15, 1.03, 0.198, 0.1, 0.051, 0.0172, 0.01] | 0 | [240.0, 300.0, 400.0, 450.0, 530.0, 650.0, 800.0, 1311.0] | [480.0, 550.0, 700.0, 1000.0, 1260.0, 1600.0, 2500.0, 3227.0]
Siemens NH-1-100 | Siemens NH-1-100 | 100 | [5400.0, 2000.0, 400.0, 20.0, 1.0, 0.2, 0.012, 0.004] | 0 | 0 | [150.0, 190.0, 250.0, 430.0, 900.0, 1250.0, 2700.0, 3600.0] | 0 | 0
Siemens NH-1-125 | Siemens NH-1-125 | 125 | [4800.0, 120.0, 7.0, 0.1, 0.004] | 0 | 0 | [180.0, 400.0, 740.0, 2000.0, 4250.0] | 0 | 0
Siemens NH-1-16 | Siemens NH-1-16 | 16 | [4000.0, 400.0, 2.0, 0.1, 0.04, 0.01] | 0 | 0 | [26.0, 35.0, 75.0, 150.0, 200.0, 300.0] | 0 | 0
Siemens NH-1-160 | Siemens NH-1-160 | 160 | [4800.0, 120.0, 7.0, 0.1, 0.004] | 0 | 0 | [210.0, 500.0, 900.0, 2300.0, 5000.0] | 0 | 0
Siemens NH-1-25 | Siemens NH-1-25 | 25 | [4000.0, 1000.0, 10.0, 0.2, 0.02, 0.01] | 0 | 0 | [40.0, 50.0, 100.0, 210.0, 400.0, 500.0] | 0 | 0
Siemens NH-1-50 | Siemens NH-1-50 | 50 | [4000.0, 40.0, 4.0, 1.0, 0.02, 0.01] | 0 | 0 | [86.0, 200.0, 300.0, 400.0, 1000.0, 1280.0] | 0 | 0
Siemens NH-1-63 | Siemens NH-1-63 | 63 | [4000.0, 100.0, 10.0, 2.0, 0.04, 0.01] | 0 | 0 | [100.0, 200.0, 300.0, 400.0, 1000.0, 1500.0] | 0 | 0
Siemens NH-1-80 | Siemens NH-1-80 | 80 | [4800.0, 120.0, 7.0, 0.1, 0.01] | 0 | 0 | [150.58, 250.0, 450.0, 1150.0, 2470.0] | 0 | 0
Siemens NH-2-1000 | Siemens NH-2-1000 | 1000 | [4800.0, 120.0, 7.0, 0.1, 0.004] | 0 | 0 | [1900.0, 3500.0, 8400.0, 24000.0, 52000.0] | 0 | 0
Siemens NH-2-200 | Siemens NH-2-200 | 200 | [4800.0, 120.0, 7.0, 0.1, 0.004] | 0 | 0 | [280.0, 650.0, 1200.0, 3000.0, 7000.0] | 0 | 0
Siemens NH-2-224 | Siemens NH-2-224 | 224 | [4800.0, 120.0, 7.0, 0.2, 0.04, 0.004] | 0 | 0 | [400.0, 750.0, 1453.0, 3025.0, 4315.0, 7600.0] | 0 | 0
Siemens NH-2-250 | Siemens NH-2-250 | 250 | [4800.0, 120.0, 7.0, 0.1, 0.004] | 0 | 0 | [450.0, 800.0, 1650.0, 4000.0, 8500.0] | 0 | 0
Siemens NH-2-315 | Siemens NH-2-315 | 315 | [4800.0, 120.0, 7.0, 0.1, 0.004] | 0 | 0 | [550.0, 920.0, 1900.0, 5000.0, 11000.0] | 0 | 0
Siemens NH-2-355 | Siemens NH-2-355 | 355 | [4800.0, 120.0, 6.0, 0.1, 0.004] | 0 | 0 | [650.0, 1116.27, 2350.0, 5840.0, 12790.0] | 0 | 0
Siemens NH-2-400 | Siemens NH-2-400 | 400 | [4800.0, 120.0, 7.0, 0.1, 0.004] | 0 | 0 | [720.0, 1350.0, 2800.0, 6500.0, 15000.0] | 0 | 0
Siemens NH-2-425 | Siemens NH-2-425 | 425 | [4800.0, 120.0, 7.0, 0.1, 0.004] | 0 | 0 | [850.0, 1500.0, 3050.0, 7500.0, 16500.0] | 0 | 0
Siemens NH-2-630 | Siemens NH-2-630 | 630 | [4800.0, 120.0, 7.0, 0.1, 0.004] | 0 | 0 | [1200.0, 2000.0, 4800.0, 12000.0, 26000.0] | 0 | 0

## res_bus
| vm_pu | va_degree | p_mw | q_mvar
0 | 0.99395 | -0.043954 | 0.00010728 | 2.6886e-05
1 | 0.99396 | -0.043936 | 9.3757e-05 | 2.3498e-05
2 | 0.99404 | -0.043276 | 6.4679e-05 | 1.621e-05
3 | 0.99729 | -0.019449 | 0.0003537 | 8.8645e-05
4 | 0.99738 | -0.018788 | 0.00025935 | 6.4999e-05
5 | 0.99727 | -0.019588 | 0.00031072 | 7.7874e-05
6 | 0.99733 | -0.019176 | 0.00031409 | 7.8717e-05
7 | 0.99884 | -0.0082851 | 0.00033741 | 8.4563e-05
8 | 0.99583 | -0.029987 | 0 | 0
9 | 0.99379 | -0.043705 | 0.0020395 | 0.00051115
10 | 0.99403 | -0.041956 | 0 | 0
11 | 0.99315 | -0.048247 | 0.0020144 | 0.00050485
12 | 0.99442 | -0.039216 | 0.0054984 | 0.001378
13 | 0.99573 | -0.029976 | 0.00027604 | 6.9183e-05
14 | 0.99497 | -0.036236 | 0.00036337 | 9.107e-05
15 | 0.99492 | -0.036598 | 0.00053221 | 0.00013338
16 | 0.99488 | -0.036848 | 0 | 0
17 | 0.99573 | -0.030689 | 0.00067045 | 0.00016803
18 | 0.99581 | -0.030137 | 0 | 0
19 | 0.9948 | -0.037426 | 0.00081757 | 0.0002049
20 | 0.99571 | -0.030796 | 0.0011316 | 0.00028361
21 | 0.99479 | -0.037523 | 0.00048662 | 0.00012196
22 | 0.99461 | -0.038856 | 0.00037532 | 9.4063e-05
23 | 0.99457 | -0.039154 | 0.00024235 | 6.0739e-05
24 | 0.99456 | -0.039208 | 0.00034464 | 8.6376e-05
25 | 0.99428 | -0.041353 | 0.00055414 | 0.00013888
26 | 0.9942 | -0.041917 | 0.00032937 | 8.2549e-05
27 | 0.99405 | -0.043221 | 0.00010974 | 2.7504e-05
28 | 0.99951 | -0.0035002 | 0.00020125 | 5.0438e-05
29 | 0.99908 | -0.0065792 | 0.00050886 | 0.00012753
30 | 0.99989 | -0.00081075 | 0.0015717 | 0.00039391
31 | 1 | 0 | -0.027562 | -0.0066864
32 | 0.99942 | -0.0040433 | 0.00072732 | 0.00018228
33 | 0.9985 | -0.010524 | 0 | 0
34 | 0.99728 | -0.019049 | 0.00059031 | 0.00014795
35 | 0.99619 | -0.026736 | 0.0054221 | 0.0013589
36 | 0.99998 | 149.9947 | 0 | 0

## res_line
| p_from_mw | q_from_mvar | p_to_mw | q_to_mvar | pl_mw | ql_mvar | i_from_ka | i_to_ka | i_ka | vm_from_pu | va_from_degree | vm_to_pu | va_to_degree | loading_percent
0 | -0.00010728 | -2.6886e-05 | 0.00010728 | 2.6668e-05 | 2.7046e-10 | -2.1781e-07 | 0.0001606 | 0.00016052 | 0.0001606 | 0.99395 | -0.043954 | 0.99396 | -0.043936 | 0.059481
1 | -0.00020103 | -5.0166e-05 | 0.00020105 | 4.6273e-05 | 1.6915e-08 | -3.8922e-06 | 0.00030088 | 0.00029956 | 0.00030088 | 0.99396 | -0.043936 | 0.99404 | -0.043276 | 0.11144
2 | -0.00026573 | -6.2484e-05 | 0.00026573 | 6.2247e-05 | 1.7925e-09 | -2.3639e-07 | 0.00039637 | 0.00039629 | 0.00039637 | 0.99404 | -0.043276 | 0.99405 | -0.043221 | 0.1468
3 | -0.00066442 | -0.00016594 | 0.00066448 | 0.00016469 | 5.9915e-08 | -1.253e-06 | 0.00099116 | 0.00099071 | 0.00099116 | 0.99729 | -0.019449 | 0.99738 | -0.018788 | 0.36709
4 | 0.00031073 | 7.7296e-05 | -0.00031072 | -7.7874e-05 | 5.9558e-09 | -5.7736e-07 | 0.00046342 | 0.00046362 | 0.00046362 | 0.99729 | -0.019449 | 0.99727 | -0.019588 | 0.17171
5 | 0.0065521 | 0.0016209 | -0.0065518 | -0.0016209 | 3.4347e-07 | 5.6818e-08 | 0.0097678 | 0.0097678 | 0.0097678 | 0.99738 | -0.018788 | 0.99733 | -0.019176 | 3.6177
6 | -0.0074759 | -0.0018506 | 0.0074865 | 0.0018529 | 1.0616e-05 | 2.2929e-06 | 0.011145 | 0.011145 | 0.011145 | 0.99738 | -0.018788 | 0.99884 | -0.0082851 | 4.1279
7 | 0.0062377 | 0.0015421 | -0.0062286 | -0.0015408 | 9.0894e-06 | 1.3013e-06 | 0.0092992 | 0.0093 | 0.0093 | 0.99733 | -0.019176 | 0.99583 | -0.029987 | 3.4444
8 | -0.007824 | -0.0019375 | 0.0078258 | 0.0019379 | 1.8051e-06 | 4.1509e-07 | 0.011647 | 0.011647 | 0.011647 | 0.99884 | -0.0082851 | 0.99908 | -0.0065792 | 4.3139
9 | 0.00067051 | 0.00016671 | -0.00067045 | -0.00016803 | 6.4589e-08 | -1.3172e-06 | 0.0010014 | 0.0010019 | 0.0010019 | 0.99583 | -0.029987 | 0.99573 | -0.030689 | 0.37108
10 | 0.0011317 | 0.00028274 | -0.0011317 | -0.0002829 | 2.335e-08 | -1.613e-07 | 0.0016908 | 0.0016908 | 0.0016908 | 0.99583 | -0.029987 | 0.99581 | -0.030137 | 0.62624
11 | 0.0044263 | 0.0010914 | -0.0044226 | -0.0010917 | 3.7117e-06 | -3.4311e-07 | 0.0066078 | 0.0066084 | 0.0066084 | 0.99583 | -0.029987 | 0.99497 | -0.036236 | 2.4476
12 | -0.0040552 | -0.0010136 | 0.0040561 | 0.0010134 | 9.7645e-07 | -1.7472e-07 | 0.0060709 | 0.0060707 | 0.0060709 | 0.99379 | -0.043705 | 0.99403 | -0.041956 | 2.2485
13 | 0.0020156 | 0.00050246 | -0.0020144 | -0.00050485 | 1.2602e-06 | -2.387e-06 | 0.0030171 | 0.0030181 | 0.0030181 | 0.99379 | -0.043705 | 0.99315 | -0.048247 | 1.1178
14 | -0.0040561 | -0.0010134 | 0.0040577 | 0.0010132 | 1.5289e-06 | -2.7419e-07 | 0.0060707 | 0.0060704 | 0.0060707 | 0.99403 | -0.041956 | 0.99442 | -0.039216 | 2.2484
15 | -0.009556 | -0.0023912 | 0.0095682 | 0.0023946 | 1.2195e-05 | 3.4485e-06 | 0.014298 | 0.014298 | 0.014298 | 0.99442 | -0.039216 | 0.99573 | -0.029976 | 5.2955
16 | -0.0098443 | -0.0024638 | 0.0098487 | 0.0024651 | 4.4046e-06 | 1.2696e-06 | 0.01471 | 0.01471 | 0.01471 | 0.99573 | -0.029976 | 0.99619 | -0.026736 | 5.4482
17 | 0.0040592 | 0.0010007 | -0.004059 | -0.0010007 | 1.97e-07 | -3.5694e-08 | 0.0060649 | 0.006065 | 0.006065 | 0.99497 | -0.036236 | 0.99492 | -0.036598 | 2.2463
18 | 0.0035268 | 0.00086731 | -0.0035267 | -0.00086736 | 1.1764e-07 | -4.2937e-08 | 0.005269 | 0.005269 | 0.005269 | 0.99492 | -0.036598 | 0.99488 | -0.036848 | 1.9515
19 | 0.0035267 | 0.00086736 | -0.0035265 | -0.00086745 | 2.7207e-07 | -9.9272e-08 | 0.005269 | 0.0052691 | 0.0052691 | 0.99488 | -0.036848 | 0.9948 | -0.037426 | 1.9515
20 | 0.0011317 | 0.0002829 | -0.0011316 | -0.00028361 | 1.0297e-07 | -7.1108e-07 | 0.0016908 | 0.0016911 | 0.0016911 | 0.99581 | -0.030137 | 0.99571 | -0.030796 | 0.62634
21 | 0.0027089 | 0.00066255 | -0.0027088 | -0.00066258 | 3.5019e-08 | -3.1035e-08 | 0.0040462 | 0.0040462 | 0.0040462 | 0.9948 | -0.037426 | 0.99479 | -0.037523 | 1.4986
22 | 0.0022222 | 0.00054062 | -0.0022218 | -0.00054121 | 3.878e-07 | -5.834e-07 | 0.0033184 | 0.0033186 | 0.0033186 | 0.99479 | -0.037523 | 0.99461 | -0.038856 | 1.2291
23 | 0.0015019 | 0.00036206 | -0.0015018 | -0.00036227 | 5.7599e-08 | -2.1617e-07 | 0.0022419 | 0.002242 | 0.002242 | 0.99461 | -0.038856 | 0.99457 | -0.039154 | 0.83038
24 | 0.00034466 | 8.5086e-05 | -0.00034464 | -8.6375e-05 | 1.6548e-08 | -1.2892e-06 | 0.00051518 | 0.00051564 | 0.00051564 | 0.99461 | -0.038856 | 0.99456 | -0.039208 | 0.19098
25 | 0.0012595 | 0.00030154 | -0.0012591 | -0.00030348 | 3.5405e-07 | -1.9469e-06 | 0.0018794 | 0.0018802 | 0.0018802 | 0.99457 | -0.039154 | 0.99428 | -0.041353 | 0.69635
26 | 0.0003294 | 8.0411e-05 | -0.00032937 | -8.2549e-05 | 2.5064e-08 | -2.1372e-06 | 0.00049222 | 0.00049297 | 0.00049297 | 0.99428 | -0.041353 | 0.9942 | -0.041917 | 0.18258
27 | 0.00037556 | 8.419e-05 | -0.00037547 | -8.9751e-05 | 8.43e-08 | -5.5611e-06 | 0.00055872 | 0.00056055 | 0.00056055 | 0.99428 | -0.041353 | 0.99405 | -0.043221 | 0.20761
28 | 0.0083381 | 0.0020663 | -0.0083346 | -0.0020654 | 3.4756e-06 | 8.626e-07 | 0.012405 | 0.012405 | 0.012405 | 0.99951 | -0.0035002 | 0.99908 | -0.0065792 | 4.5945
29 | -0.0085393 | -0.0021167 | 0.0085425 | 0.0021175 | 3.1121e-06 | 7.9184e-07 | 0.012705 | 0.012705 | 0.012705 | 0.99951 | -0.0035002 | 0.99989 | -0.00081075 | 4.7054
30 | -0.010114 | -0.0025114 | 0.010115 | 0.0025117 | 1.1148e-06 | 3.252e-07 | 0.015044 | 0.015044 | 0.015044 | 0.99989 | -0.00081075 | 1 | 0 | 5.5717
31 | 0.016647 | 0.0041745 | -0.016638 | -0.0041713 | 9.3242e-06 | 3.2669e-06 | 0.024772 | 0.024772 | 0.024772 | 1 | 0 | 0.99942 | -0.0040433 | 9.1748
32 | 0.01591 | 0.003989 | -0.015896 | -0.003984 | 1.4273e-05 | 4.9559e-06 | 0.023689 | 0.023689 | 0.023689 | 0.99942 | -0.0040433 | 0.9985 | -0.010524 | 8.7738
33 | 0.015896 | 0.003984 | -0.015877 | -0.0039775 | 1.8743e-05 | 6.5095e-06 | 0.023689 | 0.023689 | 0.023689 | 0.9985 | -0.010524 | 0.99728 | -0.019049 | 8.7739
34 | 0.015287 | 0.0038296 | -0.015271 | -0.003824 | 1.6238e-05 | 5.5936e-06 | 0.022809 | 0.022809 | 0.022809 | 0.99728 | -0.019049 | 0.99619 | -0.026736 | 8.4477

## res_trafo
| p_hv_mw | q_hv_mvar | p_lv_mw | q_lv_mvar | pl_mw | ql_mvar | i_hv_ka | i_lv_ka | vm_hv_pu | va_hv_degree | vm_lv_pu | va_lv_degree | loading_percent
0 | -4.4415e-16 | -7.6913e-16 | 0.00079998 | 7.4552e-08 | 0.00079998 | 7.4552e-08 | 2.564e-17 | 0.0011547 | 0.99998 | 149.9947 | 1 | 0 | 0.31999

## res_ext_grid
| p_mw | q_mvar
0 | 0.028068 | 0.0068132

## res_load
| p_mw | q_mvar
0 | 0.00010728 | 2.6886e-05
1 | 9.3757e-05 | 2.3498e-05
2 | 6.4679e-05 | 1.621e-05
3 | 0.0003537 | 8.8645e-05
4 | 0.00025935 | 6.4999e-05
5 | 0.00031072 | 7.7874e-05
6 | 0.00031409 | 7.8717e-05
7 | 0.00033741 | 8.4563e-05
8 | 0.0020395 | 0.00051115
9 | 0.0020144 | 0.00050485
10 | 0.0054984 | 0.001378
11 | 0.00027604 | 6.9183e-05
12 | 0.00036337 | 9.107e-05
13 | 0.00053221 | 0.00013338
14 | 0.00067045 | 0.00016803
15 | 0.00081757 | 0.0002049
16 | 0.0011316 | 0.00028361
17 | 0.00048662 | 0.00012196
18 | 0.00037532 | 9.4063e-05
19 | 0.00024235 | 6.0739e-05
20 | 0.00034464 | 8.6376e-05
21 | 0.00055414 | 0.00013888
22 | 0.00032937 | 8.2549e-05
23 | 0.00010974 | 2.7504e-05
24 | 0.00020125 | 5.0438e-05
25 | 0.00050886 | 0.00012753
26 | 0.0015717 | 0.00039391
27 | 0.00050615 | 0.00012685
28 | 0.00072732 | 0.00018228
29 | 0.00059031 | 0.00014795
30 | 0.0054221 | 0.0013589

## dtypes
| element | column | dtype
0 | bus | name | object
1 | bus | vn_kv | float64
2 | bus | type | object
3 | bus | zone | object
4 | bus | in_service | bool
5 | load | name | object
6 | load | bus | uint32
7 | load | p_mw | float64
8 | load | q_mvar | float64
9 | load | const_z_percent | float64
10 | load | const_i_percent | float64
11 | load | sn_mva | float64
12 | load | scaling | float64
13 | load | in_service | bool
14 | load | type | object
15 | ext_grid | name | object
16 | ext_grid | bus | uint32
17 | ext_grid | vm_pu | float64
18 | ext_grid | va_degree | float64
19 | ext_grid | slack_weight | float64
20 | ext_grid | in_service | bool
21 | line | name | object
22 | line | std_type | object
23 | line | from_bus | uint32
24 | line | to_bus | uint32
25 | line | length_km | float64
26 | line | r_ohm_per_km | float64
27 | line | x_ohm_per_km | float64
28 | line | c_nf_per_km | float64
29 | line | g_us_per_km | float64
30 | line | max_i_ka | float64
31 | line | df | float64
32 | line | parallel | uint32
33 | line | type | object
34 | line | in_service | bool
35 | trafo | name | object
36 | trafo | std_type | object
37 | trafo | hv_bus | uint32
38 | trafo | lv_bus | uint32
39 | trafo | sn_mva | float64
40 | trafo | vn_hv_kv | float64
41 | trafo | vn_lv_kv | float64
42 | trafo | vk_percent | float64
43 | trafo | vkr_percent | float64
44 | trafo | pfe_kw | float64
45 | trafo | i0_percent | float64
46 | trafo | shift_degree | float64
47 | trafo | tap_side | object
48 | trafo | tap_neutral | int32
49 | trafo | tap_min | int32
50 | trafo | tap_max | int32
51 | trafo | tap_step_percent | float64
52 | trafo | tap_step_degree | float64
53 | trafo | tap_pos | int32
54 | trafo | tap_phase_shifter | bool
55 | trafo | parallel | uint32
56 | trafo | df | float64
57 | trafo | in_service | bool
58 | line_geodata | coords | object
59 | bus_geodata | x | float64
60 | bus_geodata | y | float64
61 | bus_geodata | coords | object
62 | res_bus | vm_pu | float64
63 | res_bus | va_degree | float64
64 | res_bus | p_mw | float64
65 | res_bus | q_mvar | float64
66 | res_line | p_from_mw | float64
67 | res_line | q_from_mvar | float64
68 | res_line | p_to_mw | float64
69 | res_line | q_to_mvar | float64
70 | res_line | pl_mw | float64
71 | res_line | ql_mvar | float64
72 | res_line | i_from_ka | float64
73 | res_line | i_to_ka | float64
74 | res_line | i_ka | float64
75 | res_line | vm_from_pu | float64
76 | res_line | va_from_degree | float64
77 | res_line | vm_to_pu | float64
78 | res_line | va_to_degree | float64
79 | res_line | loading_percent | float64
80 | res_trafo | p_hv_mw | float64
81 | res_trafo | q_hv_mvar | float64
82 | res_trafo | p_lv_mw | float64
83 | res_trafo | q_lv_mvar | float64
84 | res_trafo | pl_mw | float64
85 | res_trafo | ql_mvar | float64
86 | res_trafo | i_hv_ka | float64
87 | res_trafo | i_lv_ka | float64
88 | res_trafo | vm_hv_pu | float64
89 | res_trafo | va_hv_degree | float64
90 | res_trafo | vm_lv_pu | float64
91 | res_trafo | va_lv_degree | float64
92 | res_trafo | loading_percent | float64
93 | res_ext_grid | p_mw | float64
94 | res_ext_grid | q_mvar | float64
95 | res_load | p_mw | float64
96 | res_load | q_mvar | float64

## parameters
| version | format_version | converged | OPF_converged | name | f_hz | sn_mva
0 | 2.14.6 | 2.14.0 | TRUE | FALSE |  | 50 | 1