## bus
| name | vn_kv | type | zone | in_service
0 | bus_LV_1503-4_0_3_node_0 | 0.4 | n |  | TRUE
1 | bus_LV_1503-4_0_3_node_1 | 0.4 | n |  | TRUE
2 | bus_LV_1503-4_0_3_node_2 | 0.4 | n |  | TRUE
3 | bus_LV_1503-4_0_3_node_3 | 0.4 | n |  | TRUE
4 | bus_LV_1503-4_0_3_node_4 | 0.4 | n |  | TRUE
5 | bus_LV_1503-4_0_3_node_5 | 0.4 | n |  | TRUE
6 | bus_LV_1503-4_0_3_node_6 | 0.4 | n |  | TRUE
7 | bus_LV_1503-4_0_3_node_14 | 0.4 | n |  | TRUE
8 | bus_LV_1503-4_0_3_node_9 | 0.4 | n |  | TRUE
9 | bus_LV_1503-4_0_3_node_12 | 0.4 | n |  | TRUE
10 | bus_LV_1503-4_0_3_node_19 | 0.4 | n |  | TRUE
11 | bus_LV_1503-4_0_3_node_16 | 0.4 | n |  | TRUE
12 | bus_LV_1503-4_0_3_node_37 | 0.4 | n |  | TRUE
13 | bus_LV_1503-4_0_3_node_10 | 0.4 | n |  | TRUE
14 | bus_LV_1503-4_0_3_node_7 | 0.4 | n |  | TRUE
15 | bus_LV_1503-4_0_3_node_11 | 0.4 | n |  | TRUE
16 | bus_LV_1503-4_0_3_node_20 | 0.4 | n |  | TRUE
17 | bus_LV_1503-4_0_3_node_8 | 0.4 | n |  | TRUE
18 | bus_LV_1503-4_0_3_node_40 | 0.4 | n |  | TRUE
19 | bus_LV_1503-4_0_3_node_13 | 0.4 | n |  | TRUE
20 | bus_LV_1503-4_0_3_node_15 | 0.4 | n |  | TRUE
21 | bus_LV_1503-4_0_3_node_39 | 0.4 | n |  | TRUE
22 | bus_LV_1503-4_0_3_node_35 | 0.4 | n |  | TRUE
23 | bus_LV_1503-4_0_3_node_17 | 0.4 | n |  | TRUE
24 | bus_LV_1503-4_0_3_node_18 | 0.4 | n |  | TRUE
25 | bus_LV_1503-4_0_3_node_31 | 0.4 | n |  | TRUE
26 | bus_LV_1503-4_0_3_node_38 | 0.4 | n |  | TRUE
27 | bus_LV_1503-4_0_3_node_25 | 0.4 | n |  | TRUE
28 | bus_LV_1503-4_0_3_node_23 | 0.4 | n |  | TRUE
29 | bus_LV_1503-4_0_3_node_29 | 0.4 | n |  | TRUE
30 | bus_LV_1503-4_0_3_node_33 | 0.4 | n |  | TRUE
31 | bus_LV_1503-4_0_3_node_27 | 0.4 | n |  | TRUE
32 | bus_LV_1503-4_0_3_node_41 | 0.4 | n |  | TRUE
33 | bus_LV_1503-4_0_3_node_21 | 0.4 | n |  | TRUE
34 | bus_LV_1503-4_0_3_node_22 | 0.4 | n |  | TRUE
35 | bus_LV_1503-4_0_3_node_24 | 0.4 | n |  | TRUE
36 | bus_LV_1503-4_0_3_node_26 | 0.4 | n |  | TRUE
37 | bus_LV_1503-4_0_3_node_28 | 0.4 | n |  | TRUE
38 | bus_LV_1503-4_0_3_node_34 | 0.4 | n |  | TRUE
39 | bus_MV_136_1_node_115 | 20 | n |  | TRUE

## load
| name | bus | p_mw | q_mvar | const_z_percent | const_i_percent | sn_mva | scaling | in_service | type
0 | LV_1503-4_0_3_load_0 | 0 | 0.0027655 | 0.00069311 | 0 | 0 |  | 1 | TRUE | wye
1 | LV_1503-4_0_3_load_1 | 1 | 0.0028845 | 0.00072294 | 0 | 0 |  | 1 | TRUE | wye
2 | LV_1503-4_0_3_load_2 | 2 | 0.0039887 | 0.00099965 | 0 | 0 |  | 1 | TRUE | wye
3 | LV_1503-4_0_3_load_4 | 4 | 0.0056087 | 0.0014057 | 0 | 0 |  | 1 | TRUE | wye
4 | LV_1503-4_0_3_load_6 | 6 | 0.0034896 | 0.00087457 | 0 | 0 |  | 1 | TRUE | wye
5 | LV_1503-4_0_3_load_12 | 9 | 0.0029615 | 0.00074223 | 0 | 0 |  | 1 | TRUE | wye
6 | LV_1503-4_0_3_load_19 | 10 | 0.003076 | 0.00077092 | 0 | 0 |  | 1 | TRUE | wye
7 | LV_1503-4_0_3_load_16 | 11 | 0.020069 | 0.0050298 | 0 | 0 |  | 1 | TRUE | wye
8 | LV_1503-4_0_3_load_10 | 13 | 0.0018217 | 0.00045656 | 0 | 0 |  | 1 | TRUE | wye
9 | LV_1503-4_0_3_load_7 | 14 | 0.002608 | 0.00065363 | 0 | 0 |  | 1 | TRUE | wye
10 | LV_1503-4_0_3_load_11 | 15 | 0.0031409 | 0.00078719 | 0 | 0 |  | 1 | TRUE | wye
11 | LV_1503-4_0_3_load_20 | 16 | 0.0039043 | 0.00097852 | 0 | 0 |  | 1 | TRUE | wye
12 | LV_1503-4_0_3_load_8 | 17 | 0.005885 | 0.0014749 | 0 | 0 |  | 1 | TRUE | wye
13 | LV_1503-4_0_3_load_40 | 18 | 0.00086132 | 0.00021587 | 0 | 0 |  | 1 | TRUE | wye
14 | LV_1503-4_0_3_load_13 | 19 | 0.0068111 | 0.001707 | 0 | 0 |  | 1 | TRUE | wye
15 | LV_1503-4_0_3_load_15 | 20 | 0.014533 | 0.0036423 | 0 | 0 |  | 1 | TRUE | wye
16 | LV_1503-4_0_3_load_39 | 21 | 0.0072945 | 0.0018282 | 0 | 0 |  | 1 | TRUE | wye
17 | LV_1503-4_0_3_load_35 | 22 | 0.010902 | 0.0027323 | 0 | 0 |  | 1 | TRUE | wye
18 | LV_1503-4_0_3_load_17 | 23 | 0.014656 | 0.0036732 | 0 | 0 |  | 1 | TRUE | wye
19 | LV_1503-4_0_3_load_31 | 25 | 0.0040126 | 0.0010056 | 0 | 0 |  | 1 | TRUE | wye
20 | LV_1503-4_0_3_load_38 | 26 | 0.0038396 | 0.00096231 | 0 | 0 |  | 1 | TRUE | wye
21 | LV_1503-4_0_3_load_25 | 27 | 0.022146 | 0.0055504 | 0 | 0 |  | 1 | TRUE | wye
22 | LV_1503-4_0_3_load_23 | 28 | 0.015864 | 0.0039759 | 0 | 0 |  | 1 | TRUE | wye
23 | LV_1503-4_0_3_load_33 | 30 | 0.0032161 | 0.00080602 | 0 | 0 |  | 1 | TRUE | wye
24 | LV_1503-4_0_3_load_27 | 31 | 0.0048276 | 0.0012099 | 0 | 0 |  | 1 | TRUE | wye
25 | LV_1503-4_0_3_load_41 | 32 | 0.0030513 | 0.00076474 | 0 | 0 |  | 1 | TRUE | wye
26 | LV_1503-4_0_3_load_21 | 33 | 0.018145 | 0.0045477 | 0 | 0 |  | 1 | TRUE | wye
27 | LV_1503-4_0_3_load_22 | 34 | 0.015927 | 0.0039916 | 0 | 0 |  | 1 | TRUE | wye
28 | LV_1503-4_0_3_load_24 | 35 | 0.0070979 | 0.0017789 | 0 | 0 |  | 1 | TRUE | wye
29 | LV_1503-4_0_3_load_26 | 36 | 0.010052 | 0.0025193 | 0 | 0 |  | 1 | TRUE | wye
30 | LV_1503-4_0_3_load_28 | 37 | 0.0030955 | 0.0007758 | 0 | 0 |  | 1 | TRUE | wye
31 | LV_1503-4_0_3_load_34 | 38 | 0.0051713 | 0.0012961 | 0 | 0 |  | 1 | TRUE | wye

## ext_grid
| name | bus | vm_pu | va_degree | slack_weight | in_service
0 |  | 11 | 1 | 0 | 1 | TRUE

## line
| name | std_type | from_bus | to_bus | length_km | r_ohm_per_km | x_ohm_per_km | c_nf_per_km | g_us_per_km | max_i_ka | df | parallel | type | in_service
0 | LV_1503-4_0_3_line_0 | NAYY 4x150 SE | 0 | 1 | 0.006326 | 0.208 | 0.08 | 261 | 0 | 0.27 | 1 | 1 | cs | TRUE
1 | LV_1503-4_0_3_line_1 | NAYY 4x150 SE | 0 | 2 | 0.011801 | 0.208 | 0.08 | 261 | 0 | 0.27 | 1 | 1 | cs | TRUE
2 | LV_1503-4_0_3_line_2 | NAYY 4x150 SE | 1 | 3 | 0.024392 | 0.208 | 0.08 | 261 | 0 | 0.27 | 1 | 1 | cs | TRUE
3 | LV_1503-4_0_3_line_3 | NAYY 4x150 SE | 2 | 4 | 0.0040494 | 0.208 | 0.08 | 261 | 0 | 0.27 | 1 | 1 | cs | TRUE
4 | LV_1503-4_0_3_line_4 | NAYY 4x150 SE | 3 | 5 | 0.025523 | 0.208 | 0.08 | 261 | 0 | 0.27 | 1 | 1 | cs | TRUE
5 | LV_1503-4_0_3_line_5 | NAYY 4x150 SE | 3 | 6 | 0.030101 | 0.208 | 0.08 | 261 | 0 | 0.27 | 1 | 1 | cs | TRUE
6 | LV_1503-4_0_3_line_6 | NAYY 4x150 SE | 5 | 7 | 0.035131 | 0.208 | 0.08 | 261 | 0 | 0.27 | 1 | 1 | cs | TRUE
7 | LV_1503-4_0_3_line_7 | NAYY 4x150 SE | 5 | 8 | 0.02863 | 0.208 | 0.08 | 261 | 0 | 0.27 | 1 | 1 | cs | TRUE
8 | LV_1503-4_0_3_line_8 | NAYY 4x150 SE | 5 | 9 | 0.027437 | 0.208 | 0.08 | 261 | 0 | 0.27 | 1 | 1 | cs | TRUE
9 | LV_1503-4_0_3_line_9 | NAYY 4x150 SE | 6 | 10 | 0.0031002 | 0.208 | 0.08 | 261 | 0 | 0.27 | 1 | 1 | cs | TRUE
10 | LV_1503-4_0_3_line_10 | NAYY 4x150 SE | 7 | 11 | 0.02168 | 0.208 | 0.08 | 261 | 0 | 0.27 | 1 | 2 | cs | TRUE
11 | LV_1503-4_0_3_line_11 | NAYY 4x150 SE | 7 | 12 | 0.020484 | 0.208 | 0.08 | 261 | 0 | 0.27 | 1 | 2 | cs | TRUE
12 | LV_1503-4_0_3_line_12 | NAYY 4x150 SE | 8 | 13 | 0.025017 | 0.208 | 0.08 | 261 | 0 | 0.27 | 1 | 1 | cs | TRUE
13 | LV_1503-4_0_3_line_13 | NAYY 4x150 SE | 8 | 14 | 0.025294 | 0.208 | 0.08 | 261 | 0 | 0.27 | 1 | 1 | cs | TRUE
14 | LV_1503-4_0_3_line_14 | NAYY 4x150 SE | 9 | 15 | 0.010596 | 0.208 | 0.08 | 261 | 0 | 0.27 | 1 | 1 | cs | TRUE
15 | LV_1503-4_0_3_line_15 | NAYY 4x150 SE | 10 | 16 | 0.020167 | 0.208 | 0.08 | 261 | 0 | 0.27 | 1 | 1 | cs | TRUE
16 | LV_1503-4_0_3_line_16 | NAYY 4x150 SE | 11 | 20 | 0.0052707 | 0.208 | 0.08 | 261 | 0 | 0.27 | 1 | 1 | cs | TRUE
17 | LV_1503-4_0_3_line_17 | NAYY 4x150 SE | 12 | 21 | 0.013395 | 0.208 | 0.08 | 261 | 0 | 0.27 | 1 | 1 | cs | TRUE
18 | LV_1503-4_0_3_line_18 | NAYY 4x150 SE | 12 | 22 | 0.025262 | 0.208 | 0.08 | 261 | 0 | 0.27 | 1 | 1 | cs | TRUE
19 | LV_1503-4_0_3_line_19 | NAYY 4x150 SE | 13 | 18 | 0.004545 | 0.208 | 0.08 | 261 | 0 | 0.27 | 1 | 1 | cs | TRUE
20 | LV_1503-4_0_3_line_20 | NAYY 4x150 SE | 14 | 17 | 0.012201 | 0.208 | 0.08 | 261 | 0 | 0.27 | 1 | 1 | cs | TRUE
21 | LV_1503-4_0_3_line_21 | NAYY 4x150 SE | 15 | 19 | 0.01475 | 0.208 | 0.08 | 261 | 0 | 0.27 | 1 | 1 | cs | TRUE
22 | LV_1503-4_0_3_line_22 | NAYY 4x150 SE | 16 | 31 | 0.0080977 | 0.208 | 0.08 | 261 | 0 | 0.27 | 1 | 1 | cs | TRUE
23 | LV_1503-4_0_3_line_23 | NAYY 4x150 SE | 16 | 32 | 0.037938 | 0.208 | 0.08 | 261 | 0 | 0.27 | 1 | 1 | cs | TRUE
24 | LV_1503-4_0_3_line_24 | NAYY 4x150 SE | 20 | 23 | 0.027228 | 0.208 | 0.08 | 261 | 0 | 0.27 | 1 | 1 | cs | TRUE
25 | LV_1503-4_0_3_line_25 | NAYY 4x150 SE | 21 | 34 | 0.052966 | 0.208 | 0.08 | 261 | 0 | 0.27 | 1 | 1 | cs | TRUE
26 | LV_1503-4_0_3_line_26 | NAYY 4x150 SE | 22 | 38 | 0.022445 | 0.208 | 0.08 | 261 | 0 | 0.27 | 1 | 1 | cs | TRUE
27 | LV_1503-4_0_3_line_27 | NAYY 4x150 SE | 23 | 24 | 0.010774 | 0.208 | 0.08 | 261 | 0 | 0.27 | 1 | 1 | cs | TRUE
28 | LV_1503-4_0_3_line_28 | NAYY 4x150 SE | 24 | 25 | 0.023652 | 0.208 | 0.08 | 261 | 0 | 0.27 | 1 | 1 | cs | TRUE
29 | LV_1503-4_0_3_line_29 | NAYY 4x150 SE | 24 | 26 | 0.0093613 | 0.208 | 0.08 | 261 | 0 | 0.27 | 1 | 1 | cs | TRUE
30 | LV_1503-4_0_3_line_30 | NAYY 4x150 SE | 25 | 29 | 0.018604 | 0.208 | 0.08 | 261 | 0 | 0.27 | 1 | 1 | cs | TRUE
31 | LV_1503-4_0_3_line_31 | NAYY 4x150 SE | 26 | 30 | 0.016277 | 0.208 | 0.08 | 261 | 0 | 0.27 | 1 | 1 | cs | TRUE
32 | LV_1503-4_0_3_line_32 | NAYY 4x150 SE | 27 | 28 | 0.012562 | 0.208 | 0.08 | 261 | 0 | 0.27 | 1 | 1 | cs | TRUE
33 | LV_1503-4_0_3_line_33 | NAYY 4x150 SE | 28 | 33 | 0.0037587 | 0.208 | 0.08 | 261 | 0 | 0.27 | 1 | 1 | cs | TRUE
34 | LV_1503-4_0_3_line_34 | NAYY 4x150 SE | 29 | 37 | 0.026355 | 0.208 | 0.08 | 261 | 0 | 0.27 | 1 | 1 | cs | TRUE
35 | LV_1503-4_0_3_line_35 | NAYY 4x150 SE | 33 | 34 | 0.035816 | 0.208 | 0.08 | 261 | 0 | 0.27 | 1 | 1 | cs | TRUE
36 | LV_1503-4_0_3_line_36 | NAYY 4x150 SE | 34 | 35 | 0.024833 | 0.208 | 0.08 | 261 | 0 | 0.27 | 1 | 1 | cs | TRUE
37 | LV_1503-4_0_3_line_37 | NAYY 4x150 SE | 35 | 36 | 0.01137 | 0.208 | 0.08 | 261 | 0 | 0.27 | 1 | 1 | cs | TRUE

## trafo
| name | std_type | hv_bus | lv_bus | sn_mva | vn_hv_kv | vn_lv_kv | vk_percent | vkr_percent | pfe_kw | i0_percent | shift_degree | tap_side | tap_neutral | tap_min | tap_max | tap_step_percent | tap_step_degree | tap_pos | tap_phase_shifter | parallel | df | in_service
0 | LV_1503-4_0_3_trafo_16 | 0.25 MVA 20/0.4 kV | 39 | 11 | 0.25 | 20 | 0.4 | 6 | 1.44 | 0.8 | 0.32 | 150 | hv | 0 | -2 | 2 | 2.5 | 0 | 0 | FALSE | 1 | 1 | TRUE

## line_geodata
| x0 | y0 | x1 | y1 | x2 | y2 | x3 | y3 | x4 | y4 | x5 | y5
0 | 2672452.8799 | 1198234.7209 | 2672459.1349 | 1198235.6657
1 | 2672452.8799 | 1198234.7209 | 2672448.7414 | 1198234.0958 | 2672442.457 | 1198229.7949
2 | 2672483.4671 | 1198234.9838 | 2672461.9462 | 1198236.0904 | 2672459.1349 | 1198235.6657
3 | 2672441.8888 | 1198225.7855 | 2672442.457 | 1198229.7949 | 2672442.457 | 1198229.7949
4 | 2672494.7861 | 1198257.4458 | 2672492.2261 | 1198253.7681 | 2672488.4411 | 1198248.7302 | 2672485.9577 | 1198244.3864 | 2672484.1728 | 1198238.9615 | 2672483.4671 | 1198234.9838
5 | 2672483.4671 | 1198234.9838 | 2672483.1915 | 1198229.4438 | 2672484.1284 | 1198220.0161 | 2672487.9441 | 1198205.4272
6 | 2672494.7861 | 1198257.4458 | 2672497.2112 | 1198260.944 | 2672528.0851 | 1198261.0406
7 | 2672494.7861 | 1198257.4458 | 2672497.2112 | 1198260.944 | 2672497.0212 | 1198265.311 | 2672495.7624 | 1198273.0226 | 2672494.9979 | 1198285.1874
8 | 2672494.7861 | 1198257.4458 | 2672488.4966 | 1198261.1051 | 2672479.0481 | 1198262.1245 | 2672473.2413 | 1198263.0436 | 2672468.5987 | 1198264.1713
9 | 2672487.9441 | 1198205.4272 | 2672488.7285 | 1198202.4279
10 | 2672528.0851 | 1198261.0406 | 2672528.9762 | 1198239.3791
11 | 2672528.0851 | 1198261.0406 | 2672527.5472 | 1198281.5132
12 | 2672494.9979 | 1198285.1874 | 2672493.9407 | 1198310.1825
13 | 2672494.9979 | 1198285.1874 | 2672484.7479 | 1198288.2428 | 2672479.6386 | 1198288.7923 | 2672476.7681 | 1198289.369 | 2672471.6147 | 1198289.1508 | 2672470.2736 | 1198288.8545
14 | 2672468.5987 | 1198264.1713 | 2672466.3972 | 1198264.7061 | 2672458.447 | 1198263.3867 | 2672458.1792 | 1198263.3392
15 | 2672497.9984 | 1198184.7517 | 2672492.9842 | 1198191.2616 | 2672488.7285 | 1198202.4279
16 | 2672529.3393 | 1198234.1243 | 2672529.1113 | 1198236.0935 | 2672528.9762 | 1198239.3791
17 | 2672527.5472 | 1198281.5132 | 2672540.9353 | 1198281.9289
18 | 2672527.5472 | 1198281.5132 | 2672527.0797 | 1198291.1689 | 2672525.7861 | 1198306.7097
19 | 2672493.7486 | 1198314.7235 | 2672493.9407 | 1198310.1825
20 | 2672461.1988 | 1198282.654 | 2672462.711 | 1198286.697 | 2672465.7586 | 1198287.8568 | 2672470.2736 | 1198288.8545
21 | 2672447.6834 | 1198256.6633 | 2672449.269 | 1198262.197 | 2672453.8112 | 1198262.5634 | 2672458.1792 | 1198263.3392
22 | 2672503.4932 | 1198178.8036 | 2672497.9984 | 1198184.7517
23 | 2672497.9984 | 1198184.7517 | 2672466.6975 | 1198163.3149
24 | 2672529.3393 | 1198234.1243 | 2672530.0727 | 1198227.789 | 2672534.0171 | 1198210.9044 | 2672534.526 | 1198207.4306
25 | 2672540.9353 | 1198281.9289 | 2672593.8537 | 1198284.1658
26 | 2672522.9319 | 1198328.9299 | 2672524.5744 | 1198321.2679 | 2672525.7861 | 1198306.7097
27 | 2672535.2177 | 1198196.6992 | 2672535.0966 | 1198203.5352 | 2672534.526 | 1198207.4306
28 | 2672535.2177 | 1198196.6992 | 2672533.8194 | 1198188.9109 | 2672530.4871 | 1198173.5284
29 | 2672535.2177 | 1198196.6992 | 2672537.7255 | 1198196.5184 | 2672538.9666 | 1198195.922 | 2672542.467 | 1198191.7187
30 | 2672526.5956 | 1198155.3362 | 2672529.5283 | 1198169.1024 | 2672530.4871 | 1198173.5284
31 | 2672553.0062 | 1198179.3158 | 2672547.7386 | 1198185.3887 | 2672542.467 | 1198191.7187
32 | 2672603.8616 | 1198232.9987 | 2672601.4502 | 1198245.3273
33 | 2672600.7287 | 1198249.0161 | 2672601.4502 | 1198245.3273
34 | 2672526.5956 | 1198155.3362 | 2672535.9236 | 1198153.5928 | 2672541.1038 | 1198151.6099 | 2672546.4962 | 1198148.4512 | 2672550.382 | 1198145.196
35 | 2672600.7287 | 1198249.0161 | 2672593.8537 | 1198284.1658
36 | 2672593.8537 | 1198284.1658 | 2672589.0869 | 1198308.5368
37 | 2672586.9044 | 1198319.6952 | 2672589.0869 | 1198308.5368

## bus_geodata
| x | y | coords
0 | 2672452.8799 | 1198234.7209
1 | 2672459.1349 | 1198235.6657
2 | 2672442.457 | 1198229.7949
3 | 2672483.4671 | 1198234.9838
4 | 2672441.8888 | 1198225.7855
5 | 2672494.7861 | 1198257.4458
6 | 2672487.9441 | 1198205.4272
7 | 2672528.0851 | 1198261.0406
8 | 2672494.9979 | 1198285.1874
9 | 2672468.5987 | 1198264.1713
10 | 2672488.7285 | 1198202.4279
11 | 2672528.9762 | 1198239.3791
12 | 2672527.5472 | 1198281.5132
13 | 2672493.9407 | 1198310.1825
14 | 2672470.2736 | 1198288.8545
15 | 2672458.1792 | 1198263.3392
16 | 2672497.9984 | 1198184.7517
17 | 2672461.1988 | 1198282.654
18 | 2672493.7486 | 1198314.7235
19 | 2672447.6834 | 1198256.6633
20 | 2672529.3393 | 1198234.1243
21 | 2672540.9353 | 1198281.9289
22 | 2672525.7861 | 1198306.7097
23 | 2672534.526 | 1198207.4306
24 | 2672535.2177 | 1198196.6992
25 | 2672530.4871 | 1198173.5284
26 | 2672542.467 | 1198191.7187
27 | 2672603.8616 | 1198232.9987
28 | 2672601.4502 | 1198245.3273
29 | 2672526.5956 | 1198155.3362
30 | 2672553.0062 | 1198179.3158
31 | 2672503.4932 | 1198178.8036
32 | 2672466.6975 | 1198163.3149
33 | 2672600.7287 | 1198249.0161
34 | 2672593.8537 | 1198284.1658
35 | 2672589.0869 | 1198308.5368
36 | 2672586.9044 | 1198319.6952
37 | 2672550.382 | 1198145.196
38 | 2672522.9319 | 1198328.9299
39 | 2672528.0851 | 1198261.0406

## line_std_types
| c_nf_per_km | r_ohm_per_km | x_ohm_per_km | max_i_ka | type | q_mm2 | alpha | voltage_rating
NAYY 4x50 SE | 210 | 0.642 | 0.083 | 0.142 | cs | 50 | 0.00403 | LV
NAYY 4x120 SE | 264 | 0.225 | 0.08 | 0.242 | cs | 120 | 0.00403 | LV
NAYY 4x150 SE | 261 | 0.208 | 0.08 | 0.27 | cs | 150 | 0.00403 | LV
NA2XS2Y 1x95 RM/25 12/20 kV | 216 | 0.313 | 0.132 | 0.252 | cs | 95 | 0.00403 | MV
NA2XS2Y 1x185 RM/25 12/20 kV | 273 | 0.161 | 0.117 | 0.362 | cs | 185 | 0.00403 | MV
NA2XS2Y 1x240 RM/25 12/20 kV | 304 | 0.122 | 0.112 | 0.421 | cs | 240 | 0.00403 | MV
NA2XS2Y 1x95 RM/25 6/10 kV | 315 | 0.313 | 0.123 | 0.249 | cs | 95 | 0.00403 | MV
NA2XS2Y 1x185 RM/25 6/10 kV | 406 | 0.161 | 0.11 | 0.358 | cs | 185 | 0.00403 | MV
NA2XS2Y 1x240 RM/25 6/10 kV | 456 | 0.122 | 0.105 | 0.416 | cs | 240 | 0.00403 | MV
NA2XS2Y 1x150 RM/25 12/20 kV | 250 | 0.206 | 0.116 | 0.319 | cs | 150 | 0.00403 | MV
NA2XS2Y 1x120 RM/25 12/20 kV | 230 | 0.253 | 0.119 | 0.283 | cs | 120 | 0.00403 | MV
NA2XS2Y 1x70 RM/25 12/20 kV | 190 | 0.443 | 0.132 | 0.22 | cs | 70 | 0.00403 | MV
NA2XS2Y 1x150 RM/25 6/10 kV | 360 | 0.206 | 0.11 | 0.315 | cs | 150 | 0.00403 | MV
NA2XS2Y 1x120 RM/25 6/10 kV | 340 | 0.253 | 0.113 | 0.28 | cs | 120 | 0.00403 | MV
NA2XS2Y 1x70 RM/25 6/10 kV | 280 | 0.443 | 0.123 | 0.217 | cs | 70 | 0.00403 | MV
N2XS(FL)2Y 1x120 RM/35 64/110 kV | 112 | 0.153 | 0.166 | 0.366 | cs | 120 | 0.00393 | HV
N2XS(FL)2Y 1x185 RM/35 64/110 kV | 125 | 0.099 | 0.156 | 0.457 | cs | 185 | 0.00393 | HV
N2XS(FL)2Y 1x240 RM/35 64/110 kV | 135 | 0.075 | 0.149 | 0.526 | cs | 240 | 0.00393 | HV
N2XS(FL)2Y 1x300 RM/35 64/110 kV | 144 | 0.06 | 0.144 | 0.588 | cs | 300 | 0.00393 | HV
15-AL1/3-ST1A 0.4 | 11 | 1.8769 | 0.35 | 0.105 | ol | 16 | 0.00403 | LV
24-AL1/4-ST1A 0.4 | 11.25 | 1.2012 | 0.335 | 0.14 | ol | 24 | 0.00403 | LV
48-AL1/8-ST1A 0.4 | 12.2 | 0.5939 | 0.3 | 0.21 | ol | 48 | 0.00403 | LV
94-AL1/15-ST1A 0.4 | 13.2 | 0.306 | 0.29 | 0.35 | ol | 94 | 0.00403 | LV
34-AL1/6-ST1A 10.0 | 9.7 | 0.8342 | 0.36 | 0.17 | ol | 34 | 0.00403 | MV
48-AL1/8-ST1A 10.0 | 10.1 | 0.5939 | 0.35 | 0.21 | ol | 48 | 0.00403 | MV
70-AL1/11-ST1A 10.0 | 10.4 | 0.4132 | 0.339 | 0.29 | ol | 70 | 0.00403 | MV
94-AL1/15-ST1A 10.0 | 10.75 | 0.306 | 0.33 | 0.35 | ol | 94 | 0.00403 | MV
122-AL1/20-ST1A 10.0 | 11.1 | 0.2376 | 0.323 | 0.41 | ol | 122 | 0.00403 | MV
149-AL1/24-ST1A 10.0 | 11.25 | 0.194 | 0.315 | 0.47 | ol | 149 | 0.00403 | MV
34-AL1/6-ST1A 20.0 | 9.15 | 0.8342 | 0.382 | 0.17 | ol | 34 | 0.00403 | MV
48-AL1/8-ST1A 20.0 | 9.5 | 0.5939 | 0.372 | 0.21 | ol | 48 | 0.00403 | MV
70-AL1/11-ST1A 20.0 | 9.7 | 0.4132 | 0.36 | 0.29 | ol | 70 | 0.00403 | MV
94-AL1/15-ST1A 20.0 | 10 | 0.306 | 0.35 | 0.35 | ol | 94 | 0.00403 | MV
122-AL1/20-ST1A 20.0 | 10.3 | 0.2376 | 0.344 | 0.41 | ol | 122 | 0.00403 | MV
149-AL1/24-ST1A 20.0 | 10.5 | 0.194 | 0.337 | 0.47 | ol | 149 | 0.00403 | MV
184-AL1/30-ST1A 20.0 | 10.75 | 0.1571 | 0.33 | 0.535 | ol | 184 | 0.00403 | MV
243-AL1/39-ST1A 20.0 | 11 | 0.1188 | 0.32 | 0.645 | ol | 243 | 0.00403 | MV
48-AL1/8-ST1A 110.0 | 8 | 0.5939 | 0.46 | 0.21 | ol | 48 | 0.00403 | HV
70-AL1/11-ST1A 110.0 | 8.4 | 0.4132 | 0.45 | 0.29 | ol | 70 | 0.00403 | HV
94-AL1/15-ST1A 110.0 | 8.65 | 0.306 | 0.44 | 0.35 | ol | 94 | 0.00403 | HV
122-AL1/20-ST1A 110.0 | 8.5 | 0.2376 | 0.43 | 0.41 | ol | 122 | 0.00403 | HV
149-AL1/24-ST1A 110.0 | 8.75 | 0.194 | 0.41 | 0.47 | ol | 149 | 0.00403 | HV
184-AL1/30-ST1A 110.0 | 8.8 | 0.1571 | 0.4 | 0.535 | ol | 184 | 0.00403 | HV
243-AL1/39-ST1A 110.0 | 9 | 0.1188 | 0.39 | 0.645 | ol | 243 | 0.00403 | HV
305-AL1/39-ST1A 110.0 | 9.2 | 0.0949 | 0.38 | 0.74 | ol | 305 | 0.00403 | HV
490-AL1/64-ST1A 110.0 | 9.75 | 0.059 | 0.37 | 0.96 | ol | 490 | 0.00403 | HV
679-AL1/86-ST1A 110.0 | 9.95 | 0.042 | 0.36 | 1.15 | ol | 679 | 0.00403 | HV
490-AL1/64-ST1A 220.0 | 10 | 0.059 | 0.285 | 0.96 | ol | 490 | 0.00403 | HV
679-AL1/86-ST1A 220.0 | 11.7 | 0.042 | 0.275 | 1.15 | ol | 679 | 0.00403 | HV
490-AL1/64-ST1A 380.0 | 11 | 0.059 | 0.253 | 0.96 | ol | 490 | 0.00403 | HV
679-AL1/86-ST1A 380.0 | 14.6 | 0.042 | 0.25 | 1.15 | ol | 679 | 0.00403 | HV

## trafo_std_types
| i0_percent | pfe_kw | vkr_percent | sn_mva | vn_lv_kv | vn_hv_kv | vk_percent | shift_degree | vector_group | tap_side | tap_neutral | tap_min | tap_max | tap_step_degree | tap_step_percent | tap_phase_shifter
160 MVA 380/110 kV | 0.06 | 60 | 0.25 | 160 | 110 | 380 | 12.2 | 0 | Yy0 | hv | 0 | -9 | 9 | 0 | 1.5 | FALSE
100 MVA 220/110 kV | 0.06 | 55 | 0.26 | 100 | 110 | 220 | 12 | 0 | Yy0 | hv | 0 | -9 | 9 | 0 | 1.5 | FALSE
63 MVA 110/20 kV | 0.04 | 22 | 0.32 | 63 | 20 | 110 | 18 | 150 | YNd5 | hv | 0 | -9 | 9 | 0 | 1.5 | FALSE
40 MVA 110/20 kV | 0.05 | 18 | 0.34 | 40 | 20 | 110 | 16.2 | 150 | YNd5 | hv | 0 | -9 | 9 | 0 | 1.5 | FALSE
25 MVA 110/20 kV | 0.07 | 14 | 0.41 | 25 | 20 | 110 | 12 | 150 | YNd5 | hv | 0 | -9 | 9 | 0 | 1.5 | FALSE
63 MVA 110/10 kV | 0.04 | 22 | 0.32 | 63 | 10 | 110 | 18 | 150 | YNd5 | hv | 0 | -9 | 9 | 0 | 1.5 | FALSE
40 MVA 110/10 kV | 0.05 | 18 | 0.34 | 40 | 10 | 110 | 16.2 | 150 | YNd5 | hv | 0 | -9 | 9 | 0 | 1.5 | FALSE
25 MVA 110/10 kV | 0.07 | 14 | 0.41 | 25 | 10 | 110 | 12 | 150 | YNd5 | hv | 0 | -9 | 9 | 0 | 1.5 | FALSE
0.25 MVA 20/0.4 kV | 0.32 | 0.8 | 1.44 | 0.25 | 0.4 | 20 | 6 | 150 | Yzn5 | hv | 0 | -2 | 2 | 0 | 2.5 | FALSE
0.4 MVA 20/0.4 kV | 0.3375 | 1.35 | 1.425 | 0.4 | 0.4 | 20 | 6 | 150 | Dyn5 | hv | 0 | -2 | 2 | 0 | 2.5 | FALSE
0.63 MVA 20/0.4 kV | 0.2619 | 1.65 | 1.206 | 0.63 | 0.4 | 20 | 6 | 150 | Dyn5 | hv | 0 | -2 | 2 | 0 | 2.5 | FALSE
0.25 MVA 10/0.4 kV | 0.24 | 0.6 | 1.2 | 0.25 | 0.4 | 10 | 4 | 150 | Dyn5 | hv | 0 | -2 | 2 | 0 | 2.5 | FALSE
0.4 MVA 10/0.4 kV | 0.2375 | 0.95 | 1.325 | 0.4 | 0.4 | 10 | 4 | 150 | Dyn5 | hv | 0 | -2 | 2 | 0 | 2.5 | FALSE
0.63 MVA 10/0.4 kV | 0.1873 | 1.18 | 1.0794 | 0.63 | 0.4 | 10 | 4 | 150 | Dyn5 | hv | 0 | -2 | 2 | 0 | 2.5 | FALSE

## trafo3w_std_types
| sn_hv_mva | sn_mv_mva | sn_lv_mva | vn_hv_kv | vn_mv_kv | vn_lv_kv | vk_hv_percent | vk_mv_percent | vk_lv_percent | vkr_hv_percent | vkr_mv_percent | vkr_lv_percent | pfe_kw | i0_percent | shift_mv_degree | shift_lv_degree | vector_group | tap_side | tap_neutral | tap_min | tap_max | tap_step_percent
63/25/38 MVA 110/20/10 kV | 63 | 25 | 38 | 110 | 20 | 10 | 10.4 | 10.4 | 10.4 | 0.28 | 0.32 | 0.35 | 35 | 0.89 | 0 | 0 | YN0yn0yn0 | hv | 0 | -10 | 10 | 1.2
63/25/38 MVA 110/10/10 kV | 63 | 25 | 38 | 110 | 10 | 10 | 10.4 | 10.4 | 10.4 | 0.28 | 0.32 | 0.35 | 35 | 0.89 | 0 | 0 | YN0yn0yn0 | hv | 0 | -10 | 10 | 1.2

## fuse_std_types
| fuse_type | i_rated_a | t_avg | t_min | t_total | x_avg | x_min | x_total
HV 100A | HV 100A | 100 | 0 | [10.0, 3.64, 0.854, 0.281, 0.1, 0.0531, 0.022, 0.01] | [10.0, 4.267, 1.21, 0.403, 0.1, 0.058, 0.022, 0.01] | 0 | [300.0, 350.0, 450.0, 550.0, 700.0, 850.0, 1200.0, 1752.0] | [600.0, 700.0, 900.0, 1150.0, 1665.0, 2000.0, 3000.0, 4313.0]
HV 10A | HV 10A | 10 | 0 | [10.0, 1675.0, 0.344, 0.156, 0.1, 0.0417, 0.0171, 0.01] | [10.0, 1.3, 0.3, 0.155, 0.1, 0.0555, 0.023, 0.01] | 0 | [30.0, 32.0, 35.0, 37.0, 39.0, 50.0, 70.0, 88.0] | [60.0, 70.0, 80.0, 87.0, 94.0, 110.0, 150.0, 216.0]
HV 125A | HV 125A | 125 | 0 | [10.0, 1.82, 0.344, 0.1, 0.0467, 0.0269, 0.01] | [10.0, 2.478, 0.426, 0.1, 0.0427, 0.0211, 0.01] | 0 | [375.0, 500.0, 700.0, 925.0, 1200.0, 1500.0, 2341.0] | [750.0, 1000.0, 1500.0, 2200.0, 3000.0, 4000.0, 5765.0]
HV 160A | HV 160A | 160 | 0 | [10.0, 4.15, 1.03, 0.198, 0.1, 0.051, 0.0172, 0.01] | [10.0, 2.3, 0.734, 0.274, 0.1, 0.046, 0.0177, 0.01] | 0 | [480.0, 550.0, 700.0, 1000.0, 1260.0, 1600.0, 2500.0, 3227.0] | [960.0, 1300.0, 1700.0, 2200.0, 2996.0, 4000.0, 6000.0, 7946.0]
HV 16A | HV 16A | 16 | 0 | [10.0, 0.352, 0.164, 0.1, 0.0649, 0.0342, 0.01] | [10.0, 2.34, 0.722, 0.181, 0.1, 0.055, 0.0296, 0.01] | 0 | [48.0, 60.0, 65.0, 71.0, 80.0, 100.0, 162.0] | [96.0, 110.0, 125.0, 150.0, 168.0, 200.0, 250.0, 398.0]
HV 200A | HV 200A | 200 | 0 | [10.0, 4.267, 1.21, 0.403, 0.1, 0.058, 0.022, 0.01] | [10.0, 3.73, 1.654, 0.328, 0.1, 0.0531, 0.019, 0.01] | 0 | [600.0, 700.0, 900.0, 1150.0, 1665.0, 2000.0, 3000.0, 4313.0] | [1200.0, 1500.0, 1800.0, 2700.0, 3960.0, 5000.0, 7500.0, 10620.0]
HV 20A | HV 20A | 20 | 0 | [10.0, 1.3, 0.3, 0.155, 0.1, 0.0555, 0.023, 0.01] | [10.0, 1.3, 0.161, 0.1, 0.0611, 0.0399, 0.0141, 0.01] | 0 | [60.0, 70.0, 80.0, 87.0, 94.0, 110.0, 150.0, 216.0] | [120.0, 150.0, 200.0, 223.0, 260.0, 300.0, 450.0, 532.0]
HV 25A | HV 25A | 25 | 0 | [10.0, 2.512, 0.833, 0.299, 0.1, 0.0372, 0.0223, 0.01] | [10.0, 3.125, 0.597, 0.198, 0.1, 0.0378, 0.022, 0.01] | 0 | [75.0, 82.0, 90.0, 100.0, 124.0, 170.0, 200.0, 289.0] | [150.0, 170.0, 210.0, 250.0, 294.0, 400.0, 500.0, 711.0]
HV 31.5A | HV 31.5A | 31.5 | 0 | [10.0, 2.34, 0.722, 0.181, 0.1, 0.055, 0.0296, 0.01] | [10.0, 2.84, 0.368, 0.164, 0.1, 0.0621, 0.0378, 0.0195, 0.01] | 0 | [95.0, 110.0, 125.0, 150.0, 165.0, 200.0, 250.0, 390.0] | [189.0, 220.0, 300.0, 350.0, 393.0, 450.0, 530.0, 700.0, 960.0]
HV 40A | HV 40A | 40 | 0 | [10.0, 1.3, 0.161, 0.1, 0.0611, 0.0399, 0.0141, 0.01] | [10.0, 2.05, 0.369, 0.198, 0.1, 0.051, 0.0298, 0.01] | 0 | [120.0, 150.0, 200.0, 223.0, 260.0, 300.0, 450.0, 532.0] | [240.0, 300.0, 400.0, 450.0, 530.0, 650.0, 800.0, 1311.0]
HV 50A | HV 50A | 50 | 0 | [10.0, 3.215, 0.597, 0.198, 0.1, 0.0378, 0.022, 0.01] | [10.0, 3.64, 0.854, 0.281, 0.1, 0.0531, 0.022, 0.01] | 0 | [150.0, 170.0, 210.0, 250.0, 294.0, 400.0, 500.0, 711.0] | [300.0, 350.0, 450.0, 550.0, 700.0, 850.0, 1200.0, 1752.0]
HV 6.3A | HV 6.3A | 6.3 | 0 | [10.0, 1.39, 0.344, 0.168, 0.1, 0.056, 0.0263, 0.01] | [10.0, 1.711, 0.516, 0.198, 0.1, 0.0634, 0.0303, 0.01] | 0 | [19.0, 19.5, 20.4, 20.8, 22.0, 25.0, 32.0, 48.0] | [38.0, 40.0, 43.0, 48.0, 53.0, 60.0, 75.0, 118.0]
HV 63A | HV 63A | 63 | 0 | [10.0, 2.84, 0.368, 0.164, 0.1, 0.0621, 0.0378, 0.0195, 0.01] | [10.0, 1.82, 0.344, 0.1, 0.0467, 0.0269, 0.01] | 0 | [189.0, 220.0, 300.0, 350.0, 393.0, 450.0, 530.0, 700.0, 961.0] | [378.0, 500.0, 700.0, 934.0, 1200.0, 1500.0, 2366.0]
HV 80A | HV 80A | 80 | 0 | [10.0, 2.05, 0.369, 0.198, 0.1, 0.051, 0.0298, 0.01] | [10.0, 4.15, 1.03, 0.198, 0.1, 0.051, 0.0172, 0.01] | 0 | [240.0, 300.0, 400.0, 450.0, 530.0, 650.0, 800.0, 1311.0] | [480.0, 550.0, 700.0, 1000.0, 1260.0, 1600.0, 2500.0, 3227.0]
Siemens NH-1-100 | Siemens NH-1-100 | 100 | [5400.0, 2000.0, 400.0, 20.0, 1.0, 0.2, 0.012, 0.004] | 0 | 0 | [150.0, 190.0, 250.0, 430.0, 900.0, 1250.0, 2700.0, 3600.0] | 0 | 0
Siemens NH-1-125 | Siemens NH-1-125 | 125 | [4800.0, 120.0, 7.0, 0.1, 0.004] | 0 | 0 | [180.0, 400.0, 740.0, 2000.0, 4250.0] | 0 | 0
Siemens NH-1-16 | Siemens NH-1-16 | 16 | [4000.0, 400.0, 2.0, 0.1, 0.04, 0.01] | 0 | 0 | [26.0, 35.0, 75.0, 150.0, 200.0, 300.0] | 0 | 0
Siemens NH-1-160 | Siemens NH-1-160 | 160 | [4800.0, 120.0, 7.0, 0.1, 0.004] | 0 | 0 | [210.0, 500.0, 900.0, 2300.0, 5000.0] | 0 | 0
Siemens NH-1-25 | Siemens NH-1-25 | 25 | [4000.0, 1000.0, 10.0, 0.2, 0.02, 0.01] | 0 | 0 | [40.0, 50.0, 100.0, 210.0, 400.0, 500.0] | 0 | 0
Siemens NH-1-50 | Siemens NH-1-50 | 50 | [4000.0, 40.0, 4.0, 1.0, 0.02, 0.01] | 0 | 0 | [86.0, 200.0, 300.0, 400.0, 1000.0, 1280.0] | 0 | 0
Siemens NH-1-63 | Siemens NH-1-63 | 63 | [4000.0, 100.0, 10.0, 2.0, 0.04, 0.01] | 0 | 0 | [100.0, 200.0, 300.0, 400.0, 1000.0, 1500.0] | 0 | 0
Siemens NH-1-80 | Siemens NH-1-80 | 80 | [4800.0, 120.0, 7.0, 0.1, 0.01] | 0 | 0 | [150.58, 250.0, 450.0, 1150.0, 2470.0] | 0 | 0
Siemens NH-2-1000 | Siemens NH-2-1000 | 1000 | [4800.0, 120.0, 7.0, 0.1, 0.004] | 0 | 0 | [1900.0, 3500.0, 8400.0, 24000.0, 52000.0] | 0 | 0
Siemens NH-2-200 | Siemens NH-2-200 | 200 | [4800.0, 120.0, 7.0, 0.1, 0.004] | 0 | 0 | [280.0, 650.0, 1200.0, 3000.0, 7000.0] | 0 | 0
Siemens NH-2-224 | Siemens NH-2-224 | 224 | [4800.0, 120.0, 7.0, 0.2, 0.04, 0.004] | 0 | 0 | [400.0, 750.0, 1453.0, 3025.0, 4315.0, 7600.0] | 0 | 0
Siemens NH-2-250 | Siemens NH-2-250 | 250 | [4800.0, 120.0, 7.0, 0.1, 0.004] | 0 | 0 | [450.0, 800.0, 1650.0, 4000.0, 8500.0] | 0 | 0
Siemens NH-2-315 | Siemens NH-2-315 | 315 | [4800.0, 120.0, 7.0, 0.1, 0.004] | 0 | 0 | [550.0, 920.0, 1900.0, 5000.0, 11000.0] | 0 | 0
Siemens NH-2-355 | Siemens NH-2-355 | 355 | [4800.0, 120.0, 6.0, 0.1, 0.004] | 0 | 0 | [650.0, 1116.27, 2350.0, 5840.0, 12790.0] | 0 | 0
Siemens NH-2-400 | Siemens NH-2-400 | 400 | [4800.0, 120.0, 7.0, 0.1, 0.004] | 0 | 0 | [720.0, 1350.0, 2800.0, 6500.0, 15000.0] | 0 | 0
Siemens NH-2-425 | Siemens NH-2-425 | 425 | [4800.0, 120.0, 7.0, 0.1, 0.004] | 0 | 0 | [850.0, 1500.0, 3050.0, 7500.0, 16500.0] | 0 | 0
Siemens NH-2-630 | Siemens NH-2-630 | 630 | [4800.0, 120.0, 7.0, 0.1, 0.004] | 0 | 0 | [1200.0, 2000.0, 4800.0, 12000.0, 26000.0] | 0 | 0

## res_bus
| vm_pu | va_degree | p_mw | q_mvar
0 | 0.99255 | -0.05211 | 0.0027655 | 0.00069311
1 | 0.99266 | -0.051317 | 0.0028845 | 0.00072294
2 | 0.99239 | -0.053257 | 0.0039887 | 0.00099965
3 | 0.9932 | -0.047552 | 0 | 0
4 | 0.99236 | -0.053487 | 0.0056087 | 0.0014057
5 | 0.99443 | -0.038883 | 0 | 0
6 | 0.9924 | -0.053147 | 0.0034896 | 0.00087457
7 | 0.99734 | -0.018478 | 0 | 0
8 | 0.99397 | -0.042116 | 0 | 0
9 | 0.99392 | -0.042461 | 0.0029615 | 0.00074223
10 | 0.99234 | -0.053614 | 0.003076 | 0.00077092
11 | 1 | 0 | -0.21635 | -0.054268
12 | 0.99567 | -0.030071 | 0 | 0
13 | 0.99387 | -0.042794 | 0.0018217 | 0.00045656
14 | 0.99366 | -0.044287 | 0.002608 | 0.00065363
15 | 0.99377 | -0.043527 | 0.0031409 | 0.00078719
16 | 0.992 | -0.056024 | 0.0039043 | 0.00097852
17 | 0.99356 | -0.045013 | 0.005885 | 0.0014749
18 | 0.99387 | -0.042834 | 0.00086132 | 0.00021587
19 | 0.99363 | -0.044543 | 0.0068111 | 0.001707
20 | 0.99967 | -0.0022819 | 0.014533 | 0.0036423
21 | 0.9938 | -0.043114 | 0.0072945 | 0.0018282
22 | 0.99509 | -0.034162 | 0.010902 | 0.0027323
23 | 0.99855 | -0.010131 | 0.014656 | 0.0036732
24 | 0.99834 | -0.011659 | 0 | 0
25 | 0.9981 | -0.013345 | 0.0040126 | 0.0010056
26 | 0.99824 | -0.012321 | 0.0038396 | 0.00096231
27 | 0.98344 | -0.11622 | 0.022146 | 0.0055504
28 | 0.98384 | -0.11335 | 0.015864 | 0.0039759
29 | 0.99801 | -0.013922 | 0 | 0
30 | 0.99817 | -0.012846 | 0.0032161 | 0.00080602
31 | 0.99194 | -0.05642 | 0.0048276 | 0.0012099
32 | 0.99183 | -0.057199 | 0.0030513 | 0.00076474
33 | 0.98405 | -0.11188 | 0.018145 | 0.0045477
34 | 0.98696 | -0.091211 | 0.015927 | 0.0039916
35 | 0.98635 | -0.095577 | 0.0070979 | 0.0017789
36 | 0.98618 | -0.09675 | 0.010052 | 0.0025193
37 | 0.9979 | -0.01474 | 0.0030955 | 0.0007758
38 | 0.99493 | -0.035332 | 0.0051713 | 0.0012961
39 | 0.99998 | 149.9947 | 0 | 0

## res_line
| p_from_mw | q_from_mvar | p_to_mw | q_to_mvar | pl_mw | ql_mvar | i_from_ka | i_to_ka | i_ka | vm_from_pu | va_from_degree | vm_to_pu | va_to_degree | loading_percent
0 | -0.012365 | -0.0030989 | 0.012366 | 0.0030993 | 1.3564e-06 | 4.3991e-07 | 0.018537 | 0.018537 | 0.018537 | 0.99255 | -0.05211 | 0.99266 | -0.051317 | 6.8655
1 | 0.009599 | 0.0024058 | -0.0095975 | -0.0024053 | 1.525e-06 | 4.3403e-07 | 0.014391 | 0.014391 | 0.014391 | 0.99255 | -0.05211 | 0.99239 | -0.053257 | 5.3299
2 | -0.01525 | -0.0038223 | 0.015258 | 0.003825 | 7.9546e-06 | 2.744e-06 | 0.022861 | 0.022861 | 0.022861 | 0.99266 | -0.051317 | 0.9932 | -0.047552 | 8.4669
3 | 0.0056088 | 0.0014057 | -0.0056087 | -0.0014057 | 1.7872e-07 | 1.642e-08 | 0.00841 | 0.0084101 | 0.0084101 | 0.99239 | -0.053257 | 0.99236 | -0.053487 | 3.1148
4 | -0.033627 | -0.00843 | 0.033668 | 0.0084452 | 4.0425e-05 | 1.5218e-05 | 0.050381 | 0.050381 | 0.050381 | 0.9932 | -0.047552 | 0.99443 | -0.038883 | 18.6598
5 | 0.018369 | 0.004605 | -0.018355 | -0.0045999 | 1.4226e-05 | 5.0823e-06 | 0.027521 | 0.027521 | 0.027521 | 0.9932 | -0.047552 | 0.9924 | -0.053147 | 10.1929
6 | -0.057774 | -0.014487 | 0.057938 | 0.01455 | 0.00016385 | 6.256e-05 | 0.086454 | 0.086453 | 0.086454 | 0.99443 | -0.038883 | 0.99734 | -0.018478 | 32.0198
7 | 0.011184 | 0.002803 | -0.011179 | -0.0028014 | 5.0038e-06 | 1.5533e-06 | 0.016736 | 0.016736 | 0.016736 | 0.99443 | -0.038883 | 0.99397 | -0.042116 | 6.1985
8 | 0.012922 | 0.0032391 | -0.012916 | -0.003237 | 6.4014e-06 | 2.1063e-06 | 0.019337 | 0.019337 | 0.019337 | 0.99443 | -0.038883 | 0.99392 | -0.042461 | 7.1617
9 | 0.014865 | 0.0037254 | -0.014864 | -0.003725 | 9.6104e-07 | 3.2958e-07 | 0.022289 | 0.022289 | 0.022289 | 0.9924 | -0.053147 | 0.99234 | -0.053614 | 8.255
10 | -0.1717 | -0.043214 | 0.17215 | 0.043384 | 0.00044413 | 0.00017025 | 0.25624 | 0.25624 | 0.25624 | 0.99734 | -0.018478 | 1 | 0 | 47.4519
11 | 0.11376 | 0.028664 | -0.11358 | -0.028594 | 0.00018424 | 7.0327e-05 | 0.16979 | 0.16979 | 0.16979 | 0.99734 | -0.018478 | 0.99567 | -0.030071 | 31.442
12 | 0.0026833 | 0.00067215 | -0.002683 | -0.00067237 | 2.5189e-07 | -2.2735e-07 | 0.0040169 | 0.004017 | 0.004017 | 0.99397 | -0.042116 | 0.99387 | -0.042794 | 1.4878
13 | 0.0084961 | 0.0021293 | -0.0084936 | -0.0021286 | 2.5534e-06 | 6.5431e-07 | 0.012719 | 0.012719 | 0.012719 | 0.99397 | -0.042116 | 0.99366 | -0.044287 | 4.7108
14 | 0.0099544 | 0.0024948 | -0.009953 | -0.0024944 | 1.4685e-06 | 4.2751e-07 | 0.014903 | 0.014903 | 0.014903 | 0.99392 | -0.042461 | 0.99377 | -0.043527 | 5.5196
15 | 0.011788 | 0.0029541 | -0.011784 | -0.0029529 | 3.9318e-06 | 1.2518e-06 | 0.017676 | 0.017676 | 0.017676 | 0.99234 | -0.053614 | 0.992 | -0.056024 | 6.5467
16 | 0.043404 | 0.010883 | -0.04339 | -0.010878 | 1.372e-05 | 5.2078e-06 | 0.064588 | 0.064588 | 0.064588 | 1 | 0 | 0.99967 | -0.0022819 | 23.9214
17 | 0.097496 | 0.024562 | -0.097318 | -0.024494 | 0.00017755 | 6.8116e-05 | 0.14575 | 0.14575 | 0.14575 | 0.99567 | -0.030071 | 0.9938 | -0.043114 | 53.9817
18 | 0.016083 | 0.0040316 | -0.016074 | -0.0040284 | 9.1073e-06 | 3.1744e-06 | 0.024036 | 0.024037 | 0.024037 | 0.99567 | -0.030071 | 0.99509 | -0.034162 | 8.9024
19 | 0.00086132 | 0.00021581 | -0.00086132 | -0.00021587 | 4.7163e-09 | -5.7085e-08 | 0.0012895 | 0.0012896 | 0.0012896 | 0.99387 | -0.042794 | 0.99387 | -0.042834 | 0.47762
20 | 0.0058856 | 0.001475 | -0.005885 | -0.0014749 | 5.9143e-07 | 6.9439e-08 | 0.0088136 | 0.0088137 | 0.0088137 | 0.99366 | -0.044287 | 0.99356 | -0.045013 | 3.2643
21 | 0.006812 | 0.0017072 | -0.0068111 | -0.001707 | 9.5756e-07 | 1.7722e-07 | 0.0102 | 0.0102 | 0.0102 | 0.99377 | -0.043527 | 0.99363 | -0.044543 | 3.7778
22 | 0.0048279 | 0.0012099 | -0.0048276 | -0.0012099 | 2.65e-07 | -2.6117e-09 | 0.0072419 | 0.0072419 | 0.0072419 | 0.992 | -0.056024 | 0.99194 | -0.05642 | 2.6822
23 | 0.0030518 | 0.00076444 | -0.0030513 | -0.00076474 | 4.9609e-07 | -2.989e-07 | 0.0045777 | 0.0045778 | 0.0045778 | 0.992 | -0.056024 | 0.99183 | -0.057199 | 1.6955
24 | 0.028858 | 0.0072357 | -0.028826 | -0.007224 | 3.135e-05 | 1.1701e-05 | 0.042956 | 0.042956 | 0.042956 | 0.99967 | -0.0022819 | 0.99855 | -0.010131 | 15.9096
25 | 0.090023 | 0.022666 | -0.089423 | -0.022436 | 0.00060082 | 0.0002304 | 0.13483 | 0.13483 | 0.13483 | 0.9938 | -0.043114 | 0.98696 | -0.091211 | 49.9366
26 | 0.0051722 | 0.0012961 | -0.0051713 | -0.0012961 | 8.3778e-07 | 3.0696e-08 | 0.0077342 | 0.0077343 | 0.0077343 | 0.99509 | -0.034162 | 0.99493 | -0.035332 | 2.8645
27 | 0.01417 | 0.0035508 | -0.014167 | -0.0035497 | 2.9975e-06 | 1.012e-06 | 0.021115 | 0.021115 | 0.021115 | 0.99855 | -0.010131 | 0.99834 | -0.011659 | 7.8205
28 | 0.0071103 | 0.0017814 | -0.0071086 | -0.0017811 | 1.6576e-06 | 3.2835e-07 | 0.010598 | 0.010598 | 0.010598 | 0.99834 | -0.011659 | 0.9981 | -0.013345 | 3.9251
29 | 0.0070566 | 0.0017683 | -0.0070559 | -0.0017682 | 6.462e-07 | 1.2615e-07 | 0.010518 | 0.010518 | 0.010518 | 0.99834 | -0.011659 | 0.99824 | -0.012321 | 3.8955
30 | 0.0030961 | 0.00077544 | -0.0030958 | -0.00077559 | 2.4732e-07 | -1.48e-07 | 0.0046156 | 0.0046157 | 0.0046157 | 0.9981 | -0.013345 | 0.99801 | -0.013922 | 1.7095
31 | 0.0032163 | 0.0008059 | -0.0032161 | -0.00080602 | 2.3346e-07 | -1.2298e-07 | 0.0047943 | 0.0047943 | 0.0047943 | 0.99824 | -0.012321 | 0.99817 | -0.012846 | 1.7757
32 | -0.022146 | -0.0055504 | 0.022155 | 0.0055536 | 8.8019e-06 | 3.2259e-06 | 0.033509 | 0.033509 | 0.033509 | 0.98344 | -0.11622 | 0.98384 | -0.11335 | 12.4108
33 | -0.038019 | -0.0095295 | 0.038027 | 0.0095325 | 7.7554e-06 | 2.9351e-06 | 0.057503 | 0.057503 | 0.057503 | 0.98384 | -0.11335 | 0.98405 | -0.11188 | 21.2973
34 | 0.0030958 | 0.00077559 | -0.0030955 | -0.0007758 | 3.5037e-07 | -2.0958e-07 | 0.0046157 | 0.0046158 | 0.0046158 | 0.99801 | -0.013922 | 0.9979 | -0.01474 | 1.7096
35 | -0.056172 | -0.01408 | 0.056334 | 0.014142 | 0.00016125 | 6.1562e-05 | 0.084941 | 0.084941 | 0.084941 | 0.98405 | -0.11188 | 0.98696 | -0.091211 | 31.4597
36 | 0.017162 | 0.0043024 | -0.017152 | -0.0042987 | 1.0375e-05 | 3.6731e-06 | 0.025875 | 0.025875 | 0.025875 | 0.98696 | -0.091211 | 0.98635 | -0.095577 | 9.5834
37 | 0.010054 | 0.0025198 | -0.010052 | -0.0025193 | 1.6321e-06 | 4.8265e-07 | 0.015167 | 0.015167 | 0.015167 | 0.98635 | -0.095577 | 0.98618 | -0.09675 | 5.6176

## res_trafo
| p_hv_mw | q_hv_mvar | p_lv_mw | q_lv_mvar | pl_mw | ql_mvar | i_hv_ka | i_lv_ka | vm_hv_pu | va_hv_degree | vm_lv_pu | va_lv_degree | loading_percent
0 | 2.5187e-16 | 8.8016e-16 | 0.00079998 | 7.4552e-08 | 0.00079998 | 7.4552e-08 | 2.6429e-17 | 0.0011547 | 0.99998 | 149.9947 | 1 | 0 | 0.31999

## res_ext_grid
| p_mw | q_mvar
0 | 0.23642 | 0.059298

## res_load
| p_mw | q_mvar
0 | 0.0027655 | 0.00069311
1 | 0.0028845 | 0.00072294
2 | 0.0039887 | 0.00099965
3 | 0.0056087 | 0.0014057
4 | 0.0034896 | 0.00087457
5 | 0.0029615 | 0.00074223
6 | 0.003076 | 0.00077092
7 | 0.020069 | 0.0050298
8 | 0.0018217 | 0.00045656
9 | 0.002608 | 0.00065363
10 | 0.0031409 | 0.00078719
11 | 0.0039043 | 0.00097852
12 | 0.005885 | 0.0014749
13 | 0.00086132 | 0.00021587
14 | 0.0068111 | 0.001707
15 | 0.014533 | 0.0036423
16 | 0.0072945 | 0.0018282
17 | 0.010902 | 0.0027323
18 | 0.014656 | 0.0036732
19 | 0.0040126 | 0.0010056
20 | 0.0038396 | 0.00096231
21 | 0.022146 | 0.0055504
22 | 0.015864 | 0.0039759
23 | 0.0032161 | 0.00080602
24 | 0.0048276 | 0.0012099
25 | 0.0030513 | 0.00076474
26 | 0.018145 | 0.0045477
27 | 0.015927 | 0.0039916
28 | 0.0070979 | 0.0017789
29 | 0.010052 | 0.0025193
30 | 0.0030955 | 0.0007758
31 | 0.0051713 | 0.0012961

## dtypes
| element | column | dtype
0 | bus | name | object
1 | bus | vn_kv | float64
2 | bus | type | object
3 | bus | zone | object
4 | bus | in_service | bool
5 | load | name | object
6 | load | bus | uint32
7 | load | p_mw | float64
8 | load | q_mvar | float64
9 | load | const_z_percent | float64
10 | load | const_i_percent | float64
11 | load | sn_mva | float64
12 | load | scaling | float64
13 | load | in_service | bool
14 | load | type | object
15 | ext_grid | name | object
16 | ext_grid | bus | uint32
17 | ext_grid | vm_pu | float64
18 | ext_grid | va_degree | float64
19 | ext_grid | slack_weight | float64
20 | ext_grid | in_service | bool
21 | line | name | object
22 | line | std_type | object
23 | line | from_bus | uint32
24 | line | to_bus | uint32
25 | line | length_km | float64
26 | line | r_ohm_per_km | float64
27 | line | x_ohm_per_km | float64
28 | line | c_nf_per_km | float64
29 | line | g_us_per_km | float64
30 | line | max_i_ka | float64
31 | line | df | float64
32 | line | parallel | uint32
33 | line | type | object
34 | line | in_service | bool
35 | trafo | name | object
36 | trafo | std_type | object
37 | trafo | hv_bus | uint32
38 | trafo | lv_bus | uint32
39 | trafo | sn_mva | float64
40 | trafo | vn_hv_kv | float64
41 | trafo | vn_lv_kv | float64
42 | trafo | vk_percent | float64
43 | trafo | vkr_percent | float64
44 | trafo | pfe_kw | float64
45 | trafo | i0_percent | float64
46 | trafo | shift_degree | float64
47 | trafo | tap_side | object
48 | trafo | tap_neutral | int32
49 | trafo | tap_min | int32
50 | trafo | tap_max | int32
51 | trafo | tap_step_percent | float64
52 | trafo | tap_step_degree | float64
53 | trafo | tap_pos | int32
54 | trafo | tap_phase_shifter | bool
55 | trafo | parallel | uint32
56 | trafo | df | float64
57 | trafo | in_service | bool
58 | line_geodata | coords | object
59 | bus_geodata | x | float64
60 | bus_geodata | y | float64
61 | bus_geodata | coords | object
62 | res_bus | vm_pu | float64
63 | res_bus | va_degree | float64
64 | res_bus | p_mw | float64
65 | res_bus | q_mvar | float64
66 | res_line | p_from_mw | float64
67 | res_line | q_from_mvar | float64
68 | res_line | p_to_mw | float64
69 | res_line | q_to_mvar | float64
70 | res_line | pl_mw | float64
71 | res_line | ql_mvar | float64
72 | res_line | i_from_ka | float64
73 | res_line | i_to_ka | float64
74 | res_line | i_ka | float64
75 | res_line | vm_from_pu | float64
76 | res_line | va_from_degree | float64
77 | res_line | vm_to_pu | float64
78 | res_line | va_to_degree | float64
79 | res_line | loading_percent | float64
80 | res_trafo | p_hv_mw | float64
81 | res_trafo | q_hv_mvar | float64
82 | res_trafo | p_lv_mw | float64
83 | res_trafo | q_lv_mvar | float64
84 | res_trafo | pl_mw | float64
85 | res_trafo | ql_mvar | float64
86 | res_trafo | i_hv_ka | float64
87 | res_trafo | i_lv_ka | float64
88 | res_trafo | vm_hv_pu | float64
89 | res_trafo | va_hv_degree | float64
90 | res_trafo | vm_lv_pu | float64
91 | res_trafo | va_lv_degree | float64
92 | res_trafo | loading_percent | float64
93 | res_ext_grid | p_mw | float64
94 | res_ext_grid | q_mvar | float64
95 | res_load | p_mw | float64
96 | res_load | q_mvar | float64

## parameters
| version | format_version | converged | OPF_converged | name | f_hz | sn_mva
0 | 2.14.6 | 2.14.0 | TRUE | FALSE |  | 50 | 1