## bus
| name | vn_kv | type | zone | in_service
0 | bus_LV_1503-7_0_3_node_0 | 0.4 | n |  | TRUE
1 | bus_LV_1503-7_0_3_node_1 | 0.4 | n |  | TRUE
2 | bus_LV_1503-7_0_3_node_2 | 0.4 | n |  | TRUE
3 | bus_LV_1503-7_0_3_node_31 | 0.4 | n |  | TRUE
4 | bus_LV_1503-7_0_3_node_3 | 0.4 | n |  | TRUE
5 | bus_LV_1503-7_0_3_node_27 | 0.4 | n |  | TRUE
6 | bus_LV_1503-7_0_3_node_28 | 0.4 | n |  | TRUE
7 | bus_LV_1503-7_0_3_node_29 | 0.4 | n |  | TRUE
8 | bus_LV_1503-7_0_3_node_26 | 0.4 | n |  | TRUE
9 | bus_LV_1503-7_0_3_node_30 | 0.4 | n |  | TRUE
10 | bus_LV_1503-7_0_3_node_4 | 0.4 | n |  | TRUE
11 | bus_LV_1503-7_0_3_node_5 | 0.4 | n |  | TRUE
12 | bus_LV_1503-7_0_3_node_6 | 0.4 | n |  | TRUE
13 | bus_LV_1503-7_0_3_node_7 | 0.4 | n |  | TRUE
14 | bus_LV_1503-7_0_3_node_8 | 0.4 | n |  | TRUE
15 | bus_LV_1503-7_0_3_node_16 | 0.4 | n |  | TRUE
16 | bus_LV_1503-7_0_3_node_12 | 0.4 | n |  | TRUE
17 | bus_LV_1503-7_0_3_node_9 | 0.4 | n |  | TRUE
18 | bus_LV_1503-7_0_3_node_36 | 0.4 | n |  | TRUE
19 | bus_LV_1503-7_0_3_node_43 | 0.4 | n |  | TRUE
20 | bus_LV_1503-7_0_3_node_41 | 0.4 | n |  | TRUE
21 | bus_LV_1503-7_0_3_node_13 | 0.4 | n |  | TRUE
22 | bus_LV_1503-7_0_3_node_10 | 0.4 | n |  | TRUE
23 | bus_LV_1503-7_0_3_node_11 | 0.4 | n |  | TRUE
24 | bus_LV_1503-7_0_3_node_14 | 0.4 | n |  | TRUE
25 | bus_LV_1503-7_0_3_node_15 | 0.4 | n |  | TRUE
26 | bus_LV_1503-7_0_3_node_37 | 0.4 | n |  | TRUE
27 | bus_LV_1503-7_0_3_node_39 | 0.4 | n |  | TRUE
28 | bus_LV_1503-7_0_3_node_40 | 0.4 | n |  | TRUE
29 | bus_LV_1503-7_0_3_node_38 | 0.4 | n |  | TRUE
30 | bus_LV_1503-7_0_3_node_47 | 0.4 | n |  | TRUE
31 | bus_LV_1503-7_0_3_node_44 | 0.4 | n |  | TRUE
32 | bus_LV_1503-7_0_3_node_45 | 0.4 | n |  | TRUE
33 | bus_LV_1503-7_0_3_node_42 | 0.4 | n |  | TRUE
34 | bus_LV_1503-7_0_3_node_17 | 0.4 | n |  | TRUE
35 | bus_LV_1503-7_0_3_node_18 | 0.4 | n |  | TRUE
36 | bus_LV_1503-7_0_3_node_19 | 0.4 | n |  | TRUE
37 | bus_LV_1503-7_0_3_node_33 | 0.4 | n |  | TRUE
38 | bus_LV_1503-7_0_3_node_20 | 0.4 | n |  | TRUE
39 | bus_LV_1503-7_0_3_node_21 | 0.4 | n |  | TRUE
40 | bus_LV_1503-7_0_3_node_22 | 0.4 | n |  | TRUE
41 | bus_LV_1503-7_0_3_node_23 | 0.4 | n |  | TRUE
42 | bus_LV_1503-7_0_3_node_24 | 0.4 | n |  | TRUE
43 | bus_LV_1503-7_0_3_node_32 | 0.4 | n |  | TRUE
44 | bus_LV_1503-7_0_3_node_34 | 0.4 | n |  | TRUE
45 | bus_LV_1503-7_0_3_node_35 | 0.4 | n |  | TRUE
46 | bus_LV_1503-7_0_3_node_46 | 0.4 | n |  | TRUE
47 | bus_MV_136_1_node_121 | 20 | n |  | TRUE

## load
| name | bus | p_mw | q_mvar | const_z_percent | const_i_percent | sn_mva | scaling | in_service | type
0 | LV_1503-7_0_3_load_0 | 0 | 0.0048846 | 0.0012242 | 0 | 0 |  | 1 | TRUE | wye
1 | LV_1503-7_0_3_load_1 | 1 | 0.0028749 | 0.00072053 | 0 | 0 |  | 1 | TRUE | wye
2 | LV_1503-7_0_3_load_2 | 2 | 0.0049177 | 0.0012325 | 0 | 0 |  | 1 | TRUE | wye
3 | LV_1503-7_0_3_load_31 | 3 | 0.00050239 | 0.00012591 | 0 | 0 |  | 1 | TRUE | wye
4 | LV_1503-7_0_3_load_3 | 4 | 0.0045324 | 0.0011359 | 0 | 0 |  | 1 | TRUE | wye
5 | LV_1503-7_0_3_load_28 | 6 | 0.0010533 | 0.00026398 | 0 | 0 |  | 1 | TRUE | wye
6 | LV_1503-7_0_3_load_29 | 7 | 0.0041905 | 0.0010502 | 0 | 0 |  | 1 | TRUE | wye
7 | LV_1503-7_0_3_load_26 | 8 | 0.00084615 | 0.00021207 | 0 | 0 |  | 1 | TRUE | wye
8 | LV_1503-7_0_3_load_4 | 10 | 0.0040461 | 0.001014 | 0 | 0 |  | 1 | TRUE | wye
9 | LV_1503-7_0_3_load_6 | 12 | 0.0047319 | 0.0011859 | 0 | 0 |  | 1 | TRUE | wye
10 | LV_1503-7_0_3_load_8 | 14 | 0.0037361 | 0.00093636 | 0 | 0 |  | 1 | TRUE | wye
11 | LV_1503-7_0_3_load_12 | 16 | 0.029532 | 0.0074015 | 0 | 0 |  | 1 | TRUE | wye
12 | LV_1503-7_0_3_load_9 | 17 | 0.003196 | 0.00080099 | 0 | 0 |  | 1 | TRUE | wye
13 | LV_1503-7_0_3_load_36 | 18 | 0.004618 | 0.0011574 | 0 | 0 |  | 1 | TRUE | wye
14 | LV_1503-7_0_3_load_43 | 19 | 0.0015701 | 0.00039349 | 0 | 0 |  | 1 | TRUE | wye
15 | LV_1503-7_0_3_load_41 | 20 | 0.0016334 | 0.00040938 | 0 | 0 |  | 1 | TRUE | wye
16 | LV_1503-7_0_3_load_10 | 22 | 0.0039833 | 0.00099832 | 0 | 0 |  | 1 | TRUE | wye
17 | LV_1503-7_0_3_load_11 | 23 | 0.0098864 | 0.0024778 | 0 | 0 |  | 1 | TRUE | wye
18 | LV_1503-7_0_3_load_14 | 24 | 0.041386 | 0.010372 | 0 | 0 |  | 1 | TRUE | wye
19 | LV_1503-7_0_3_load_37 | 26 | 0.027656 | 0.0069311 | 0 | 0 |  | 1 | TRUE | wye
20 | LV_1503-7_0_3_load_40 | 28 | 0.0021595 | 0.00054123 | 0 | 0 |  | 1 | TRUE | wye
21 | LV_1503-7_0_3_load_38 | 29 | 0.018642 | 0.0046721 | 0 | 0 |  | 1 | TRUE | wye
22 | LV_1503-7_0_3_load_47 | 30 | 0.0012521 | 0.0003138 | 0 | 0 |  | 1 | TRUE | wye
23 | LV_1503-7_0_3_load_44 | 31 | 0.0026845 | 0.00067279 | 0 | 0 |  | 1 | TRUE | wye
24 | LV_1503-7_0_3_load_45 | 32 | 0.0060294 | 0.0015111 | 0 | 0 |  | 1 | TRUE | wye
25 | LV_1503-7_0_3_load_42 | 33 | 0.0027178 | 0.00068115 | 0 | 0 |  | 1 | TRUE | wye
26 | LV_1503-7_0_3_load_17 | 34 | 0.002085 | 0.00052255 | 0 | 0 |  | 1 | TRUE | wye
27 | LV_1503-7_0_3_load_18 | 35 | 0.00040529 | 0.00010158 | 0 | 0 |  | 1 | TRUE | wye
28 | LV_1503-7_0_3_load_19 | 36 | 0.00034225 | 8.5776e-05 | 0 | 0 |  | 1 | TRUE | wye
29 | LV_1503-7_0_3_load_33 | 37 | 0.00023705 | 5.941e-05 | 0 | 0 |  | 1 | TRUE | wye
30 | LV_1503-7_0_3_load_20 | 38 | 0.0023689 | 0.00059371 | 0 | 0 |  | 1 | TRUE | wye
31 | LV_1503-7_0_3_load_21 | 39 | 0.0035404 | 0.00088732 | 0 | 0 |  | 1 | TRUE | wye
32 | LV_1503-7_0_3_load_23 | 41 | 0.0024994 | 0.0006264 | 0 | 0 |  | 1 | TRUE | wye
33 | LV_1503-7_0_3_load_24 | 42 | 0.0039879 | 0.00099947 | 0 | 0 |  | 1 | TRUE | wye
34 | LV_1503-7_0_3_load_32 | 43 | 0.0040091 | 0.0010048 | 0 | 0 |  | 1 | TRUE | wye
35 | LV_1503-7_0_3_load_35 | 45 | 0.0047198 | 0.0011829 | 0 | 0 |  | 1 | TRUE | wye
36 | LV_1503-7_0_3_load_46 | 46 | 0.001423 | 0.00035665 | 0 | 0 |  | 1 | TRUE | wye

## ext_grid
| name | bus | vm_pu | va_degree | slack_weight | in_service
0 |  | 16 | 1 | 0 | 1 | TRUE

## line
| name | std_type | from_bus | to_bus | length_km | r_ohm_per_km | x_ohm_per_km | c_nf_per_km | g_us_per_km | max_i_ka | df | parallel | type | in_service
0 | LV_1503-7_0_3_line_0 | NAYY 4x150 SE | 0 | 1 | 0.010085 | 0.208 | 0.08 | 261 | 0 | 0.27 | 1 | 1 | cs | TRUE
1 | LV_1503-7_0_3_line_1 | NAYY 4x150 SE | 0 | 2 | 0.011751 | 0.208 | 0.08 | 261 | 0 | 0.27 | 1 | 1 | cs | TRUE
2 | LV_1503-7_0_3_line_2 | NAYY 4x150 SE | 1 | 3 | 0.1858 | 0.208 | 0.08 | 261 | 0 | 0.27 | 1 | 1 | cs | TRUE
3 | LV_1503-7_0_3_line_3 | NAYY 4x150 SE | 2 | 4 | 0.0092306 | 0.208 | 0.08 | 261 | 0 | 0.27 | 1 | 1 | cs | TRUE
4 | LV_1503-7_0_3_line_4 | NAYY 4x150 SE | 3 | 9 | 0.031684 | 0.208 | 0.08 | 261 | 0 | 0.27 | 1 | 1 | cs | TRUE
5 | LV_1503-7_0_3_line_5 | NAYY 4x150 SE | 4 | 10 | 0.010853 | 0.208 | 0.08 | 261 | 0 | 0.27 | 1 | 1 | cs | TRUE
6 | LV_1503-7_0_3_line_6 | NAYY 4x150 SE | 5 | 6 | 0.026022 | 0.208 | 0.08 | 261 | 0 | 0.27 | 1 | 1 | cs | TRUE
7 | LV_1503-7_0_3_line_7 | NAYY 4x150 SE | 5 | 7 | 0.032442 | 0.208 | 0.08 | 261 | 0 | 0.27 | 1 | 1 | cs | TRUE
8 | LV_1503-7_0_3_line_8 | NAYY 4x150 SE | 5 | 8 | 0.07337 | 0.208 | 0.08 | 261 | 0 | 0.27 | 1 | 1 | cs | TRUE
9 | LV_1503-7_0_3_line_9 | NAYY 4x150 SE | 6 | 9 | 0.029341 | 0.208 | 0.08 | 261 | 0 | 0.27 | 1 | 1 | cs | TRUE
10 | LV_1503-7_0_3_line_10 | NAYY 4x150 SE | 8 | 37 | 0.085934 | 0.208 | 0.08 | 261 | 0 | 0.27 | 1 | 1 | cs | TRUE
11 | LV_1503-7_0_3_line_11 | NAYY 4x150 SE | 10 | 11 | 0.018206 | 0.208 | 0.08 | 261 | 0 | 0.27 | 1 | 1 | cs | TRUE
12 | LV_1503-7_0_3_line_12 | NAYY 4x150 SE | 11 | 12 | 0.037254 | 0.208 | 0.08 | 261 | 0 | 0.27 | 1 | 1 | cs | TRUE
13 | LV_1503-7_0_3_line_13 | NAYY 4x150 SE | 11 | 13 | 0.055017 | 0.208 | 0.08 | 261 | 0 | 0.27 | 1 | 1 | cs | TRUE
14 | LV_1503-7_0_3_line_14 | NAYY 4x150 SE | 12 | 14 | 0.023646 | 0.208 | 0.08 | 261 | 0 | 0.27 | 1 | 1 | cs | TRUE
15 | LV_1503-7_0_3_line_15 | NAYY 4x150 SE | 13 | 15 | 0.051828 | 0.208 | 0.08 | 261 | 0 | 0.27 | 1 | 1 | cs | TRUE
16 | LV_1503-7_0_3_line_16 | NAYY 4x150 SE | 13 | 16 | 0.028933 | 0.208 | 0.08 | 261 | 0 | 0.27 | 1 | 1 | cs | TRUE
17 | LV_1503-7_0_3_line_17 | NAYY 4x150 SE | 14 | 17 | 0.013876 | 0.208 | 0.08 | 261 | 0 | 0.27 | 1 | 1 | cs | TRUE
18 | LV_1503-7_0_3_line_18 | NAYY 4x150 SE | 15 | 18 | 0.022409 | 0.208 | 0.08 | 261 | 0 | 0.27 | 1 | 1 | cs | TRUE
19 | LV_1503-7_0_3_line_19 | NAYY 4x150 SE | 15 | 19 | 0.012842 | 0.208 | 0.08 | 261 | 0 | 0.27 | 1 | 1 | cs | TRUE
20 | LV_1503-7_0_3_line_20 | NAYY 4x150 SE | 15 | 20 | 0.021992 | 0.208 | 0.08 | 261 | 0 | 0.27 | 1 | 1 | cs | TRUE
21 | LV_1503-7_0_3_line_21 | NAYY 4x150 SE | 16 | 21 | 0.052169 | 0.208 | 0.08 | 261 | 0 | 0.27 | 1 | 2 | cs | TRUE
22 | LV_1503-7_0_3_line_22 | NAYY 4x150 SE | 17 | 22 | 0.0061309 | 0.208 | 0.08 | 261 | 0 | 0.27 | 1 | 1 | cs | TRUE
23 | LV_1503-7_0_3_line_23 | NAYY 4x150 SE | 19 | 32 | 0.0526 | 0.208 | 0.08 | 261 | 0 | 0.27 | 1 | 1 | cs | TRUE
24 | LV_1503-7_0_3_line_24 | NAYY 4x150 SE | 20 | 33 | 0.012459 | 0.208 | 0.08 | 261 | 0 | 0.27 | 1 | 1 | cs | TRUE
25 | LV_1503-7_0_3_line_25 | NAYY 4x150 SE | 21 | 24 | 0.046051 | 0.208 | 0.08 | 261 | 0 | 0.27 | 1 | 2 | cs | TRUE
26 | LV_1503-7_0_3_line_26 | NAYY 4x150 SE | 21 | 25 | 0.04329 | 0.208 | 0.08 | 261 | 0 | 0.27 | 1 | 1 | cs | TRUE
27 | LV_1503-7_0_3_line_27 | NAYY 4x150 SE | 22 | 23 | 0.0094735 | 0.208 | 0.08 | 261 | 0 | 0.27 | 1 | 1 | cs | TRUE
28 | LV_1503-7_0_3_line_28 | NAYY 4x150 SE | 24 | 26 | 0.0074894 | 0.208 | 0.08 | 261 | 0 | 0.27 | 1 | 1 | cs | TRUE
29 | LV_1503-7_0_3_line_29 | NAYY 4x150 SE | 25 | 27 | 0.073086 | 0.208 | 0.08 | 261 | 0 | 0.27 | 1 | 1 | cs | TRUE
30 | LV_1503-7_0_3_line_30 | NAYY 4x150 SE | 25 | 28 | 0.027496 | 0.208 | 0.08 | 261 | 0 | 0.27 | 1 | 1 | cs | TRUE
31 | LV_1503-7_0_3_line_31 | NAYY 4x150 SE | 26 | 29 | 0.045476 | 0.208 | 0.08 | 261 | 0 | 0.27 | 1 | 1 | cs | TRUE
32 | LV_1503-7_0_3_line_32 | NAYY 4x150 SE | 27 | 30 | 0.018654 | 0.208 | 0.08 | 261 | 0 | 0.27 | 1 | 1 | cs | TRUE
33 | LV_1503-7_0_3_line_33 | NAYY 4x150 SE | 28 | 31 | 0.019519 | 0.208 | 0.08 | 261 | 0 | 0.27 | 1 | 1 | cs | TRUE
34 | LV_1503-7_0_3_line_34 | NAYY 4x150 SE | 29 | 45 | 0.026669 | 0.208 | 0.08 | 261 | 0 | 0.27 | 1 | 1 | cs | TRUE
35 | LV_1503-7_0_3_line_35 | NAYY 4x150 SE | 32 | 46 | 0.0051182 | 0.208 | 0.08 | 261 | 0 | 0.27 | 1 | 1 | cs | TRUE
36 | LV_1503-7_0_3_line_36 | NAYY 4x150 SE | 34 | 35 | 0.0013024 | 0.208 | 0.08 | 261 | 0 | 0.27 | 1 | 1 | cs | TRUE
37 | LV_1503-7_0_3_line_37 | NAYY 4x150 SE | 35 | 36 | 0.0018931 | 0.208 | 0.08 | 261 | 0 | 0.27 | 1 | 1 | cs | TRUE
38 | LV_1503-7_0_3_line_38 | NAYY 4x150 SE | 36 | 37 | 0.0076166 | 0.208 | 0.08 | 261 | 0 | 0.27 | 1 | 1 | cs | TRUE
39 | LV_1503-7_0_3_line_39 | NAYY 4x150 SE | 38 | 39 | 0.012863 | 0.208 | 0.08 | 261 | 0 | 0.27 | 1 | 1 | cs | TRUE
40 | LV_1503-7_0_3_line_40 | NAYY 4x150 SE | 38 | 40 | 0.054044 | 0.208 | 0.08 | 261 | 0 | 0.27 | 1 | 1 | cs | TRUE
41 | LV_1503-7_0_3_line_41 | NAYY 4x150 SE | 39 | 41 | 0.0034169 | 0.208 | 0.08 | 261 | 0 | 0.27 | 1 | 1 | cs | TRUE
42 | LV_1503-7_0_3_line_42 | NAYY 4x150 SE | 40 | 42 | 0.063821 | 0.208 | 0.08 | 261 | 0 | 0.27 | 1 | 1 | cs | TRUE
43 | LV_1503-7_0_3_line_43 | NAYY 4x150 SE | 41 | 43 | 0.018515 | 0.208 | 0.08 | 261 | 0 | 0.27 | 1 | 1 | cs | TRUE
44 | LV_1503-7_0_3_line_44 | NAYY 4x150 SE | 43 | 44 | 0.034368 | 0.208 | 0.08 | 261 | 0 | 0.27 | 1 | 1 | cs | TRUE
45 | LV_1503-7_0_3_line_45 | NAYY 4x150 SE | 44 | 45 | 0.013233 | 0.208 | 0.08 | 261 | 0 | 0.27 | 1 | 1 | cs | TRUE

## trafo
| name | std_type | hv_bus | lv_bus | sn_mva | vn_hv_kv | vn_lv_kv | vk_percent | vkr_percent | pfe_kw | i0_percent | shift_degree | tap_side | tap_neutral | tap_min | tap_max | tap_step_percent | tap_step_degree | tap_pos | tap_phase_shifter | parallel | df | in_service
0 | LV_1503-7_0_3_trafo_12 | 0.25 MVA 20/0.4 kV | 47 | 16 | 0.25 | 20 | 0.4 | 6 | 1.44 | 0.8 | 0.32 | 150 | hv | 0 | -2 | 2 | 2.5 | 0 | 0 | FALSE | 1 | 1 | TRUE

## line_geodata
| x0 | y0 | x1 | y1 | x2 | y2 | x3 | y3 | x4 | y4 | x5 | y5
0 | 2672486.9967 | 1197664.895 | 2672494.7677 | 1197658.4671
1 | 2672486.9967 | 1197664.895 | 2672477.9422 | 1197672.3844
2 | 2672494.7677 | 1197658.4671 | 2672662.5124 | 1197578.5679
3 | 2672470.8295 | 1197678.2677 | 2672477.9422 | 1197672.3844
4 | 2672694.1957 | 1197578.5438 | 2672679.3745 | 1197578.4525 | 2672662.5124 | 1197578.5679
5 | 2672462.4667 | 1197685.185 | 2672470.8295 | 1197678.2677
6 | 2672694.6862 | 1197523.1829 | 2672694.4556 | 1197549.2042
7 | 2672694.6862 | 1197523.1829 | 2672690.9887 | 1197490.9526
8 | 2672694.6862 | 1197523.1829 | 2672703.772 | 1197486.3265 | 2672703.517 | 1197450.9172
9 | 2672694.1957 | 1197578.5438 | 2672694.4556 | 1197549.2042
10 | 2672703.517 | 1197450.9172 | 2672788.8379 | 1197440.6669
11 | 2672448.438 | 1197696.7888 | 2672462.4667 | 1197685.185
12 | 2672448.438 | 1197696.7888 | 2672474.653 | 1197723.2582
13 | 2672398.2454 | 1197677.8362 | 2672439.4236 | 1197687.6852 | 2672448.438 | 1197696.7888
14 | 2672492.2865 | 1197721.4115 | 2672481.5158 | 1197730.1876 | 2672474.653 | 1197723.2582
15 | 2672382.4156 | 1197727.0855 | 2672385.4659 | 1197721.1188 | 2672398.2454 | 1197677.8362
16 | 2672398.2454 | 1197677.8362 | 2672405.993 | 1197649.9599
17 | 2672503.0434 | 1197712.6466 | 2672492.2865 | 1197721.4115
18 | 2672382.4156 | 1197727.0855 | 2672368.1283 | 1197709.822
19 | 2672382.4156 | 1197727.0855 | 2672372.7818 | 1197735.5764
20 | 2672382.4156 | 1197727.0855 | 2672395.5649 | 1197744.7129
21 | 2672419.9628 | 1197599.6962 | 2672405.993 | 1197649.9599
22 | 2672503.0434 | 1197712.6466 | 2672507.7963 | 1197708.7739
23 | 2672372.7818 | 1197735.5764 | 2672368.3422 | 1197739.4893 | 2672342.3849 | 1197778.2899
24 | 2672395.5649 | 1197744.7129 | 2672403.0147 | 1197754.6997
25 | 2672419.9628 | 1197599.6962 | 2672400.6628 | 1197596.4828 | 2672395.7687 | 1197597.4464 | 2672382.7111 | 1197614.524
26 | 2672434.1227 | 1197558.8208 | 2672429.5467 | 1197573.7633 | 2672428.0131 | 1197578.3808 | 2672422.8715 | 1197590.9706 | 2672419.9628 | 1197599.6962
27 | 2672515.1404 | 1197702.7897 | 2672507.7963 | 1197708.7739
28 | 2672382.7111 | 1197614.524 | 2672378.162 | 1197620.4736
29 | 2672451.3445 | 1197487.7975 | 2672434.1227 | 1197558.8208
30 | 2672434.1227 | 1197558.8208 | 2672409.0866 | 1197547.454
31 | 2672342.1691 | 1197647.8172 | 2672342.1691 | 1197647.8172 | 2672353.5727 | 1197640.7842 | 2672374.5939 | 1197625.1402 | 2672378.162 | 1197620.4736
32 | 2672451.3445 | 1197487.7975 | 2672452.6891 | 1197481.8101 | 2672453.8371 | 1197473.8192 | 2672453.8258 | 1197469.3745
33 | 2672409.0866 | 1197547.454 | 2672391.3138 | 1197539.3849
34 | 2672326.0364 | 1197668.3439 | 2672332.5611 | 1197655.6502 | 2672342.1691 | 1197647.8172
35 | 2672339.539 | 1197782.5439 | 2672342.3849 | 1197778.2899
36 | 2672799.6428 | 1197440.2733 | 2672798.3413 | 1197440.3207
37 | 2672796.4495 | 1197440.3896 | 2672798.3413 | 1197440.3207
38 | 2672788.8379 | 1197440.6669 | 2672796.4495 | 1197440.3896
39 | 2672276.494 | 1197627.1046 | 2672283.7617 | 1197637.7172
40 | 2672243.936 | 1197584.2024 | 2672253.7736 | 1197593.9271 | 2672276.494 | 1197627.1046
41 | 2672283.7617 | 1197637.7172 | 2672285.6923 | 1197640.5364
42 | 2672243.936 | 1197584.2024 | 2672240.7234 | 1197590.3673 | 2672238.6694 | 1197595.8347 | 2672235.1263 | 1197610.4341 | 2672231.3359 | 1197620.2942 | 2672221.8287 | 1197643.8928
43 | 2672296.1537 | 1197655.8128 | 2672285.6923 | 1197640.5364
44 | 2672319.987 | 1197680.1129 | 2672307.1035 | 1197670.3401 | 2672298.5164 | 1197659.2629 | 2672296.1537 | 1197655.8128
45 | 2672319.987 | 1197680.1129 | 2672326.0364 | 1197668.3439

## bus_geodata
| x | y | coords
0 | 2672486.9967 | 1197664.895
1 | 2672494.7677 | 1197658.4671
2 | 2672477.9422 | 1197672.3844
3 | 2672662.5124 | 1197578.5679
4 | 2672470.8295 | 1197678.2677
5 | 2672694.6862 | 1197523.1829
6 | 2672694.4556 | 1197549.2042
7 | 2672690.9887 | 1197490.9526
8 | 2672703.517 | 1197450.9172
9 | 2672694.1957 | 1197578.5438
10 | 2672462.4667 | 1197685.185
11 | 2672448.438 | 1197696.7888
12 | 2672474.653 | 1197723.2582
13 | 2672398.2454 | 1197677.8362
14 | 2672492.2865 | 1197721.4115
15 | 2672382.4156 | 1197727.0855
16 | 2672405.993 | 1197649.9599
17 | 2672503.0434 | 1197712.6466
18 | 2672368.1283 | 1197709.822
19 | 2672372.7818 | 1197735.5764
20 | 2672395.5649 | 1197744.7129
21 | 2672419.9628 | 1197599.6962
22 | 2672507.7963 | 1197708.7739
23 | 2672515.1404 | 1197702.7897
24 | 2672382.7111 | 1197614.524
25 | 2672434.1227 | 1197558.8208
26 | 2672378.162 | 1197620.4736
27 | 2672451.3445 | 1197487.7975
28 | 2672409.0866 | 1197547.454
29 | 2672342.1691 | 1197647.8172
30 | 2672453.8258 | 1197469.3745
31 | 2672391.3138 | 1197539.3849
32 | 2672342.3849 | 1197778.2899
33 | 2672403.0147 | 1197754.6997
34 | 2672799.6428 | 1197440.2733
35 | 2672798.3413 | 1197440.3207
36 | 2672796.4495 | 1197440.3896
37 | 2672788.8379 | 1197440.6669
38 | 2672276.494 | 1197627.1046
39 | 2672283.7617 | 1197637.7172
40 | 2672243.936 | 1197584.2024
41 | 2672285.6923 | 1197640.5364
42 | 2672221.8287 | 1197643.8928
43 | 2672296.1537 | 1197655.8128
44 | 2672319.987 | 1197680.1129
45 | 2672326.0364 | 1197668.3439
46 | 2672339.539 | 1197782.5439
47 | 2672398.2454 | 1197677.8362

## line_std_types
| c_nf_per_km | r_ohm_per_km | x_ohm_per_km | max_i_ka | type | q_mm2 | alpha | voltage_rating
NAYY 4x50 SE | 210 | 0.642 | 0.083 | 0.142 | cs | 50 | 0.00403 | LV
NAYY 4x120 SE | 264 | 0.225 | 0.08 | 0.242 | cs | 120 | 0.00403 | LV
NAYY 4x150 SE | 261 | 0.208 | 0.08 | 0.27 | cs | 150 | 0.00403 | LV
NA2XS2Y 1x95 RM/25 12/20 kV | 216 | 0.313 | 0.132 | 0.252 | cs | 95 | 0.00403 | MV
NA2XS2Y 1x185 RM/25 12/20 kV | 273 | 0.161 | 0.117 | 0.362 | cs | 185 | 0.00403 | MV
NA2XS2Y 1x240 RM/25 12/20 kV | 304 | 0.122 | 0.112 | 0.421 | cs | 240 | 0.00403 | MV
NA2XS2Y 1x95 RM/25 6/10 kV | 315 | 0.313 | 0.123 | 0.249 | cs | 95 | 0.00403 | MV
NA2XS2Y 1x185 RM/25 6/10 kV | 406 | 0.161 | 0.11 | 0.358 | cs | 185 | 0.00403 | MV
NA2XS2Y 1x240 RM/25 6/10 kV | 456 | 0.122 | 0.105 | 0.416 | cs | 240 | 0.00403 | MV
NA2XS2Y 1x150 RM/25 12/20 kV | 250 | 0.206 | 0.116 | 0.319 | cs | 150 | 0.00403 | MV
NA2XS2Y 1x120 RM/25 12/20 kV | 230 | 0.253 | 0.119 | 0.283 | cs | 120 | 0.00403 | MV
NA2XS2Y 1x70 RM/25 12/20 kV | 190 | 0.443 | 0.132 | 0.22 | cs | 70 | 0.00403 | MV
NA2XS2Y 1x150 RM/25 6/10 kV | 360 | 0.206 | 0.11 | 0.315 | cs | 150 | 0.00403 | MV
NA2XS2Y 1x120 RM/25 6/10 kV | 340 | 0.253 | 0.113 | 0.28 | cs | 120 | 0.00403 | MV
NA2XS2Y 1x70 RM/25 6/10 kV | 280 | 0.443 | 0.123 | 0.217 | cs | 70 | 0.00403 | MV
N2XS(FL)2Y 1x120 RM/35 64/110 kV | 112 | 0.153 | 0.166 | 0.366 | cs | 120 | 0.00393 | HV
N2XS(FL)2Y 1x185 RM/35 64/110 kV | 125 | 0.099 | 0.156 | 0.457 | cs | 185 | 0.00393 | HV
N2XS(FL)2Y 1x240 RM/35 64/110 kV | 135 | 0.075 | 0.149 | 0.526 | cs | 240 | 0.00393 | HV
N2XS(FL)2Y 1x300 RM/35 64/110 kV | 144 | 0.06 | 0.144 | 0.588 | cs | 300 | 0.00393 | HV
15-AL1/3-ST1A 0.4 | 11 | 1.8769 | 0.35 | 0.105 | ol | 16 | 0.00403 | LV
24-AL1/4-ST1A 0.4 | 11.25 | 1.2012 | 0.335 | 0.14 | ol | 24 | 0.00403 | LV
48-AL1/8-ST1A 0.4 | 12.2 | 0.5939 | 0.3 | 0.21 | ol | 48 | 0.00403 | LV
94-AL1/15-ST1A 0.4 | 13.2 | 0.306 | 0.29 | 0.35 | ol | 94 | 0.00403 | LV
34-AL1/6-ST1A 10.0 | 9.7 | 0.8342 | 0.36 | 0.17 | ol | 34 | 0.00403 | MV
48-AL1/8-ST1A 10.0 | 10.1 | 0.5939 | 0.35 | 0.21 | ol | 48 | 0.00403 | MV
70-AL1/11-ST1A 10.0 | 10.4 | 0.4132 | 0.339 | 0.29 | ol | 70 | 0.00403 | MV
94-AL1/15-ST1A 10.0 | 10.75 | 0.306 | 0.33 | 0.35 | ol | 94 | 0.00403 | MV
122-AL1/20-ST1A 10.0 | 11.1 | 0.2376 | 0.323 | 0.41 | ol | 122 | 0.00403 | MV
149-AL1/24-ST1A 10.0 | 11.25 | 0.194 | 0.315 | 0.47 | ol | 149 | 0.00403 | MV
34-AL1/6-ST1A 20.0 | 9.15 | 0.8342 | 0.382 | 0.17 | ol | 34 | 0.00403 | MV
48-AL1/8-ST1A 20.0 | 9.5 | 0.5939 | 0.372 | 0.21 | ol | 48 | 0.00403 | MV
70-AL1/11-ST1A 20.0 | 9.7 | 0.4132 | 0.36 | 0.29 | ol | 70 | 0.00403 | MV
94-AL1/15-ST1A 20.0 | 10 | 0.306 | 0.35 | 0.35 | ol | 94 | 0.00403 | MV
122-AL1/20-ST1A 20.0 | 10.3 | 0.2376 | 0.344 | 0.41 | ol | 122 | 0.00403 | MV
149-AL1/24-ST1A 20.0 | 10.5 | 0.194 | 0.337 | 0.47 | ol | 149 | 0.00403 | MV
184-AL1/30-ST1A 20.0 | 10.75 | 0.1571 | 0.33 | 0.535 | ol | 184 | 0.00403 | MV
243-AL1/39-ST1A 20.0 | 11 | 0.1188 | 0.32 | 0.645 | ol | 243 | 0.00403 | MV
48-AL1/8-ST1A 110.0 | 8 | 0.5939 | 0.46 | 0.21 | ol | 48 | 0.00403 | HV
70-AL1/11-ST1A 110.0 | 8.4 | 0.4132 | 0.45 | 0.29 | ol | 70 | 0.00403 | HV
94-AL1/15-ST1A 110.0 | 8.65 | 0.306 | 0.44 | 0.35 | ol | 94 | 0.00403 | HV
122-AL1/20-ST1A 110.0 | 8.5 | 0.2376 | 0.43 | 0.41 | ol | 122 | 0.00403 | HV
149-AL1/24-ST1A 110.0 | 8.75 | 0.194 | 0.41 | 0.47 | ol | 149 | 0.00403 | HV
184-AL1/30-ST1A 110.0 | 8.8 | 0.1571 | 0.4 | 0.535 | ol | 184 | 0.00403 | HV
243-AL1/39-ST1A 110.0 | 9 | 0.1188 | 0.39 | 0.645 | ol | 243 | 0.00403 | HV
305-AL1/39-ST1A 110.0 | 9.2 | 0.0949 | 0.38 | 0.74 | ol | 305 | 0.00403 | HV
490-AL1/64-ST1A 110.0 | 9.75 | 0.059 | 0.37 | 0.96 | ol | 490 | 0.00403 | HV
679-AL1/86-ST1A 110.0 | 9.95 | 0.042 | 0.36 | 1.15 | ol | 679 | 0.00403 | HV
490-AL1/64-ST1A 220.0 | 10 | 0.059 | 0.285 | 0.96 | ol | 490 | 0.00403 | HV
679-AL1/86-ST1A 220.0 | 11.7 | 0.042 | 0.275 | 1.15 | ol | 679 | 0.00403 | HV
490-AL1/64-ST1A 380.0 | 11 | 0.059 | 0.253 | 0.96 | ol | 490 | 0.00403 | HV
679-AL1/86-ST1A 380.0 | 14.6 | 0.042 | 0.25 | 1.15 | ol | 679 | 0.00403 | HV

## trafo_std_types
| i0_percent | pfe_kw | vkr_percent | sn_mva | vn_lv_kv | vn_hv_kv | vk_percent | shift_degree | vector_group | tap_side | tap_neutral | tap_min | tap_max | tap_step_degree | tap_step_percent | tap_phase_shifter
160 MVA 380/110 kV | 0.06 | 60 | 0.25 | 160 | 110 | 380 | 12.2 | 0 | Yy0 | hv | 0 | -9 | 9 | 0 | 1.5 | FALSE
100 MVA 220/110 kV | 0.06 | 55 | 0.26 | 100 | 110 | 220 | 12 | 0 | Yy0 | hv | 0 | -9 | 9 | 0 | 1.5 | FALSE
63 MVA 110/20 kV | 0.04 | 22 | 0.32 | 63 | 20 | 110 | 18 | 150 | YNd5 | hv | 0 | -9 | 9 | 0 | 1.5 | FALSE
40 MVA 110/20 kV | 0.05 | 18 | 0.34 | 40 | 20 | 110 | 16.2 | 150 | YNd5 | hv | 0 | -9 | 9 | 0 | 1.5 | FALSE
25 MVA 110/20 kV | 0.07 | 14 | 0.41 | 25 | 20 | 110 | 12 | 150 | YNd5 | hv | 0 | -9 | 9 | 0 | 1.5 | FALSE
63 MVA 110/10 kV | 0.04 | 22 | 0.32 | 63 | 10 | 110 | 18 | 150 | YNd5 | hv | 0 | -9 | 9 | 0 | 1.5 | FALSE
40 MVA 110/10 kV | 0.05 | 18 | 0.34 | 40 | 10 | 110 | 16.2 | 150 | YNd5 | hv | 0 | -9 | 9 | 0 | 1.5 | FALSE
25 MVA 110/10 kV | 0.07 | 14 | 0.41 | 25 | 10 | 110 | 12 | 150 | YNd5 | hv | 0 | -9 | 9 | 0 | 1.5 | FALSE
0.25 MVA 20/0.4 kV | 0.32 | 0.8 | 1.44 | 0.25 | 0.4 | 20 | 6 | 150 | Yzn5 | hv | 0 | -2 | 2 | 0 | 2.5 | FALSE
0.4 MVA 20/0.4 kV | 0.3375 | 1.35 | 1.425 | 0.4 | 0.4 | 20 | 6 | 150 | Dyn5 | hv | 0 | -2 | 2 | 0 | 2.5 | FALSE
0.63 MVA 20/0.4 kV | 0.2619 | 1.65 | 1.206 | 0.63 | 0.4 | 20 | 6 | 150 | Dyn5 | hv | 0 | -2 | 2 | 0 | 2.5 | FALSE
0.25 MVA 10/0.4 kV | 0.24 | 0.6 | 1.2 | 0.25 | 0.4 | 10 | 4 | 150 | Dyn5 | hv | 0 | -2 | 2 | 0 | 2.5 | FALSE
0.4 MVA 10/0.4 kV | 0.2375 | 0.95 | 1.325 | 0.4 | 0.4 | 10 | 4 | 150 | Dyn5 | hv | 0 | -2 | 2 | 0 | 2.5 | FALSE
0.63 MVA 10/0.4 kV | 0.1873 | 1.18 | 1.0794 | 0.63 | 0.4 | 10 | 4 | 150 | Dyn5 | hv | 0 | -2 | 2 | 0 | 2.5 | FALSE

## trafo3w_std_types
| sn_hv_mva | sn_mv_mva | sn_lv_mva | vn_hv_kv | vn_mv_kv | vn_lv_kv | vk_hv_percent | vk_mv_percent | vk_lv_percent | vkr_hv_percent | vkr_mv_percent | vkr_lv_percent | pfe_kw | i0_percent | shift_mv_degree | shift_lv_degree | vector_group | tap_side | tap_neutral | tap_min | tap_max | tap_step_percent
63/25/38 MVA 110/20/10 kV | 63 | 25 | 38 | 110 | 20 | 10 | 10.4 | 10.4 | 10.4 | 0.28 | 0.32 | 0.35 | 35 | 0.89 | 0 | 0 | YN0yn0yn0 | hv | 0 | -10 | 10 | 1.2
63/25/38 MVA 110/10/10 kV | 63 | 25 | 38 | 110 | 10 | 10 | 10.4 | 10.4 | 10.4 | 0.28 | 0.32 | 0.35 | 35 | 0.89 | 0 | 0 | YN0yn0yn0 | hv | 0 | -10 | 10 | 1.2

## fuse_std_types
| fuse_type | i_rated_a | t_avg | t_min | t_total | x_avg | x_min | x_total
HV 100A | HV 100A | 100 | 0 | [10.0, 3.64, 0.854, 0.281, 0.1, 0.0531, 0.022, 0.01] | [10.0, 4.267, 1.21, 0.403, 0.1, 0.058, 0.022, 0.01] | 0 | [300.0, 350.0, 450.0, 550.0, 700.0, 850.0, 1200.0, 1752.0] | [600.0, 700.0, 900.0, 1150.0, 1665.0, 2000.0, 3000.0, 4313.0]
HV 10A | HV 10A | 10 | 0 | [10.0, 1675.0, 0.344, 0.156, 0.1, 0.0417, 0.0171, 0.01] | [10.0, 1.3, 0.3, 0.155, 0.1, 0.0555, 0.023, 0.01] | 0 | [30.0, 32.0, 35.0, 37.0, 39.0, 50.0, 70.0, 88.0] | [60.0, 70.0, 80.0, 87.0, 94.0, 110.0, 150.0, 216.0]
HV 125A | HV 125A | 125 | 0 | [10.0, 1.82, 0.344, 0.1, 0.0467, 0.0269, 0.01] | [10.0, 2.478, 0.426, 0.1, 0.0427, 0.0211, 0.01] | 0 | [375.0, 500.0, 700.0, 925.0, 1200.0, 1500.0, 2341.0] | [750.0, 1000.0, 1500.0, 2200.0, 3000.0, 4000.0, 5765.0]
HV 160A | HV 160A | 160 | 0 | [10.0, 4.15, 1.03, 0.198, 0.1, 0.051, 0.0172, 0.01] | [10.0, 2.3, 0.734, 0.274, 0.1, 0.046, 0.0177, 0.01] | 0 | [480.0, 550.0, 700.0, 1000.0, 1260.0, 1600.0, 2500.0, 3227.0] | [960.0, 1300.0, 1700.0, 2200.0, 2996.0, 4000.0, 6000.0, 7946.0]
HV 16A | HV 16A | 16 | 0 | [10.0, 0.352, 0.164, 0.1, 0.0649, 0.0342, 0.01] | [10.0, 2.34, 0.722, 0.181, 0.1, 0.055, 0.0296, 0.01] | 0 | [48.0, 60.0, 65.0, 71.0, 80.0, 100.0, 162.0] | [96.0, 110.0, 125.0, 150.0, 168.0, 200.0, 250.0, 398.0]
HV 200A | HV 200A | 200 | 0 | [10.0, 4.267, 1.21, 0.403, 0.1, 0.058, 0.022, 0.01] | [10.0, 3.73, 1.654, 0.328, 0.1, 0.0531, 0.019, 0.01] | 0 | [600.0, 700.0, 900.0, 1150.0, 1665.0, 2000.0, 3000.0, 4313.0] | [1200.0, 1500.0, 1800.0, 2700.0, 3960.0, 5000.0, 7500.0, 10620.0]
HV 20A | HV 20A | 20 | 0 | [10.0, 1.3, 0.3, 0.155, 0.1, 0.0555, 0.023, 0.01] | [10.0, 1.3, 0.161, 0.1, 0.0611, 0.0399, 0.0141, 0.01] | 0 | [60.0, 70.0, 80.0, 87.0, 94.0, 110.0, 150.0, 216.0] | [120.0, 150.0, 200.0, 223.0, 260.0, 300.0, 450.0, 532.0]
HV 25A | HV 25A | 25 | 0 | [10.0, 2.512, 0.833, 0.299, 0.1, 0.0372, 0.0223, 0.01] | [10.0, 3.125, 0.597, 0.198, 0.1, 0.0378, 0.022, 0.01] | 0 | [75.0, 82.0, 90.0, 100.0, 124.0, 170.0, 200.0, 289.0] | [150.0, 170.0, 210.0, 250.0, 294.0, 400.0, 500.0, 711.0]
HV 31.5A | HV 31.5A | 31.5 | 0 | [10.0, 2.34, 0.722, 0.181, 0.1, 0.055, 0.0296, 0.01] | [10.0, 2.84, 0.368, 0.164, 0.1, 0.0621, 0.0378, 0.0195, 0.01] | 0 | [95.0, 110.0, 125.0, 150.0, 165.0, 200.0, 250.0, 390.0] | [189.0, 220.0, 300.0, 350.0, 393.0, 450.0, 530.0, 700.0, 960.0]
HV 40A | HV 40A | 40 | 0 | [10.0, 1.3, 0.161, 0.1, 0.0611, 0.0399, 0.0141, 0.01] | [10.0, 2.05, 0.369, 0.198, 0.1, 0.051, 0.0298, 0.01] | 0 | [120.0, 150.0, 200.0, 223.0, 260.0, 300.0, 450.0, 532.0] | [240.0, 300.0, 400.0, 450.0, 530.0, 650.0, 800.0, 1311.0]
HV 50A | HV 50A | 50 | 0 | [10.0, 3.215, 0.597, 0.198, 0.1, 0.0378, 0.022, 0.01] | [10.0, 3.64, 0.854, 0.281, 0.1, 0.0531, 0.022, 0.01] | 0 | [150.0, 170.0, 210.0, 250.0, 294.0, 400.0, 500.0, 711.0] | [300.0, 350.0, 450.0, 550.0, 700.0, 850.0, 1200.0, 1752.0]
HV 6.3A | HV 6.3A | 6.3 | 0 | [10.0, 1.39, 0.344, 0.168, 0.1, 0.056, 0.0263, 0.01] | [10.0, 1.711, 0.516, 0.198, 0.1, 0.0634, 0.0303, 0.01] | 0 | [19.0, 19.5, 20.4, 20.8, 22.0, 25.0, 32.0, 48.0] | [38.0, 40.0, 43.0, 48.0, 53.0, 60.0, 75.0, 118.0]
HV 63A | HV 63A | 63 | 0 | [10.0, 2.84, 0.368, 0.164, 0.1, 0.0621, 0.0378, 0.0195, 0.01] | [10.0, 1.82, 0.344, 0.1, 0.0467, 0.0269, 0.01] | 0 | [189.0, 220.0, 300.0, 350.0, 393.0, 450.0, 530.0, 700.0, 961.0] | [378.0, 500.0, 700.0, 934.0, 1200.0, 1500.0, 2366.0]
HV 80A | HV 80A | 80 | 0 | [10.0, 2.05, 0.369, 0.198, 0.1, 0.051, 0.0298, 0.01] | [10.0, 4.15, 1.03, 0.198, 0.1, 0.051, 0.0172, 0.01] | 0 | [240.0, 300.0, 400.0, 450.0, 530.0, 650.0, 800.0, 1311.0] | [480.0, 550.0, 700.0, 1000.0, 1260.0, 1600.0, 2500.0, 3227.0]
Siemens NH-1-100 | Siemens NH-1-100 | 100 | [5400.0, 2000.0, 400.0, 20.0, 1.0, 0.2, 0.012, 0.004] | 0 | 0 | [150.0, 190.0, 250.0, 430.0, 900.0, 1250.0, 2700.0, 3600.0] | 0 | 0
Siemens NH-1-125 | Siemens NH-1-125 | 125 | [4800.0, 120.0, 7.0, 0.1, 0.004] | 0 | 0 | [180.0, 400.0, 740.0, 2000.0, 4250.0] | 0 | 0
Siemens NH-1-16 | Siemens NH-1-16 | 16 | [4000.0, 400.0, 2.0, 0.1, 0.04, 0.01] | 0 | 0 | [26.0, 35.0, 75.0, 150.0, 200.0, 300.0] | 0 | 0
Siemens NH-1-160 | Siemens NH-1-160 | 160 | [4800.0, 120.0, 7.0, 0.1, 0.004] | 0 | 0 | [210.0, 500.0, 900.0, 2300.0, 5000.0] | 0 | 0
Siemens NH-1-25 | Siemens NH-1-25 | 25 | [4000.0, 1000.0, 10.0, 0.2, 0.02, 0.01] | 0 | 0 | [40.0, 50.0, 100.0, 210.0, 400.0, 500.0] | 0 | 0
Siemens NH-1-50 | Siemens NH-1-50 | 50 | [4000.0, 40.0, 4.0, 1.0, 0.02, 0.01] | 0 | 0 | [86.0, 200.0, 300.0, 400.0, 1000.0, 1280.0] | 0 | 0
Siemens NH-1-63 | Siemens NH-1-63 | 63 | [4000.0, 100.0, 10.0, 2.0, 0.04, 0.01] | 0 | 0 | [100.0, 200.0, 300.0, 400.0, 1000.0, 1500.0] | 0 | 0
Siemens NH-1-80 | Siemens NH-1-80 | 80 | [4800.0, 120.0, 7.0, 0.1, 0.01] | 0 | 0 | [150.58, 250.0, 450.0, 1150.0, 2470.0] | 0 | 0
Siemens NH-2-1000 | Siemens NH-2-1000 | 1000 | [4800.0, 120.0, 7.0, 0.1, 0.004] | 0 | 0 | [1900.0, 3500.0, 8400.0, 24000.0, 52000.0] | 0 | 0
Siemens NH-2-200 | Siemens NH-2-200 | 200 | [4800.0, 120.0, 7.0, 0.1, 0.004] | 0 | 0 | [280.0, 650.0, 1200.0, 3000.0, 7000.0] | 0 | 0
Siemens NH-2-224 | Siemens NH-2-224 | 224 | [4800.0, 120.0, 7.0, 0.2, 0.04, 0.004] | 0 | 0 | [400.0, 750.0, 1453.0, 3025.0, 4315.0, 7600.0] | 0 | 0
Siemens NH-2-250 | Siemens NH-2-250 | 250 | [4800.0, 120.0, 7.0, 0.1, 0.004] | 0 | 0 | [450.0, 800.0, 1650.0, 4000.0, 8500.0] | 0 | 0
Siemens NH-2-315 | Siemens NH-2-315 | 315 | [4800.0, 120.0, 7.0, 0.1, 0.004] | 0 | 0 | [550.0, 920.0, 1900.0, 5000.0, 11000.0] | 0 | 0
Siemens NH-2-355 | Siemens NH-2-355 | 355 | [4800.0, 120.0, 6.0, 0.1, 0.004] | 0 | 0 | [650.0, 1116.27, 2350.0, 5840.0, 12790.0] | 0 | 0
Siemens NH-2-400 | Siemens NH-2-400 | 400 | [4800.0, 120.0, 7.0, 0.1, 0.004] | 0 | 0 | [720.0, 1350.0, 2800.0, 6500.0, 15000.0] | 0 | 0
Siemens NH-2-425 | Siemens NH-2-425 | 425 | [4800.0, 120.0, 7.0, 0.1, 0.004] | 0 | 0 | [850.0, 1500.0, 3050.0, 7500.0, 16500.0] | 0 | 0
Siemens NH-2-630 | Siemens NH-2-630 | 630 | [4800.0, 120.0, 7.0, 0.1, 0.004] | 0 | 0 | [1200.0, 2000.0, 4800.0, 12000.0, 26000.0] | 0 | 0

## res_bus
| vm_pu | va_degree | p_mw | q_mvar
0 | 0.99061 | -0.065823 | 0.0048846 | 0.0012242
1 | 0.99042 | -0.067114 | 0.0028749 | 0.00072053
2 | 0.9909 | -0.063736 | 0.0049177 | 0.0012325
3 | 0.98783 | -0.085496 | 0.00050239 | 0.00012591
4 | 0.9912 | -0.061636 | 0.0045324 | 0.0011359
5 | 0.98672 | -0.0934 | 0 | 0
6 | 0.98702 | -0.091233 | 0.0010533 | 0.00026398
7 | 0.98652 | -0.094794 | 0.0041905 | 0.0010502
8 | 0.9863 | -0.096356 | 0.00084615 | 0.00021207
9 | 0.98741 | -0.088474 | 0 | 0
10 | 0.99162 | -0.05867 | 0.0040461 | 0.001014
11 | 0.99243 | -0.052952 | 0 | 0
12 | 0.99106 | -0.062607 | 0.0047319 | 0.0011859
13 | 0.9969 | -0.021587 | 0 | 0
14 | 0.99035 | -0.06761 | 0.0037361 | 0.00093636
15 | 0.99557 | -0.030972 | 0 | 0
16 | 1 | 0 | -0.19186 | -0.048094
17 | 0.99001 | -0.07002 | 0.003196 | 0.00080099
18 | 0.99542 | -0.032014 | 0.004618 | 0.0011574
19 | 0.9954 | -0.03214 | 0.0015701 | 0.00039349
20 | 0.99543 | -0.031936 | 0.0016334 | 0.00040938
21 | 0.99569 | -0.030058 | 0 | 0
22 | 0.98989 | -0.070886 | 0.0039833 | 0.00099832
23 | 0.98975 | -0.071841 | 0.0098864 | 0.0024778
24 | 0.99208 | -0.055379 | 0.041386 | 0.010372
25 | 0.99531 | -0.032723 | 0 | 0
26 | 0.99135 | -0.060505 | 0.027656 | 0.0069311
27 | 0.99518 | -0.033649 | 0 | 0
28 | 0.99512 | -0.034066 | 0.0021595 | 0.00054123
29 | 0.98874 | -0.07893 | 0.018642 | 0.0046721
30 | 0.99514 | -0.033884 | 0.0012521 | 0.0003138
31 | 0.99504 | -0.034594 | 0.0026845 | 0.00067279
32 | 0.99484 | -0.036092 | 0.0060294 | 0.0015111
33 | 0.99538 | -0.032277 | 0.0027178 | 0.00068115
34 | 0.98588 | -0.099366 | 0.002085 | 0.00052255
35 | 0.98588 | -0.099338 | 0.00040529 | 0.00010158
36 | 0.98589 | -0.099289 | 0.00034225 | 8.5776e-05
37 | 0.98592 | -0.099068 | 0.00023705 | 5.941e-05
38 | 0.9863 | -0.096238 | 0.0023689 | 0.00059371
39 | 0.98642 | -0.095397 | 0.0035404 | 0.00088732
40 | 0.98599 | -0.098454 | 0 | 0
41 | 0.98647 | -0.09505 | 0.0024994 | 0.0006264
42 | 0.98562 | -0.10107 | 0.0039879 | 0.00099947
43 | 0.9868 | -0.092694 | 0.0040091 | 0.0010048
44 | 0.98762 | -0.086915 | 0 | 0
45 | 0.98793 | -0.084692 | 0.0047198 | 0.0011829
46 | 0.99483 | -0.036165 | 0.001423 | 0.00035665
47 | 0.99998 | 149.9947 | 0 | 0

## res_line
| p_from_mw | q_from_mvar | p_to_mw | q_to_mvar | pl_mw | ql_mvar | i_from_ka | i_to_ka | i_ka | vm_from_pu | va_from_degree | vm_to_pu | va_to_degree | loading_percent
0 | 0.012577 | 0.0031513 | -0.012575 | -0.0031506 | 2.246e-06 | 7.3405e-07 | 0.018892 | 0.018892 | 0.018892 | 0.99061 | -0.065823 | 0.99042 | -0.067114 | 6.9971
1 | -0.017462 | -0.0043755 | 0.017467 | 0.0043773 | 5.0445e-06 | 1.7889e-06 | 0.026229 | 0.026229 | 0.026229 | 0.99061 | -0.065823 | 0.9909 | -0.063736 | 9.7146
2 | 0.0096999 | 0.00243 | -0.0096753 | -0.0024229 | 2.4623e-05 | 7.0856e-06 | 0.014573 | 0.014574 | 0.014574 | 0.99042 | -0.067114 | 0.98783 | -0.085496 | 5.3976
3 | -0.022384 | -0.0056098 | 0.022391 | 0.0056122 | 6.5081e-06 | 2.3842e-06 | 0.033614 | 0.033614 | 0.033614 | 0.9909 | -0.063736 | 0.9912 | -0.061636 | 12.4497
4 | 0.0091729 | 0.002297 | -0.0091691 | -0.002296 | 3.7744e-06 | 1.0462e-06 | 0.013817 | 0.013817 | 0.013817 | 0.98783 | -0.085496 | 0.98741 | -0.088474 | 5.1174
5 | -0.026923 | -0.0067481 | 0.026934 | 0.0067522 | 1.1063e-05 | 4.1151e-06 | 0.040418 | 0.040418 | 0.040418 | 0.9912 | -0.061636 | 0.99162 | -0.05867 | 14.9697
6 | -0.0081099 | -0.0020304 | 0.0081123 | 0.002031 | 2.4285e-06 | 6.0154e-07 | 0.012229 | 0.012229 | 0.012229 | 0.98672 | -0.0934 | 0.98702 | -0.091233 | 4.5294
7 | 0.0041913 | 0.0010501 | -0.0041905 | -0.0010502 | 8.0874e-07 | -1.0325e-07 | 0.0063205 | 0.0063207 | 0.0063207 | 0.98672 | -0.0934 | 0.98652 | -0.094794 | 2.341
8 | 0.0039186 | 0.00098031 | -0.003917 | -0.00098063 | 1.5985e-06 | -3.2194e-07 | 0.0059088 | 0.0059091 | 0.0059091 | 0.98672 | -0.0934 | 0.9863 | -0.096356 | 2.1886
9 | -0.0091656 | -0.002295 | 0.0091691 | 0.002296 | 3.4953e-06 | 9.692e-07 | 0.013817 | 0.013817 | 0.013817 | 0.98702 | -0.091233 | 0.98741 | -0.088474 | 5.1175
10 | 0.0030709 | 0.00076856 | -0.0030697 | -0.00076922 | 1.1509e-06 | -6.5366e-07 | 0.0046326 | 0.0046329 | 0.0046329 | 0.9863 | -0.096356 | 0.98592 | -0.099068 | 1.7159
11 | -0.03098 | -0.0077662 | 0.031005 | 0.0077755 | 2.4553e-05 | 9.2085e-06 | 0.04649 | 0.04649 | 0.04649 | 0.99162 | -0.05867 | 0.99243 | -0.052952 | 17.2184
12 | 0.025591 | 0.0064202 | -0.025557 | -0.0064075 | 3.423e-05 | 1.2684e-05 | 0.038373 | 0.038373 | 0.038373 | 0.99243 | -0.052952 | 0.99106 | -0.062607 | 14.2121
13 | -0.056596 | -0.014196 | 0.056843 | 0.01429 | 0.00024723 | 9.4376e-05 | 0.084862 | 0.084862 | 0.084862 | 0.99243 | -0.052952 | 0.9969 | -0.021587 | 31.4305
14 | 0.020825 | 0.0052216 | -0.02081 | -0.0052164 | 1.4426e-05 | 5.2441e-06 | 0.031268 | 0.031268 | 0.031268 | 0.99106 | -0.062607 | 0.99035 | -0.06761 | 11.5808
15 | 0.018022 | 0.0045185 | -0.017999 | -0.0045102 | 2.3404e-05 | 8.3268e-06 | 0.026901 | 0.026901 | 0.026901 | 0.9969 | -0.021587 | 0.99557 | -0.030972 | 9.9635
16 | -0.074865 | -0.018809 | 0.075091 | 0.018895 | 0.00022551 | 8.6358e-05 | 0.11176 | 0.11176 | 0.11176 | 0.9969 | -0.021587 | 1 | 0 | 41.3938
17 | 0.017074 | 0.00428 | -0.017069 | -0.004278 | 5.6987e-06 | 2.0133e-06 | 0.025655 | 0.025655 | 0.025655 | 0.99035 | -0.06761 | 0.99001 | -0.07002 | 9.5018
18 | 0.0046187 | 0.0011574 | -0.004618 | -0.0011574 | 6.6637e-07 | -3.5047e-08 | 0.0069032 | 0.0069033 | 0.0069033 | 0.99557 | -0.030972 | 0.99542 | -0.032014 | 2.5568
19 | 0.0090281 | 0.0022625 | -0.0090266 | -0.0022621 | 1.459e-06 | 3.9421e-07 | 0.013494 | 0.013494 | 0.013494 | 0.99557 | -0.030972 | 0.9954 | -0.03214 | 4.9977
20 | 0.004352 | 0.0010903 | -0.0043514 | -0.0010904 | 5.806e-07 | -6.2616e-08 | 0.0065045 | 0.0065046 | 0.0065046 | 0.99557 | -0.030972 | 0.99543 | -0.031936 | 2.4091
21 | 0.11597 | 0.029199 | -0.11549 | -0.029014 | 0.00048497 | 0.00018516 | 0.17261 | 0.17261 | 0.17261 | 1 | 0 | 0.99569 | -0.030058 | 31.9655
22 | 0.013873 | 0.003477 | -0.013871 | -0.0034765 | 1.6633e-06 | 5.609e-07 | 0.020851 | 0.020851 | 0.020851 | 0.99001 | -0.07002 | 0.98989 | -0.070886 | 7.7227
23 | 0.0074565 | 0.0018686 | -0.0074525 | -0.0018677 | 4.0782e-06 | 8.8519e-07 | 0.011147 | 0.011147 | 0.011147 | 0.9954 | -0.03214 | 0.99484 | -0.036092 | 4.1285
24 | 0.0027179 | 0.00068103 | -0.0027178 | -0.00068115 | 1.2834e-07 | -1.126e-07 | 0.0040628 | 0.0040629 | 0.0040629 | 0.99543 | -0.031936 | 0.99538 | -0.032277 | 1.5048
25 | 0.10939 | 0.027487 | -0.109 | -0.027341 | 0.00038408 | 0.00014653 | 0.1635 | 0.1635 | 0.1635 | 0.99569 | -0.030058 | 0.99208 | -0.055379 | 30.2776
26 | 0.0060996 | 0.0015268 | -0.0060974 | -0.0015265 | 2.2444e-06 | 3.0039e-07 | 0.009115 | 0.0091152 | 0.0091152 | 0.99569 | -0.030058 | 0.99531 | -0.032723 | 3.376
27 | 0.0098877 | 0.0024781 | -0.0098864 | -0.0024778 | 1.306e-06 | 3.8052e-07 | 0.014863 | 0.014863 | 0.014863 | 0.98989 | -0.070886 | 0.98975 | -0.071841 | 5.505
28 | 0.067616 | 0.016968 | -0.067568 | -0.01695 | 4.8075e-05 | 1.8394e-05 | 0.10142 | 0.10142 | 0.10142 | 0.99208 | -0.055379 | 0.99135 | -0.060505 | 37.5648
29 | 0.0012523 | 0.00031268 | -0.0012521 | -0.00031357 | 1.5981e-07 | -8.8827e-07 | 0.0018718 | 0.0018721 | 0.0018721 | 0.99531 | -0.032723 | 0.99518 | -0.033649 | 0.69338
30 | 0.0048451 | 0.0012138 | -0.0048442 | -0.0012138 | 9.002e-07 | -1.1045e-08 | 0.0072434 | 0.0072435 | 0.0072435 | 0.99531 | -0.032723 | 0.99512 | -0.034066 | 2.6828
31 | 0.039912 | 0.010019 | -0.039811 | -0.0099803 | 0.00010186 | 3.8594e-05 | 0.059914 | 0.059914 | 0.059914 | 0.99135 | -0.060505 | 0.98874 | -0.07893 | 22.1904
32 | 0.0012521 | 0.00031357 | -0.0012521 | -0.0003138 | 4.0798e-08 | -2.2667e-07 | 0.0018721 | 0.0018722 | 0.0018722 | 0.99518 | -0.033649 | 0.99514 | -0.033884 | 0.69341
33 | 0.0026847 | 0.00067262 | -0.0026845 | -0.00067279 | 1.9628e-07 | -1.7807e-07 | 0.0040144 | 0.0040144 | 0.0040144 | 0.99512 | -0.034066 | 0.99504 | -0.034594 | 1.4868
34 | 0.021169 | 0.0053082 | -0.021152 | -0.005302 | 1.6891e-05 | 6.1547e-06 | 0.031859 | 0.031859 | 0.031859 | 0.98874 | -0.07893 | 0.98793 | -0.084692 | 11.7996
35 | 0.001423 | 0.00035658 | -0.001423 | -0.00035665 | 1.4469e-08 | -6.089e-08 | 0.0021285 | 0.0021285 | 0.0021285 | 0.99484 | -0.036092 | 0.99483 | -0.036165 | 0.78833
36 | -0.002085 | -0.00052255 | 0.002085 | 0.00052254 | 8.0481e-09 | -1.3512e-08 | 0.0031469 | 0.0031469 | 0.0031469 | 0.98588 | -0.099366 | 0.98588 | -0.099338 | 1.1655
37 | -0.0024903 | -0.00062411 | 0.0024903 | 0.00062409 | 1.6689e-08 | -1.7721e-08 | 0.0037587 | 0.0037586 | 0.0037587 | 0.98588 | -0.099338 | 0.98589 | -0.099289 | 1.3921
38 | -0.0028326 | -0.00070987 | 0.0028327 | 0.00070981 | 8.6867e-08 | -6.3717e-08 | 0.0042752 | 0.0042752 | 0.0042752 | 0.98589 | -0.099289 | 0.98592 | -0.099068 | 1.5834
39 | -0.0063595 | -0.0015927 | 0.0063603 | 0.0015928 | 7.3879e-07 | 1.1997e-07 | 0.0095941 | 0.009594 | 0.0095941 | 0.9863 | -0.096238 | 0.98642 | -0.095397 | 3.5534
40 | 0.0039906 | 0.00099899 | -0.0039894 | -0.00099921 | 1.2223e-06 | -2.1942e-07 | 0.0060201 | 0.0060204 | 0.0060204 | 0.9863 | -0.096238 | 0.98599 | -0.098454 | 2.2298
41 | -0.0099007 | -0.0024801 | 0.0099012 | 0.0024803 | 4.7557e-07 | 1.3929e-07 | 0.014935 | 0.014935 | 0.014935 | 0.98642 | -0.095397 | 0.98647 | -0.09505 | 5.5314
42 | 0.0039894 | 0.00099921 | -0.0039879 | -0.00099947 | 1.4435e-06 | -2.585e-07 | 0.0060204 | 0.0060207 | 0.0060207 | 0.98599 | -0.098454 | 0.98562 | -0.10107 | 2.2299
43 | -0.012401 | -0.0031067 | 0.012405 | 0.003108 | 4.0422e-06 | 1.3182e-06 | 0.018705 | 0.018705 | 0.018705 | 0.98647 | -0.09505 | 0.9868 | -0.092694 | 6.9277
44 | -0.016414 | -0.0041128 | 0.016427 | 0.0041174 | 1.3137e-05 | 4.6132e-06 | 0.02475 | 0.02475 | 0.02475 | 0.9868 | -0.092694 | 0.98762 | -0.086915 | 9.1667
45 | -0.016427 | -0.0041174 | 0.016432 | 0.0041192 | 5.058e-06 | 1.776e-06 | 0.02475 | 0.02475 | 0.02475 | 0.98762 | -0.086915 | 0.98793 | -0.084692 | 9.1667

## res_trafo
| p_hv_mw | q_hv_mvar | p_lv_mw | q_lv_mvar | pl_mw | ql_mvar | i_hv_ka | i_lv_ka | vm_hv_pu | va_hv_degree | vm_lv_pu | va_lv_degree | loading_percent
0 | 2.5187e-16 | 8.8016e-16 | 0.00079998 | 7.4552e-08 | 0.00079998 | 7.4552e-08 | 2.6429e-17 | 0.0011547 | 0.99998 | 149.9947 | 1 | 0 | 0.31999

## res_ext_grid
| p_mw | q_mvar
0 | 0.22139 | 0.055496

## res_load
| p_mw | q_mvar
0 | 0.0048846 | 0.0012242
1 | 0.0028749 | 0.00072053
2 | 0.0049177 | 0.0012325
3 | 0.00050239 | 0.00012591
4 | 0.0045324 | 0.0011359
5 | 0.0010533 | 0.00026398
6 | 0.0041905 | 0.0010502
7 | 0.00084615 | 0.00021207
8 | 0.0040461 | 0.001014
9 | 0.0047319 | 0.0011859
10 | 0.0037361 | 0.00093636
11 | 0.029532 | 0.0074015
12 | 0.003196 | 0.00080099
13 | 0.004618 | 0.0011574
14 | 0.0015701 | 0.00039349
15 | 0.0016334 | 0.00040938
16 | 0.0039833 | 0.00099832
17 | 0.0098864 | 0.0024778
18 | 0.041386 | 0.010372
19 | 0.027656 | 0.0069311
20 | 0.0021595 | 0.00054123
21 | 0.018642 | 0.0046721
22 | 0.0012521 | 0.0003138
23 | 0.0026845 | 0.00067279
24 | 0.0060294 | 0.0015111
25 | 0.0027178 | 0.00068115
26 | 0.002085 | 0.00052255
27 | 0.00040529 | 0.00010158
28 | 0.00034225 | 8.5776e-05
29 | 0.00023705 | 5.941e-05
30 | 0.0023689 | 0.00059371
31 | 0.0035404 | 0.00088732
32 | 0.0024994 | 0.0006264
33 | 0.0039879 | 0.00099947
34 | 0.0040091 | 0.0010048
35 | 0.0047198 | 0.0011829
36 | 0.001423 | 0.00035665

## dtypes
| element | column | dtype
0 | bus | name | object
1 | bus | vn_kv | float64
2 | bus | type | object
3 | bus | zone | object
4 | bus | in_service | bool
5 | load | name | object
6 | load | bus | uint32
7 | load | p_mw | float64
8 | load | q_mvar | float64
9 | load | const_z_percent | float64
10 | load | const_i_percent | float64
11 | load | sn_mva | float64
12 | load | scaling | float64
13 | load | in_service | bool
14 | load | type | object
15 | ext_grid | name | object
16 | ext_grid | bus | uint32
17 | ext_grid | vm_pu | float64
18 | ext_grid | va_degree | float64
19 | ext_grid | slack_weight | float64
20 | ext_grid | in_service | bool
21 | line | name | object
22 | line | std_type | object
23 | line | from_bus | uint32
24 | line | to_bus | uint32
25 | line | length_km | float64
26 | line | r_ohm_per_km | float64
27 | line | x_ohm_per_km | float64
28 | line | c_nf_per_km | float64
29 | line | g_us_per_km | float64
30 | line | max_i_ka | float64
31 | line | df | float64
32 | line | parallel | uint32
33 | line | type | object
34 | line | in_service | bool
35 | trafo | name | object
36 | trafo | std_type | object
37 | trafo | hv_bus | uint32
38 | trafo | lv_bus | uint32
39 | trafo | sn_mva | float64
40 | trafo | vn_hv_kv | float64
41 | trafo | vn_lv_kv | float64
42 | trafo | vk_percent | float64
43 | trafo | vkr_percent | float64
44 | trafo | pfe_kw | float64
45 | trafo | i0_percent | float64
46 | trafo | shift_degree | float64
47 | trafo | tap_side | object
48 | trafo | tap_neutral | int32
49 | trafo | tap_min | int32
50 | trafo | tap_max | int32
51 | trafo | tap_step_percent | float64
52 | trafo | tap_step_degree | float64
53 | trafo | tap_pos | int32
54 | trafo | tap_phase_shifter | bool
55 | trafo | parallel | uint32
56 | trafo | df | float64
57 | trafo | in_service | bool
58 | line_geodata | coords | object
59 | bus_geodata | x | float64
60 | bus_geodata | y | float64
61 | bus_geodata | coords | object
62 | res_bus | vm_pu | float64
63 | res_bus | va_degree | float64
64 | res_bus | p_mw | float64
65 | res_bus | q_mvar | float64
66 | res_line | p_from_mw | float64
67 | res_line | q_from_mvar | float64
68 | res_line | p_to_mw | float64
69 | res_line | q_to_mvar | float64
70 | res_line | pl_mw | float64
71 | res_line | ql_mvar | float64
72 | res_line | i_from_ka | float64
73 | res_line | i_to_ka | float64
74 | res_line | i_ka | float64
75 | res_line | vm_from_pu | float64
76 | res_line | va_from_degree | float64
77 | res_line | vm_to_pu | float64
78 | res_line | va_to_degree | float64
79 | res_line | loading_percent | float64
80 | res_trafo | p_hv_mw | float64
81 | res_trafo | q_hv_mvar | float64
82 | res_trafo | p_lv_mw | float64
83 | res_trafo | q_lv_mvar | float64
84 | res_trafo | pl_mw | float64
85 | res_trafo | ql_mvar | float64
86 | res_trafo | i_hv_ka | float64
87 | res_trafo | i_lv_ka | float64
88 | res_trafo | vm_hv_pu | float64
89 | res_trafo | va_hv_degree | float64
90 | res_trafo | vm_lv_pu | float64
91 | res_trafo | va_lv_degree | float64
92 | res_trafo | loading_percent | float64
93 | res_ext_grid | p_mw | float64
94 | res_ext_grid | q_mvar | float64
95 | res_load | p_mw | float64
96 | res_load | q_mvar | float64

## parameters
| version | format_version | converged | OPF_converged | name | f_hz | sn_mva
0 | 2.14.6 | 2.14.0 | TRUE | FALSE |  | 50 | 1