## bus
| name | vn_kv | type | zone | in_service
0 | bus_LV_1503-8_0_3_node_0 | 0.4 | n |  | TRUE
1 | bus_LV_1503-8_0_3_node_1 | 0.4 | n |  | TRUE
2 | bus_LV_1503-8_0_3_node_2 | 0.4 | n |  | TRUE
3 | bus_LV_1503-8_0_3_node_3 | 0.4 | n |  | TRUE
4 | bus_LV_1503-8_0_3_node_4 | 0.4 | n |  | TRUE
5 | bus_LV_1503-8_0_3_node_5 | 0.4 | n |  | TRUE
6 | bus_LV_1503-8_0_3_node_22 | 0.4 | n |  | TRUE
7 | bus_LV_1503-8_0_3_node_13 | 0.4 | n |  | TRUE
8 | bus_LV_1503-8_0_3_node_12 | 0.4 | n |  | TRUE
9 | bus_LV_1503-8_0_3_node_21 | 0.4 | n |  | TRUE
10 | bus_LV_1503-8_0_3_node_11 | 0.4 | n |  | TRUE
11 | bus_LV_1503-8_0_3_node_7 | 0.4 | n |  | TRUE
12 | bus_LV_1503-8_0_3_node_8 | 0.4 | n |  | TRUE
13 | bus_LV_1503-8_0_3_node_9 | 0.4 | n |  | TRUE
14 | bus_LV_1503-8_0_3_node_10 | 0.4 | n |  | TRUE
15 | bus_LV_1503-8_0_3_node_20 | 0.4 | n |  | TRUE
16 | bus_LV_1503-8_0_3_node_14 | 0.4 | n |  | TRUE
17 | bus_LV_1503-8_0_3_node_15 | 0.4 | n |  | TRUE
18 | bus_LV_1503-8_0_3_node_16 | 0.4 | n |  | TRUE
19 | bus_LV_1503-8_0_3_node_17 | 0.4 | n |  | TRUE
20 | bus_LV_1503-8_0_3_node_18 | 0.4 | n |  | TRUE
21 | bus_LV_1503-8_0_3_node_19 | 0.4 | n |  | TRUE
22 | bus_MV_136_1_node_124 | 20 | n |  | TRUE

## load
| name | bus | p_mw | q_mvar | const_z_percent | const_i_percent | sn_mva | scaling | in_service | type
0 | LV_1503-8_0_3_load_0 | 0 | 0.00040925 | 0.00010257 | 0 | 0 |  | 1 | TRUE | wye
1 | LV_1503-8_0_3_load_1 | 1 | 0.0031943 | 0.00080058 | 0 | 0 |  | 1 | TRUE | wye
2 | LV_1503-8_0_3_load_3 | 3 | 0.00079478 | 0.00019919 | 0 | 0 |  | 1 | TRUE | wye
3 | LV_1503-8_0_3_load_22 | 6 | 0.0015602 | 0.00039104 | 0 | 0 |  | 1 | TRUE | wye
4 | LV_1503-8_0_3_load_12 | 8 | 0.00024133 | 6.0483e-05 | 0 | 0 |  | 1 | TRUE | wye
5 | LV_1503-8_0_3_load_11 | 10 | 0.024731 | 0.0061981 | 0 | 0 |  | 1 | TRUE | wye
6 | LV_1503-8_0_3_load_7 | 11 | 0.00030701 | 7.6943e-05 | 0 | 0 |  | 1 | TRUE | wye
7 | LV_1503-8_0_3_load_8 | 12 | 0.00023964 | 6.0059e-05 | 0 | 0 |  | 1 | TRUE | wye
8 | LV_1503-8_0_3_load_9 | 13 | 0.00092443 | 0.00023169 | 0 | 0 |  | 1 | TRUE | wye
9 | LV_1503-8_0_3_load_10 | 14 | 0.0011528 | 0.00028892 | 0 | 0 |  | 1 | TRUE | wye
10 | LV_1503-8_0_3_load_20 | 15 | 0.044778 | 0.011222 | 0 | 0 |  | 1 | TRUE | wye
11 | LV_1503-8_0_3_load_14 | 16 | 0.0010703 | 0.00026825 | 0 | 0 |  | 1 | TRUE | wye
12 | LV_1503-8_0_3_load_15 | 17 | 0.0036496 | 0.00091469 | 0 | 0 |  | 1 | TRUE | wye
13 | LV_1503-8_0_3_load_16 | 18 | 0.0056732 | 0.0014218 | 0 | 0 |  | 1 | TRUE | wye
14 | LV_1503-8_0_3_load_17 | 19 | 0.035983 | 0.0090181 | 0 | 0 |  | 1 | TRUE | wye
15 | LV_1503-8_0_3_load_18 | 20 | 0.094268 | 0.023626 | 0 | 0 |  | 1 | TRUE | wye
16 | LV_1503-8_0_3_load_19 | 21 | 0.011907 | 0.0029842 | 0 | 0 |  | 1 | TRUE | wye

## ext_grid
| name | bus | vm_pu | va_degree | slack_weight | in_service
0 |  | 21 | 1 | 0 | 1 | TRUE

## line
| name | std_type | from_bus | to_bus | length_km | r_ohm_per_km | x_ohm_per_km | c_nf_per_km | g_us_per_km | max_i_ka | df | parallel | type | in_service
0 | LV_1503-8_0_3_line_0 | NAYY 4x150 SE | 0 | 1 | 0.07748 | 0.208 | 0.08 | 261 | 0 | 0.27 | 1 | 1 | cs | TRUE
1 | LV_1503-8_0_3_line_1 | NAYY 4x150 SE | 0 | 2 | 0.098386 | 0.208 | 0.08 | 261 | 0 | 0.27 | 1 | 1 | cs | TRUE
2 | LV_1503-8_0_3_line_2 | NAYY 4x150 SE | 1 | 3 | 0.048255 | 0.208 | 0.08 | 261 | 0 | 0.27 | 1 | 1 | cs | TRUE
3 | LV_1503-8_0_3_line_3 | NAYY 4x150 SE | 2 | 4 | 0.12713 | 0.208 | 0.08 | 261 | 0 | 0.27 | 1 | 1 | cs | TRUE
4 | LV_1503-8_0_3_line_4 | NAYY 4x150 SE | 2 | 5 | 0.24067 | 0.208 | 0.08 | 261 | 0 | 0.27 | 1 | 1 | cs | TRUE
5 | LV_1503-8_0_3_line_5 | NAYY 4x150 SE | 4 | 6 | 0.2031 | 0.208 | 0.08 | 261 | 0 | 0.27 | 1 | 1 | cs | TRUE
6 | LV_1503-8_0_3_line_6 | NAYY 4x150 SE | 5 | 7 | 0.21317 | 0.208 | 0.08 | 261 | 0 | 0.27 | 1 | 1 | cs | TRUE
7 | LV_1503-8_0_3_line_7 | NAYY 4x150 SE | 5 | 8 | 0.0093322 | 0.208 | 0.08 | 261 | 0 | 0.27 | 1 | 1 | cs | TRUE
8 | LV_1503-8_0_3_line_8 | NAYY 4x150 SE | 7 | 9 | 0.10554 | 0.208 | 0.08 | 261 | 0 | 0.27 | 1 | 1 | cs | TRUE
9 | LV_1503-8_0_3_line_9 | NAYY 4x150 SE | 7 | 10 | 0.041363 | 0.208 | 0.08 | 261 | 0 | 0.27 | 1 | 1 | cs | TRUE
10 | LV_1503-8_0_3_line_10 | NAYY 4x150 SE | 9 | 15 | 0.09565 | 0.208 | 0.08 | 261 | 0 | 0.27 | 1 | 1 | cs | TRUE
11 | LV_1503-8_0_3_line_11 | NAYY 4x150 SE | 10 | 13 | 0.036746 | 0.208 | 0.08 | 261 | 0 | 0.27 | 1 | 1 | cs | TRUE
12 | LV_1503-8_0_3_line_12 | NAYY 4x150 SE | 11 | 12 | 0.049123 | 0.208 | 0.08 | 261 | 0 | 0.27 | 1 | 1 | cs | TRUE
13 | LV_1503-8_0_3_line_13 | NAYY 4x150 SE | 11 | 13 | 0.11619 | 0.208 | 0.08 | 261 | 0 | 0.27 | 1 | 1 | cs | TRUE
14 | LV_1503-8_0_3_line_14 | NAYY 4x150 SE | 12 | 14 | 0.0016879 | 0.208 | 0.08 | 261 | 0 | 0.27 | 1 | 1 | cs | TRUE
15 | LV_1503-8_0_3_line_15 | NAYY 4x150 SE | 15 | 21 | 0.015988 | 0.208 | 0.08 | 261 | 0 | 0.27 | 1 | 1 | cs | TRUE
16 | LV_1503-8_0_3_line_16 | NAYY 4x150 SE | 16 | 17 | 0.071184 | 0.208 | 0.08 | 261 | 0 | 0.27 | 1 | 1 | cs | TRUE
17 | LV_1503-8_0_3_line_17 | NAYY 4x150 SE | 17 | 18 | 0.045013 | 0.208 | 0.08 | 261 | 0 | 0.27 | 1 | 1 | cs | TRUE
18 | LV_1503-8_0_3_line_18 | NAYY 4x150 SE | 17 | 19 | 0.16243 | 0.208 | 0.08 | 261 | 0 | 0.27 | 1 | 1 | cs | TRUE
19 | LV_1503-8_0_3_line_19 | NAYY 4x150 SE | 19 | 20 | 0.026427 | 0.208 | 0.08 | 261 | 0 | 0.27 | 1 | 1 | cs | TRUE
20 | LV_1503-8_0_3_line_20 | NAYY 4x150 SE | 20 | 21 | 0.019904 | 0.208 | 0.08 | 261 | 0 | 0.27 | 1 | 2 | cs | TRUE

## trafo
| name | std_type | hv_bus | lv_bus | sn_mva | vn_hv_kv | vn_lv_kv | vk_percent | vkr_percent | pfe_kw | i0_percent | shift_degree | tap_side | tap_neutral | tap_min | tap_max | tap_step_percent | tap_step_degree | tap_pos | tap_phase_shifter | parallel | df | in_service
0 | LV_1503-8_0_3_trafo_19 | 0.25 MVA 20/0.4 kV | 22 | 21 | 0.25 | 20 | 0.4 | 6 | 1.44 | 0.8 | 0.32 | 150 | hv | 0 | -2 | 2 | 2.5 | 0 | 0 | FALSE | 1 | 1 | TRUE

## line_geodata
| x0 | y0 | x1 | y1 | x2 | y2 | x3 | y3 | x4 | y4 | x5 | y5 | x6 | y6 | x7 | y7 | x8 | y8
0 | 2672663.2706 | 1197168.9616 | 2672711.2214 | 1197164.4778 | 2672740.2732 | 1197168.4361
1 | 2672572.3515 | 1197197.5778 | 2672606.3181 | 1197174.2871 | 2672663.2706 | 1197168.9616
2 | 2672788.2634 | 1197169.1339 | 2672781.2685 | 1197169.644 | 2672760.5913 | 1197171.2045 | 2672740.2732 | 1197168.4361
3 | 2672572.3515 | 1197197.5778 | 2672536.085 | 1197210.1789 | 2672518.5463 | 1197258.2063 | 2672503.4956 | 1197292.6669
4 | 2672572.3515 | 1197197.5778 | 2672536.085 | 1197210.1789 | 2672542.0767 | 1197195.9985 | 2672575.3283 | 1197141.8692 | 2672605.6366 | 1197096.8209 | 2672614.7934 | 1197082.3455 | 2672626.4117 | 1197057.1269 | 2672633.7452 | 1197034.102
5 | 2672503.4956 | 1197292.6669 | 2672482.6947 | 1197276.2049 | 2672475.8933 | 1197269.8631 | 2672470.3582 | 1197258.9672 | 2672457.0479 | 1197208.3197 | 2672441.0968 | 1197148.646 | 2672435.8831 | 1197136.9869 | 2672431.719 | 1197126.7191 | 2672430.7074 | 1197109.6188
6 | 2672692.3276 | 1196829.5789 | 2672681.0609 | 1196890.9791 | 2672640.2491 | 1197013.5352 | 2672639.2055 | 1197016.6689 | 2672633.7452 | 1197034.102
7 | 2672633.7452 | 1197034.102 | 2672624.5286 | 1197032.638
8 | 2672724.8726 | 1196815.0212 | 2672747.5134 | 1196852.5192 | 2672736.5314 | 1196853.5418 | 2672719.5744 | 1196847.8989 | 2672692.3276 | 1196829.5789
9 | 2672692.3276 | 1196829.5789 | 2672659.8745 | 1196807.7602 | 2672657.8137 | 1196806.838
10 | 2672724.8726 | 1196815.0212 | 2672713.1202 | 1196795.4554 | 2672700.1575 | 1196741.9877 | 2672697.6831 | 1196724.3515
11 | 2672646.2144 | 1196834.404 | 2672646.6332 | 1196833.5928 | 2672648.0655 | 1196808.5061 | 2672651.9128 | 1196805.9736 | 2672655.7377 | 1196805.9089 | 2672657.8137 | 1196806.838
12 | 2672551.5554 | 1196897.8484 | 2672533.3298 | 1196913.0658 | 2672531.4677 | 1196918.9912 | 2672534.0397 | 1196937.9865
13 | 2672646.2144 | 1196834.404 | 2672643.4736 | 1196839.7137 | 2672623.6478 | 1196844.4647 | 2672581.9049 | 1196872.5083 | 2672551.5554 | 1196897.8484
14 | 2672534.2661 | 1196939.6591 | 2672534.0397 | 1196937.9865
15 | 2672695.4617 | 1196708.5185 | 2672697.6831 | 1196724.3515
16 | 2672528.2984 | 1196639.2028 | 2672532.5718 | 1196628.3512 | 2672532.14 | 1196617.4727 | 2672531.8009 | 1196600.8475 | 2672539.4836 | 1196569.7774
17 | 2672510.3276 | 1196679.8126 | 2672513.1426 | 1196665.0378 | 2672527.722 | 1196640.6665 | 2672528.2984 | 1196639.2028
18 | 2672689.0244 | 1196662.6362 | 2672528.2984 | 1196639.2028
19 | 2672689.0244 | 1196662.6362 | 2672692.6962 | 1196688.8072
20 | 2672695.4617 | 1196708.5185 | 2672692.6962 | 1196688.8072

## bus_geodata
| x | y | coords
0 | 2672663.2706 | 1197168.9616
1 | 2672740.2732 | 1197168.4361
2 | 2672572.3515 | 1197197.5778
3 | 2672788.2634 | 1197169.1339
4 | 2672503.4956 | 1197292.6669
5 | 2672633.7452 | 1197034.102
6 | 2672430.7074 | 1197109.6188
7 | 2672692.3276 | 1196829.5789
8 | 2672624.5286 | 1197032.638
9 | 2672724.8726 | 1196815.0212
10 | 2672657.8137 | 1196806.838
11 | 2672551.5554 | 1196897.8484
12 | 2672534.0397 | 1196937.9865
13 | 2672646.2144 | 1196834.404
14 | 2672534.2661 | 1196939.6591
15 | 2672697.6831 | 1196724.3515
16 | 2672539.4836 | 1196569.7774
17 | 2672528.2984 | 1196639.2028
18 | 2672510.3276 | 1196679.8126
19 | 2672689.0244 | 1196662.6362
20 | 2672692.6962 | 1196688.8072
21 | 2672695.4617 | 1196708.5185
22 | 2672724.8726 | 1196815.0212

## line_std_types
| c_nf_per_km | r_ohm_per_km | x_ohm_per_km | max_i_ka | type | q_mm2 | alpha | voltage_rating
NAYY 4x50 SE | 210 | 0.642 | 0.083 | 0.142 | cs | 50 | 0.00403 | LV
NAYY 4x120 SE | 264 | 0.225 | 0.08 | 0.242 | cs | 120 | 0.00403 | LV
NAYY 4x150 SE | 261 | 0.208 | 0.08 | 0.27 | cs | 150 | 0.00403 | LV
NA2XS2Y 1x95 RM/25 12/20 kV | 216 | 0.313 | 0.132 | 0.252 | cs | 95 | 0.00403 | MV
NA2XS2Y 1x185 RM/25 12/20 kV | 273 | 0.161 | 0.117 | 0.362 | cs | 185 | 0.00403 | MV
NA2XS2Y 1x240 RM/25 12/20 kV | 304 | 0.122 | 0.112 | 0.421 | cs | 240 | 0.00403 | MV
NA2XS2Y 1x95 RM/25 6/10 kV | 315 | 0.313 | 0.123 | 0.249 | cs | 95 | 0.00403 | MV
NA2XS2Y 1x185 RM/25 6/10 kV | 406 | 0.161 | 0.11 | 0.358 | cs | 185 | 0.00403 | MV
NA2XS2Y 1x240 RM/25 6/10 kV | 456 | 0.122 | 0.105 | 0.416 | cs | 240 | 0.00403 | MV
NA2XS2Y 1x150 RM/25 12/20 kV | 250 | 0.206 | 0.116 | 0.319 | cs | 150 | 0.00403 | MV
NA2XS2Y 1x120 RM/25 12/20 kV | 230 | 0.253 | 0.119 | 0.283 | cs | 120 | 0.00403 | MV
NA2XS2Y 1x70 RM/25 12/20 kV | 190 | 0.443 | 0.132 | 0.22 | cs | 70 | 0.00403 | MV
NA2XS2Y 1x150 RM/25 6/10 kV | 360 | 0.206 | 0.11 | 0.315 | cs | 150 | 0.00403 | MV
NA2XS2Y 1x120 RM/25 6/10 kV | 340 | 0.253 | 0.113 | 0.28 | cs | 120 | 0.00403 | MV
NA2XS2Y 1x70 RM/25 6/10 kV | 280 | 0.443 | 0.123 | 0.217 | cs | 70 | 0.00403 | MV
N2XS(FL)2Y 1x120 RM/35 64/110 kV | 112 | 0.153 | 0.166 | 0.366 | cs | 120 | 0.00393 | HV
N2XS(FL)2Y 1x185 RM/35 64/110 kV | 125 | 0.099 | 0.156 | 0.457 | cs | 185 | 0.00393 | HV
N2XS(FL)2Y 1x240 RM/35 64/110 kV | 135 | 0.075 | 0.149 | 0.526 | cs | 240 | 0.00393 | HV
N2XS(FL)2Y 1x300 RM/35 64/110 kV | 144 | 0.06 | 0.144 | 0.588 | cs | 300 | 0.00393 | HV
15-AL1/3-ST1A 0.4 | 11 | 1.8769 | 0.35 | 0.105 | ol | 16 | 0.00403 | LV
24-AL1/4-ST1A 0.4 | 11.25 | 1.2012 | 0.335 | 0.14 | ol | 24 | 0.00403 | LV
48-AL1/8-ST1A 0.4 | 12.2 | 0.5939 | 0.3 | 0.21 | ol | 48 | 0.00403 | LV
94-AL1/15-ST1A 0.4 | 13.2 | 0.306 | 0.29 | 0.35 | ol | 94 | 0.00403 | LV
34-AL1/6-ST1A 10.0 | 9.7 | 0.8342 | 0.36 | 0.17 | ol | 34 | 0.00403 | MV
48-AL1/8-ST1A 10.0 | 10.1 | 0.5939 | 0.35 | 0.21 | ol | 48 | 0.00403 | MV
70-AL1/11-ST1A 10.0 | 10.4 | 0.4132 | 0.339 | 0.29 | ol | 70 | 0.00403 | MV
94-AL1/15-ST1A 10.0 | 10.75 | 0.306 | 0.33 | 0.35 | ol | 94 | 0.00403 | MV
122-AL1/20-ST1A 10.0 | 11.1 | 0.2376 | 0.323 | 0.41 | ol | 122 | 0.00403 | MV
149-AL1/24-ST1A 10.0 | 11.25 | 0.194 | 0.315 | 0.47 | ol | 149 | 0.00403 | MV
34-AL1/6-ST1A 20.0 | 9.15 | 0.8342 | 0.382 | 0.17 | ol | 34 | 0.00403 | MV
48-AL1/8-ST1A 20.0 | 9.5 | 0.5939 | 0.372 | 0.21 | ol | 48 | 0.00403 | MV
70-AL1/11-ST1A 20.0 | 9.7 | 0.4132 | 0.36 | 0.29 | ol | 70 | 0.00403 | MV
94-AL1/15-ST1A 20.0 | 10 | 0.306 | 0.35 | 0.35 | ol | 94 | 0.00403 | MV
122-AL1/20-ST1A 20.0 | 10.3 | 0.2376 | 0.344 | 0.41 | ol | 122 | 0.00403 | MV
149-AL1/24-ST1A 20.0 | 10.5 | 0.194 | 0.337 | 0.47 | ol | 149 | 0.00403 | MV
184-AL1/30-ST1A 20.0 | 10.75 | 0.1571 | 0.33 | 0.535 | ol | 184 | 0.00403 | MV
243-AL1/39-ST1A 20.0 | 11 | 0.1188 | 0.32 | 0.645 | ol | 243 | 0.00403 | MV
48-AL1/8-ST1A 110.0 | 8 | 0.5939 | 0.46 | 0.21 | ol | 48 | 0.00403 | HV
70-AL1/11-ST1A 110.0 | 8.4 | 0.4132 | 0.45 | 0.29 | ol | 70 | 0.00403 | HV
94-AL1/15-ST1A 110.0 | 8.65 | 0.306 | 0.44 | 0.35 | ol | 94 | 0.00403 | HV
122-AL1/20-ST1A 110.0 | 8.5 | 0.2376 | 0.43 | 0.41 | ol | 122 | 0.00403 | HV
149-AL1/24-ST1A 110.0 | 8.75 | 0.194 | 0.41 | 0.47 | ol | 149 | 0.00403 | HV
184-AL1/30-ST1A 110.0 | 8.8 | 0.1571 | 0.4 | 0.535 | ol | 184 | 0.00403 | HV
243-AL1/39-ST1A 110.0 | 9 | 0.1188 | 0.39 | 0.645 | ol | 243 | 0.00403 | HV
305-AL1/39-ST1A 110.0 | 9.2 | 0.0949 | 0.38 | 0.74 | ol | 305 | 0.00403 | HV
490-AL1/64-ST1A 110.0 | 9.75 | 0.059 | 0.37 | 0.96 | ol | 490 | 0.00403 | HV
679-AL1/86-ST1A 110.0 | 9.95 | 0.042 | 0.36 | 1.15 | ol | 679 | 0.00403 | HV
490-AL1/64-ST1A 220.0 | 10 | 0.059 | 0.285 | 0.96 | ol | 490 | 0.00403 | HV
679-AL1/86-ST1A 220.0 | 11.7 | 0.042 | 0.275 | 1.15 | ol | 679 | 0.00403 | HV
490-AL1/64-ST1A 380.0 | 11 | 0.059 | 0.253 | 0.96 | ol | 490 | 0.00403 | HV
679-AL1/86-ST1A 380.0 | 14.6 | 0.042 | 0.25 | 1.15 | ol | 679 | 0.00403 | HV

## trafo_std_types
| i0_percent | pfe_kw | vkr_percent | sn_mva | vn_lv_kv | vn_hv_kv | vk_percent | shift_degree | vector_group | tap_side | tap_neutral | tap_min | tap_max | tap_step_degree | tap_step_percent | tap_phase_shifter
160 MVA 380/110 kV | 0.06 | 60 | 0.25 | 160 | 110 | 380 | 12.2 | 0 | Yy0 | hv | 0 | -9 | 9 | 0 | 1.5 | FALSE
100 MVA 220/110 kV | 0.06 | 55 | 0.26 | 100 | 110 | 220 | 12 | 0 | Yy0 | hv | 0 | -9 | 9 | 0 | 1.5 | FALSE
63 MVA 110/20 kV | 0.04 | 22 | 0.32 | 63 | 20 | 110 | 18 | 150 | YNd5 | hv | 0 | -9 | 9 | 0 | 1.5 | FALSE
40 MVA 110/20 kV | 0.05 | 18 | 0.34 | 40 | 20 | 110 | 16.2 | 150 | YNd5 | hv | 0 | -9 | 9 | 0 | 1.5 | FALSE
25 MVA 110/20 kV | 0.07 | 14 | 0.41 | 25 | 20 | 110 | 12 | 150 | YNd5 | hv | 0 | -9 | 9 | 0 | 1.5 | FALSE
63 MVA 110/10 kV | 0.04 | 22 | 0.32 | 63 | 10 | 110 | 18 | 150 | YNd5 | hv | 0 | -9 | 9 | 0 | 1.5 | FALSE
40 MVA 110/10 kV | 0.05 | 18 | 0.34 | 40 | 10 | 110 | 16.2 | 150 | YNd5 | hv | 0 | -9 | 9 | 0 | 1.5 | FALSE
25 MVA 110/10 kV | 0.07 | 14 | 0.41 | 25 | 10 | 110 | 12 | 150 | YNd5 | hv | 0 | -9 | 9 | 0 | 1.5 | FALSE
0.25 MVA 20/0.4 kV | 0.32 | 0.8 | 1.44 | 0.25 | 0.4 | 20 | 6 | 150 | Yzn5 | hv | 0 | -2 | 2 | 0 | 2.5 | FALSE
0.4 MVA 20/0.4 kV | 0.3375 | 1.35 | 1.425 | 0.4 | 0.4 | 20 | 6 | 150 | Dyn5 | hv | 0 | -2 | 2 | 0 | 2.5 | FALSE
0.63 MVA 20/0.4 kV | 0.2619 | 1.65 | 1.206 | 0.63 | 0.4 | 20 | 6 | 150 | Dyn5 | hv | 0 | -2 | 2 | 0 | 2.5 | FALSE
0.25 MVA 10/0.4 kV | 0.24 | 0.6 | 1.2 | 0.25 | 0.4 | 10 | 4 | 150 | Dyn5 | hv | 0 | -2 | 2 | 0 | 2.5 | FALSE
0.4 MVA 10/0.4 kV | 0.2375 | 0.95 | 1.325 | 0.4 | 0.4 | 10 | 4 | 150 | Dyn5 | hv | 0 | -2 | 2 | 0 | 2.5 | FALSE
0.63 MVA 10/0.4 kV | 0.1873 | 1.18 | 1.0794 | 0.63 | 0.4 | 10 | 4 | 150 | Dyn5 | hv | 0 | -2 | 2 | 0 | 2.5 | FALSE

## trafo3w_std_types
| sn_hv_mva | sn_mv_mva | sn_lv_mva | vn_hv_kv | vn_mv_kv | vn_lv_kv | vk_hv_percent | vk_mv_percent | vk_lv_percent | vkr_hv_percent | vkr_mv_percent | vkr_lv_percent | pfe_kw | i0_percent | shift_mv_degree | shift_lv_degree | vector_group | tap_side | tap_neutral | tap_min | tap_max | tap_step_percent
63/25/38 MVA 110/20/10 kV | 63 | 25 | 38 | 110 | 20 | 10 | 10.4 | 10.4 | 10.4 | 0.28 | 0.32 | 0.35 | 35 | 0.89 | 0 | 0 | YN0yn0yn0 | hv | 0 | -10 | 10 | 1.2
63/25/38 MVA 110/10/10 kV | 63 | 25 | 38 | 110 | 10 | 10 | 10.4 | 10.4 | 10.4 | 0.28 | 0.32 | 0.35 | 35 | 0.89 | 0 | 0 | YN0yn0yn0 | hv | 0 | -10 | 10 | 1.2

## fuse_std_types
| fuse_type | i_rated_a | t_avg | t_min | t_total | x_avg | x_min | x_total
HV 100A | HV 100A | 100 | 0 | [10.0, 3.64, 0.854, 0.281, 0.1, 0.0531, 0.022, 0.01] | [10.0, 4.267, 1.21, 0.403, 0.1, 0.058, 0.022, 0.01] | 0 | [300.0, 350.0, 450.0, 550.0, 700.0, 850.0, 1200.0, 1752.0] | [600.0, 700.0, 900.0, 1150.0, 1665.0, 2000.0, 3000.0, 4313.0]
HV 10A | HV 10A | 10 | 0 | [10.0, 1675.0, 0.344, 0.156, 0.1, 0.0417, 0.0171, 0.01] | [10.0, 1.3, 0.3, 0.155, 0.1, 0.0555, 0.023, 0.01] | 0 | [30.0, 32.0, 35.0, 37.0, 39.0, 50.0, 70.0, 88.0] | [60.0, 70.0, 80.0, 87.0, 94.0, 110.0, 150.0, 216.0]
HV 125A | HV 125A | 125 | 0 | [10.0, 1.82, 0.344, 0.1, 0.0467, 0.0269, 0.01] | [10.0, 2.478, 0.426, 0.1, 0.0427, 0.0211, 0.01] | 0 | [375.0, 500.0, 700.0, 925.0, 1200.0, 1500.0, 2341.0] | [750.0, 1000.0, 1500.0, 2200.0, 3000.0, 4000.0, 5765.0]
HV 160A | HV 160A | 160 | 0 | [10.0, 4.15, 1.03, 0.198, 0.1, 0.051, 0.0172, 0.01] | [10.0, 2.3, 0.734, 0.274, 0.1, 0.046, 0.0177, 0.01] | 0 | [480.0, 550.0, 700.0, 1000.0, 1260.0, 1600.0, 2500.0, 3227.0] | [960.0, 1300.0, 1700.0, 2200.0, 2996.0, 4000.0, 6000.0, 7946.0]
HV 16A | HV 16A | 16 | 0 | [10.0, 0.352, 0.164, 0.1, 0.0649, 0.0342, 0.01] | [10.0, 2.34, 0.722, 0.181, 0.1, 0.055, 0.0296, 0.01] | 0 | [48.0, 60.0, 65.0, 71.0, 80.0, 100.0, 162.0] | [96.0, 110.0, 125.0, 150.0, 168.0, 200.0, 250.0, 398.0]
HV 200A | HV 200A | 200 | 0 | [10.0, 4.267, 1.21, 0.403, 0.1, 0.058, 0.022, 0.01] | [10.0, 3.73, 1.654, 0.328, 0.1, 0.0531, 0.019, 0.01] | 0 | [600.0, 700.0, 900.0, 1150.0, 1665.0, 2000.0, 3000.0, 4313.0] | [1200.0, 1500.0, 1800.0, 2700.0, 3960.0, 5000.0, 7500.0, 10620.0]
HV 20A | HV 20A | 20 | 0 | [10.0, 1.3, 0.3, 0.155, 0.1, 0.0555, 0.023, 0.01] | [10.0, 1.3, 0.161, 0.1, 0.0611, 0.0399, 0.0141, 0.01] | 0 | [60.0, 70.0, 80.0, 87.0, 94.0, 110.0, 150.0, 216.0] | [120.0, 150.0, 200.0, 223.0, 260.0, 300.0, 450.0, 532.0]
HV 25A | HV 25A | 25 | 0 | [10.0, 2.512, 0.833, 0.299, 0.1, 0.0372, 0.0223, 0.01] | [10.0, 3.125, 0.597, 0.198, 0.1, 0.0378, 0.022, 0.01] | 0 | [75.0, 82.0, 90.0, 100.0, 124.0, 170.0, 200.0, 289.0] | [150.0, 170.0, 210.0, 250.0, 294.0, 400.0, 500.0, 711.0]
HV 31.5A | HV 31.5A | 31.5 | 0 | [10.0, 2.34, 0.722, 0.181, 0.1, 0.055, 0.0296, 0.01] | [10.0, 2.84, 0.368, 0.164, 0.1, 0.0621, 0.0378, 0.0195, 0.01] | 0 | [95.0, 110.0, 125.0, 150.0, 165.0, 200.0, 250.0, 390.0] | [189.0, 220.0, 300.0, 350.0, 393.0, 450.0, 530.0, 700.0, 960.0]
HV 40A | HV 40A | 40 | 0 | [10.0, 1.3, 0.161, 0.1, 0.0611, 0.0399, 0.0141, 0.01] | [10.0, 2.05, 0.369, 0.198, 0.1, 0.051, 0.0298, 0.01] | 0 | [120.0, 150.0, 200.0, 223.0, 260.0, 300.0, 450.0, 532.0] | [240.0, 300.0, 400.0, 450.0, 530.0, 650.0, 800.0, 1311.0]
HV 50A | HV 50A | 50 | 0 | [10.0, 3.215, 0.597, 0.198, 0.1, 0.0378, 0.022, 0.01] | [10.0, 3.64, 0.854, 0.281, 0.1, 0.0531, 0.022, 0.01] | 0 | [150.0, 170.0, 210.0, 250.0, 294.0, 400.0, 500.0, 711.0] | [300.0, 350.0, 450.0, 550.0, 700.0, 850.0, 1200.0, 1752.0]
HV 6.3A | HV 6.3A | 6.3 | 0 | [10.0, 1.39, 0.344, 0.168, 0.1, 0.056, 0.0263, 0.01] | [10.0, 1.711, 0.516, 0.198, 0.1, 0.0634, 0.0303, 0.01] | 0 | [19.0, 19.5, 20.4, 20.8, 22.0, 25.0, 32.0, 48.0] | [38.0, 40.0, 43.0, 48.0, 53.0, 60.0, 75.0, 118.0]
HV 63A | HV 63A | 63 | 0 | [10.0, 2.84, 0.368, 0.164, 0.1, 0.0621, 0.0378, 0.0195, 0.01] | [10.0, 1.82, 0.344, 0.1, 0.0467, 0.0269, 0.01] | 0 | [189.0, 220.0, 300.0, 350.0, 393.0, 450.0, 530.0, 700.0, 961.0] | [378.0, 500.0, 700.0, 934.0, 1200.0, 1500.0, 2366.0]
HV 80A | HV 80A | 80 | 0 | [10.0, 2.05, 0.369, 0.198, 0.1, 0.051, 0.0298, 0.01] | [10.0, 4.15, 1.03, 0.198, 0.1, 0.051, 0.0172, 0.01] | 0 | [240.0, 300.0, 400.0, 450.0, 530.0, 650.0, 800.0, 1311.0] | [480.0, 550.0, 700.0, 1000.0, 1260.0, 1600.0, 2500.0, 3227.0]
Siemens NH-1-100 | Siemens NH-1-100 | 100 | [5400.0, 2000.0, 400.0, 20.0, 1.0, 0.2, 0.012, 0.004] | 0 | 0 | [150.0, 190.0, 250.0, 430.0, 900.0, 1250.0, 2700.0, 3600.0] | 0 | 0
Siemens NH-1-125 | Siemens NH-1-125 | 125 | [4800.0, 120.0, 7.0, 0.1, 0.004] | 0 | 0 | [180.0, 400.0, 740.0, 2000.0, 4250.0] | 0 | 0
Siemens NH-1-16 | Siemens NH-1-16 | 16 | [4000.0, 400.0, 2.0, 0.1, 0.04, 0.01] | 0 | 0 | [26.0, 35.0, 75.0, 150.0, 200.0, 300.0] | 0 | 0
Siemens NH-1-160 | Siemens NH-1-160 | 160 | [4800.0, 120.0, 7.0, 0.1, 0.004] | 0 | 0 | [210.0, 500.0, 900.0, 2300.0, 5000.0] | 0 | 0
Siemens NH-1-25 | Siemens NH-1-25 | 25 | [4000.0, 1000.0, 10.0, 0.2, 0.02, 0.01] | 0 | 0 | [40.0, 50.0, 100.0, 210.0, 400.0, 500.0] | 0 | 0
Siemens NH-1-50 | Siemens NH-1-50 | 50 | [4000.0, 40.0, 4.0, 1.0, 0.02, 0.01] | 0 | 0 | [86.0, 200.0, 300.0, 400.0, 1000.0, 1280.0] | 0 | 0
Siemens NH-1-63 | Siemens NH-1-63 | 63 | [4000.0, 100.0, 10.0, 2.0, 0.04, 0.01] | 0 | 0 | [100.0, 200.0, 300.0, 400.0, 1000.0, 1500.0] | 0 | 0
Siemens NH-1-80 | Siemens NH-1-80 | 80 | [4800.0, 120.0, 7.0, 0.1, 0.01] | 0 | 0 | [150.58, 250.0, 450.0, 1150.0, 2470.0] | 0 | 0
Siemens NH-2-1000 | Siemens NH-2-1000 | 1000 | [4800.0, 120.0, 7.0, 0.1, 0.004] | 0 | 0 | [1900.0, 3500.0, 8400.0, 24000.0, 52000.0] | 0 | 0
Siemens NH-2-200 | Siemens NH-2-200 | 200 | [4800.0, 120.0, 7.0, 0.1, 0.004] | 0 | 0 | [280.0, 650.0, 1200.0, 3000.0, 7000.0] | 0 | 0
Siemens NH-2-224 | Siemens NH-2-224 | 224 | [4800.0, 120.0, 7.0, 0.2, 0.04, 0.004] | 0 | 0 | [400.0, 750.0, 1453.0, 3025.0, 4315.0, 7600.0] | 0 | 0
Siemens NH-2-250 | Siemens NH-2-250 | 250 | [4800.0, 120.0, 7.0, 0.1, 0.004] | 0 | 0 | [450.0, 800.0, 1650.0, 4000.0, 8500.0] | 0 | 0
Siemens NH-2-315 | Siemens NH-2-315 | 315 | [4800.0, 120.0, 7.0, 0.1, 0.004] | 0 | 0 | [550.0, 920.0, 1900.0, 5000.0, 11000.0] | 0 | 0
Siemens NH-2-355 | Siemens NH-2-355 | 355 | [4800.0, 120.0, 6.0, 0.1, 0.004] | 0 | 0 | [650.0, 1116.27, 2350.0, 5840.0, 12790.0] | 0 | 0
Siemens NH-2-400 | Siemens NH-2-400 | 400 | [4800.0, 120.0, 7.0, 0.1, 0.004] | 0 | 0 | [720.0, 1350.0, 2800.0, 6500.0, 15000.0] | 0 | 0
Siemens NH-2-425 | Siemens NH-2-425 | 425 | [4800.0, 120.0, 7.0, 0.1, 0.004] | 0 | 0 | [850.0, 1500.0, 3050.0, 7500.0, 16500.0] | 0 | 0
Siemens NH-2-630 | Siemens NH-2-630 | 630 | [4800.0, 120.0, 7.0, 0.1, 0.004] | 0 | 0 | [1200.0, 2000.0, 4800.0, 12000.0, 26000.0] | 0 | 0

## res_bus
| vm_pu | va_degree | p_mw | q_mvar
0 | 0.98383 | -0.11418 | 0.00040925 | 0.00010257
1 | 0.98338 | -0.11737 | 0.0031943 | 0.00080058
2 | 0.98446 | -0.1097 | 0 | 0
3 | 0.98332 | -0.11777 | 0.00079478 | 0.00019919
4 | 0.98417 | -0.11178 | 0 | 0
5 | 0.98653 | -0.094808 | 0 | 0
6 | 0.98371 | -0.11507 | 0.0015602 | 0.00039104
7 | 0.98845 | -0.081093 | 0 | 0
8 | 0.98653 | -0.094832 | 0.00024133 | 6.0483e-05
9 | 0.99356 | -0.044971 | 0 | 0
10 | 0.98681 | -0.092679 | 0.024731 | 0.0061981
11 | 0.98639 | -0.095712 | 0.00030701 | 7.6943e-05
12 | 0.98629 | -0.096414 | 0.00023964 | 6.0059e-05
13 | 0.98667 | -0.093674 | 0.00092443 | 0.00023169
14 | 0.98629 | -0.096434 | 0.0011528 | 0.00028892
15 | 0.9982 | -0.012544 | 0.044778 | 0.011222
16 | 0.99371 | -0.044131 | 0.0010703 | 0.00026825
17 | 0.99382 | -0.043358 | 0.0036496 | 0.00091469
18 | 0.99346 | -0.045941 | 0.0056732 | 0.0014218
19 | 0.99624 | -0.026311 | 0.035983 | 0.0090181
20 | 0.998 | -0.014001 | 0.094268 | 0.023626
21 | 1 | 0 | -0.22069 | -0.055209
22 | 0.99998 | 149.9947 | 0 | 0

## res_line
| p_from_mw | q_from_mvar | p_to_mw | q_to_mvar | pl_mw | ql_mvar | i_from_ka | i_to_ka | i_ka | vm_from_pu | va_from_degree | vm_to_pu | va_to_degree | loading_percent
0 | 0.0039909 | 0.00099887 | -0.0039892 | -0.00099917 | 1.7614e-06 | -3.0597e-07 | 0.0060357 | 0.006036 | 0.006036 | 0.98383 | -0.11418 | 0.98338 | -0.11737 | 2.2356
1 | -0.0044002 | -0.0011014 | 0.0044029 | 0.0011012 | 2.7186e-06 | -2.0453e-07 | 0.0066547 | 0.0066542 | 0.0066547 | 0.98383 | -0.11418 | 0.98446 | -0.1097 | 2.4647
2 | 0.00079482 | 0.00019859 | -0.00079478 | -0.00019919 | 4.3547e-08 | -5.9542e-07 | 0.0012025 | 0.0012027 | 0.0012027 | 0.98338 | -0.11737 | 0.98332 | -0.11777 | 0.44544
3 | 0.0015614 | 0.00038728 | -0.001561 | -0.00038873 | 4.4142e-07 | -1.4461e-06 | 0.0023586 | 0.0023592 | 0.0023592 | 0.98446 | -0.1097 | 0.98417 | -0.11178 | 0.87378
4 | -0.0059643 | -0.0014885 | 0.0059765 | 0.0014901 | 1.2198e-05 | 1.6249e-06 | 0.0090129 | 0.0090118 | 0.0090129 | 0.98446 | -0.1097 | 0.98653 | -0.094808 | 3.3381
5 | 0.001561 | 0.00038873 | -0.0015602 | -0.00039104 | 7.0565e-07 | -2.3082e-06 | 0.0023592 | 0.0023601 | 0.0023601 | 0.98417 | -0.11178 | 0.98371 | -0.11507 | 0.87412
6 | -0.0062178 | -0.0015505 | 0.0062295 | 0.0015523 | 1.1692e-05 | 1.7697e-06 | 0.0093757 | 0.0093748 | 0.0093757 | 0.98653 | -0.094808 | 0.98845 | -0.081093 | 3.4725
7 | 0.00024133 | 6.0364e-05 | -0.00024133 | -6.0483e-05 | 7.7149e-10 | -1.1886e-07 | 0.00036396 | 0.00036401 | 0.00036401 | 0.98653 | -0.094808 | 0.98653 | -0.094832 | 0.13482
8 | -0.033629 | -0.0084222 | 0.033798 | 0.0084857 | 0.00016877 | 6.3551e-05 | 0.050623 | 0.050623 | 0.050623 | 0.98845 | -0.081093 | 0.99356 | -0.044971 | 18.7494
9 | 0.0274 | 0.0068699 | -0.027356 | -0.0068535 | 4.3916e-05 | 1.6361e-05 | 0.041249 | 0.041249 | 0.041249 | 0.98845 | -0.081093 | 0.98681 | -0.092679 | 15.2774
10 | -0.033798 | -0.0084857 | 0.033951 | 0.0085433 | 0.00015295 | 5.7584e-05 | 0.050623 | 0.050623 | 0.050623 | 0.99356 | -0.044971 | 0.9982 | -0.012544 | 18.7493
11 | 0.0026248 | 0.00065538 | -0.0026245 | -0.00065571 | 3.5907e-07 | -3.3128e-07 | 0.0039571 | 0.0039573 | 0.0039573 | 0.98681 | -0.092679 | 0.98667 | -0.093674 | 1.4657
12 | 0.0013926 | 0.00034838 | -0.0013924 | -0.00034896 | 1.3526e-07 | -5.7494e-07 | 0.0021005 | 0.0021008 | 0.0021008 | 0.98639 | -0.095712 | 0.98629 | -0.096414 | 0.77806
13 | -0.0016996 | -0.00042532 | 0.0017001 | 0.00042402 | 4.7641e-07 | -1.3003e-06 | 0.0025637 | 0.0025632 | 0.0025637 | 0.98639 | -0.095712 | 0.98667 | -0.093674 | 0.94951
14 | 0.0011528 | 0.0002889 | -0.0011528 | -0.00028892 | 3.186e-09 | -2.0316e-08 | 0.0017392 | 0.0017392 | 0.0017392 | 0.98629 | -0.096414 | 0.98629 | -0.096434 | 0.64416
15 | -0.078729 | -0.019766 | 0.078867 | 0.019818 | 0.00013744 | 5.2653e-05 | 0.11737 | 0.11737 | 0.11737 | 0.9982 | -0.012544 | 1 | 0 | 43.4716
16 | -0.0010703 | -0.00026825 | 0.0010705 | 0.00026738 | 1.1408e-07 | -8.7841e-07 | 0.0016028 | 0.0016024 | 0.0016028 | 0.99371 | -0.044131 | 0.99382 | -0.043358 | 0.59362
17 | 0.0056752 | 0.001422 | -0.0056732 | -0.0014218 | 2.0281e-06 | 1.9698e-07 | 0.0084972 | 0.0084974 | 0.0084974 | 0.99382 | -0.043358 | 0.99346 | -0.045941 | 3.1472
18 | -0.010395 | -0.0026041 | 0.01042 | 0.0026114 | 2.4551e-05 | 7.3328e-06 | 0.015564 | 0.015563 | 0.015564 | 0.99382 | -0.043358 | 0.99624 | -0.026311 | 5.7645
19 | -0.046402 | -0.01163 | 0.046482 | 0.01166 | 7.9214e-05 | 3.0122e-05 | 0.069308 | 0.069308 | 0.069308 | 0.99624 | -0.026311 | 0.998 | -0.014001 | 25.6696
20 | -0.14075 | -0.035286 | 0.14102 | 0.03539 | 0.00027351 | 0.00010467 | 0.20986 | 0.20986 | 0.20986 | 0.998 | -0.014001 | 1 | 0 | 38.8633

## res_trafo
| p_hv_mw | q_hv_mvar | p_lv_mw | q_lv_mvar | pl_mw | ql_mvar | i_hv_ka | i_lv_ka | vm_hv_pu | va_hv_degree | vm_lv_pu | va_lv_degree | loading_percent
0 | 2.5187e-16 | 8.8016e-16 | 0.00079998 | 7.4552e-08 | 0.00079998 | 7.4552e-08 | 2.6429e-17 | 0.0011547 | 0.99998 | 149.9947 | 1 | 0 | 0.31999

## res_ext_grid
| p_mw | q_mvar
0 | 0.2326 | 0.058193

## res_load
| p_mw | q_mvar
0 | 0.00040925 | 0.00010257
1 | 0.0031943 | 0.00080058
2 | 0.00079478 | 0.00019919
3 | 0.0015602 | 0.00039104
4 | 0.00024133 | 6.0483e-05
5 | 0.024731 | 0.0061981
6 | 0.00030701 | 7.6943e-05
7 | 0.00023964 | 6.0059e-05
8 | 0.00092443 | 0.00023169
9 | 0.0011528 | 0.00028892
10 | 0.044778 | 0.011222
11 | 0.0010703 | 0.00026825
12 | 0.0036496 | 0.00091469
13 | 0.0056732 | 0.0014218
14 | 0.035983 | 0.0090181
15 | 0.094268 | 0.023626
16 | 0.011907 | 0.0029842

## dtypes
| element | column | dtype
0 | bus | name | object
1 | bus | vn_kv | float64
2 | bus | type | object
3 | bus | zone | object
4 | bus | in_service | bool
5 | load | name | object
6 | load | bus | uint32
7 | load | p_mw | float64
8 | load | q_mvar | float64
9 | load | const_z_percent | float64
10 | load | const_i_percent | float64
11 | load | sn_mva | float64
12 | load | scaling | float64
13 | load | in_service | bool
14 | load | type | object
15 | ext_grid | name | object
16 | ext_grid | bus | uint32
17 | ext_grid | vm_pu | float64
18 | ext_grid | va_degree | float64
19 | ext_grid | slack_weight | float64
20 | ext_grid | in_service | bool
21 | line | name | object
22 | line | std_type | object
23 | line | from_bus | uint32
24 | line | to_bus | uint32
25 | line | length_km | float64
26 | line | r_ohm_per_km | float64
27 | line | x_ohm_per_km | float64
28 | line | c_nf_per_km | float64
29 | line | g_us_per_km | float64
30 | line | max_i_ka | float64
31 | line | df | float64
32 | line | parallel | uint32
33 | line | type | object
34 | line | in_service | bool
35 | trafo | name | object
36 | trafo | std_type | object
37 | trafo | hv_bus | uint32
38 | trafo | lv_bus | uint32
39 | trafo | sn_mva | float64
40 | trafo | vn_hv_kv | float64
41 | trafo | vn_lv_kv | float64
42 | trafo | vk_percent | float64
43 | trafo | vkr_percent | float64
44 | trafo | pfe_kw | float64
45 | trafo | i0_percent | float64
46 | trafo | shift_degree | float64
47 | trafo | tap_side | object
48 | trafo | tap_neutral | int32
49 | trafo | tap_min | int32
50 | trafo | tap_max | int32
51 | trafo | tap_step_percent | float64
52 | trafo | tap_step_degree | float64
53 | trafo | tap_pos | int32
54 | trafo | tap_phase_shifter | bool
55 | trafo | parallel | uint32
56 | trafo | df | float64
57 | trafo | in_service | bool
58 | line_geodata | coords | object
59 | bus_geodata | x | float64
60 | bus_geodata | y | float64
61 | bus_geodata | coords | object
62 | res_bus | vm_pu | float64
63 | res_bus | va_degree | float64
64 | res_bus | p_mw | float64
65 | res_bus | q_mvar | float64
66 | res_line | p_from_mw | float64
67 | res_line | q_from_mvar | float64
68 | res_line | p_to_mw | float64
69 | res_line | q_to_mvar | float64
70 | res_line | pl_mw | float64
71 | res_line | ql_mvar | float64
72 | res_line | i_from_ka | float64
73 | res_line | i_to_ka | float64
74 | res_line | i_ka | float64
75 | res_line | vm_from_pu | float64
76 | res_line | va_from_degree | float64
77 | res_line | vm_to_pu | float64
78 | res_line | va_to_degree | float64
79 | res_line | loading_percent | float64
80 | res_trafo | p_hv_mw | float64
81 | res_trafo | q_hv_mvar | float64
82 | res_trafo | p_lv_mw | float64
83 | res_trafo | q_lv_mvar | float64
84 | res_trafo | pl_mw | float64
85 | res_trafo | ql_mvar | float64
86 | res_trafo | i_hv_ka | float64
87 | res_trafo | i_lv_ka | float64
88 | res_trafo | vm_hv_pu | float64
89 | res_trafo | va_hv_degree | float64
90 | res_trafo | vm_lv_pu | float64
91 | res_trafo | va_lv_degree | float64
92 | res_trafo | loading_percent | float64
93 | res_ext_grid | p_mw | float64
94 | res_ext_grid | q_mvar | float64
95 | res_load | p_mw | float64
96 | res_load | q_mvar | float64

## parameters
| version | format_version | converged | OPF_converged | name | f_hz | sn_mva
0 | 2.14.6 | 2.14.0 | TRUE | FALSE |  | 50 | 1