## bus
| name | vn_kv | type | zone | in_service
0 | bus_LV_1503-9_0_4_node_0 | 0.4 | n |  | TRUE
1 | bus_LV_1503-9_0_4_node_98 | 0.4 | n |  | TRUE
2 | bus_LV_1503-9_0_4_node_20 | 0.4 | n |  | TRUE
3 | bus_LV_1503-9_0_4_node_8 | 0.4 | n |  | TRUE
4 | bus_LV_1503-9_0_4_node_107 | 0.4 | n |  | TRUE
5 | bus_LV_1503-9_0_4_node_1 | 0.4 | n |  | TRUE
6 | bus_LV_1503-9_0_4_node_15 | 0.4 | n |  | TRUE
7 | bus_LV_1503-9_0_4_node_55 | 0.4 | n |  | TRUE
8 | bus_LV_1503-9_0_4_node_89 | 0.4 | n |  | TRUE
9 | bus_LV_1503-9_0_4_node_80 | 0.4 | n |  | TRUE
10 | bus_LV_1503-9_0_4_node_2 | 0.4 | n |  | TRUE
11 | bus_LV_1503-9_0_4_node_40 | 0.4 | n |  | TRUE
12 | bus_LV_1503-9_0_4_node_35 | 0.4 | n |  | TRUE
13 | bus_LV_1503-9_0_4_node_42 | 0.4 | n |  | TRUE
14 | bus_LV_1503-9_0_4_node_85 | 0.4 | n |  | TRUE
15 | bus_LV_1503-9_0_4_node_50 | 0.4 | n |  | TRUE
16 | bus_LV_1503-9_0_4_node_3 | 0.4 | n |  | TRUE
17 | bus_LV_1503-9_0_4_node_53 | 0.4 | n |  | TRUE
18 | bus_LV_1503-9_0_4_node_117 | 0.4 | n |  | TRUE
19 | bus_LV_1503-9_0_4_node_13 | 0.4 | n |  | TRUE
20 | bus_LV_1503-9_0_4_node_43 | 0.4 | n |  | TRUE
21 | bus_LV_1503-9_0_4_node_4 | 0.4 | n |  | TRUE
22 | bus_LV_1503-9_0_4_node_104 | 0.4 | n |  | TRUE
23 | bus_LV_1503-9_0_4_node_51 | 0.4 | n |  | TRUE
24 | bus_LV_1503-9_0_4_node_63 | 0.4 | n |  | TRUE
25 | bus_LV_1503-9_0_4_node_115 | 0.4 | n |  | TRUE
26 | bus_LV_1503-9_0_4_node_5 | 0.4 | n |  | TRUE
27 | bus_LV_1503-9_0_4_node_110 | 0.4 | n |  | TRUE
28 | bus_LV_1503-9_0_4_node_27 | 0.4 | n |  | TRUE
29 | bus_LV_1503-9_0_4_node_6 | 0.4 | n |  | TRUE
30 | bus_LV_1503-9_0_4_node_101 | 0.4 | n |  | TRUE
31 | bus_LV_1503-9_0_4_node_116 | 0.4 | n |  | TRUE
32 | bus_LV_1503-9_0_4_node_84 | 0.4 | n |  | TRUE
33 | bus_LV_1503-9_0_4_node_64 | 0.4 | n |  | TRUE
34 | bus_LV_1503-9_0_4_node_106 | 0.4 | n |  | TRUE
35 | bus_LV_1503-9_0_4_node_68 | 0.4 | n |  | TRUE
36 | bus_LV_1503-9_0_4_node_103 | 0.4 | n |  | TRUE
37 | bus_LV_1503-9_0_4_node_121 | 0.4 | n |  | TRUE
38 | bus_LV_1503-9_0_4_node_17 | 0.4 | n |  | TRUE
39 | bus_LV_1503-9_0_4_node_7 | 0.4 | n |  | TRUE
40 | bus_LV_1503-9_0_4_node_88 | 0.4 | n |  | TRUE
41 | bus_LV_1503-9_0_4_node_92 | 0.4 | n |  | TRUE
42 | bus_LV_1503-9_0_4_node_11 | 0.4 | n |  | TRUE
43 | bus_LV_1503-9_0_4_node_33 | 0.4 | n |  | TRUE
44 | bus_LV_1503-9_0_4_node_61 | 0.4 | n |  | TRUE
45 | bus_LV_1503-9_0_4_node_75 | 0.4 | n |  | TRUE
46 | bus_LV_1503-9_0_4_node_19 | 0.4 | n |  | TRUE
47 | bus_LV_1503-9_0_4_node_97 | 0.4 | n |  | TRUE
48 | bus_LV_1503-9_0_4_node_9 | 0.4 | n |  | TRUE
49 | bus_LV_1503-9_0_4_node_87 | 0.4 | n |  | TRUE
50 | bus_LV_1503-9_0_4_node_54 | 0.4 | n |  | TRUE
51 | bus_LV_1503-9_0_4_node_59 | 0.4 | n |  | TRUE
52 | bus_LV_1503-9_0_4_node_81 | 0.4 | n |  | TRUE
53 | bus_LV_1503-9_0_4_node_10 | 0.4 | n |  | TRUE
54 | bus_LV_1503-9_0_4_node_21 | 0.4 | n |  | TRUE
55 | bus_LV_1503-9_0_4_node_12 | 0.4 | n |  | TRUE
56 | bus_LV_1503-9_0_4_node_113 | 0.4 | n |  | TRUE
57 | bus_LV_1503-9_0_4_node_14 | 0.4 | n |  | TRUE
58 | bus_LV_1503-9_0_4_node_108 | 0.4 | n |  | TRUE
59 | bus_LV_1503-9_0_4_node_74 | 0.4 | n |  | TRUE
60 | bus_LV_1503-9_0_4_node_112 | 0.4 | n |  | TRUE
61 | bus_LV_1503-9_0_4_node_66 | 0.4 | n |  | TRUE
62 | bus_LV_1503-9_0_4_node_36 | 0.4 | n |  | TRUE
63 | bus_LV_1503-9_0_4_node_65 | 0.4 | n |  | TRUE
64 | bus_LV_1503-9_0_4_node_16 | 0.4 | n |  | TRUE
65 | bus_LV_1503-9_0_4_node_22 | 0.4 | n |  | TRUE
66 | bus_LV_1503-9_0_4_node_109 | 0.4 | n |  | TRUE
67 | bus_LV_1503-9_0_4_node_99 | 0.4 | n |  | TRUE
68 | bus_LV_1503-9_0_4_node_72 | 0.4 | n |  | TRUE
69 | bus_LV_1503-9_0_4_node_41 | 0.4 | n |  | TRUE
70 | bus_LV_1503-9_0_4_node_67 | 0.4 | n |  | TRUE
71 | bus_LV_1503-9_0_4_node_111 | 0.4 | n |  | TRUE
72 | bus_LV_1503-9_0_4_node_18 | 0.4 | n |  | TRUE
73 | bus_LV_1503-9_0_4_node_118 | 0.4 | n |  | TRUE
74 | bus_LV_1503-9_0_4_node_24 | 0.4 | n |  | TRUE
75 | bus_LV_1503-9_0_4_node_79 | 0.4 | n |  | TRUE
76 | bus_LV_1503-9_0_4_node_47 | 0.4 | n |  | TRUE
77 | bus_LV_1503-9_0_4_node_77 | 0.4 | n |  | TRUE
78 | bus_LV_1503-9_0_4_node_48 | 0.4 | n |  | TRUE
79 | bus_LV_1503-9_0_4_node_23 | 0.4 | n |  | TRUE
80 | bus_LV_1503-9_0_4_node_95 | 0.4 | n |  | TRUE
81 | bus_LV_1503-9_0_4_node_44 | 0.4 | n |  | TRUE
82 | bus_LV_1503-9_0_4_node_58 | 0.4 | n |  | TRUE
83 | bus_LV_1503-9_0_4_node_31 | 0.4 | n |  | TRUE
84 | bus_LV_1503-9_0_4_node_25 | 0.4 | n |  | TRUE
85 | bus_LV_1503-9_0_4_node_39 | 0.4 | n |  | TRUE
86 | bus_LV_1503-9_0_4_node_62 | 0.4 | n |  | TRUE
87 | bus_LV_1503-9_0_4_node_26 | 0.4 | n |  | TRUE
88 | bus_LV_1503-9_0_4_node_76 | 0.4 | n |  | TRUE
89 | bus_LV_1503-9_0_4_node_86 | 0.4 | n |  | TRUE
90 | bus_LV_1503-9_0_4_node_102 | 0.4 | n |  | TRUE
91 | bus_LV_1503-9_0_4_node_90 | 0.4 | n |  | TRUE
92 | bus_LV_1503-9_0_4_node_28 | 0.4 | n |  | TRUE
93 | bus_LV_1503-9_0_4_node_60 | 0.4 | n |  | TRUE
94 | bus_LV_1503-9_0_4_node_70 | 0.4 | n |  | TRUE
95 | bus_LV_1503-9_0_4_node_91 | 0.4 | n |  | TRUE
96 | bus_LV_1503-9_0_4_node_29 | 0.4 | n |  | TRUE
97 | bus_LV_1503-9_0_4_node_46 | 0.4 | n |  | TRUE
98 | bus_LV_1503-9_0_4_node_30 | 0.4 | n |  | TRUE
99 | bus_LV_1503-9_0_4_node_56 | 0.4 | n |  | TRUE
100 | bus_LV_1503-9_0_4_node_32 | 0.4 | n |  | TRUE
101 | bus_LV_1503-9_0_4_node_73 | 0.4 | n |  | TRUE
102 | bus_LV_1503-9_0_4_node_122 | 0.4 | n |  | TRUE
103 | bus_LV_1503-9_0_4_node_119 | 0.4 | n |  | TRUE
104 | bus_LV_1503-9_0_4_node_34 | 0.4 | n |  | TRUE
105 | bus_LV_1503-9_0_4_node_37 | 0.4 | n |  | TRUE
106 | bus_LV_1503-9_0_4_node_120 | 0.4 | n |  | TRUE
107 | bus_LV_1503-9_0_4_node_71 | 0.4 | n |  | TRUE
108 | bus_LV_1503-9_0_4_node_38 | 0.4 | n |  | TRUE
109 | bus_LV_1503-9_0_4_node_78 | 0.4 | n |  | TRUE
110 | bus_LV_1503-9_0_4_node_82 | 0.4 | n |  | TRUE
111 | bus_LV_1503-9_0_4_node_45 | 0.4 | n |  | TRUE
112 | bus_LV_1503-9_0_4_node_96 | 0.4 | n |  | TRUE
113 | bus_LV_1503-9_0_4_node_94 | 0.4 | n |  | TRUE
114 | bus_LV_1503-9_0_4_node_49 | 0.4 | n |  | TRUE
115 | bus_LV_1503-9_0_4_node_69 | 0.4 | n |  | TRUE
116 | bus_LV_1503-9_0_4_node_93 | 0.4 | n |  | TRUE
117 | bus_LV_1503-9_0_4_node_105 | 0.4 | n |  | TRUE
118 | bus_LV_1503-9_0_4_node_52 | 0.4 | n |  | TRUE
119 | bus_LV_1503-9_0_4_node_83 | 0.4 | n |  | TRUE
120 | bus_LV_1503-9_0_4_node_57 | 0.4 | n |  | TRUE
121 | bus_LV_1503-9_0_4_node_100 | 0.4 | n |  | TRUE
122 | bus_LV_1503-9_0_4_node_114 | 0.4 | n |  | TRUE
123 | bus_MV_136_1_node_127 | 20 | n |  | TRUE

## load
| name | bus | p_mw | q_mvar | const_z_percent | const_i_percent | sn_mva | scaling | in_service | type
0 | LV_1503-9_0_4_load_0 | 0 | 0.0013473 | 0.00033766 | 0 | 0 |  | 1 | TRUE | wye
1 | LV_1503-9_0_4_load_98 | 1 | 0.00070315 | 0.00017622 | 0 | 0 |  | 1 | TRUE | wye
2 | LV_1503-9_0_4_load_20 | 2 | 0.00072366 | 0.00018137 | 0 | 0 |  | 1 | TRUE | wye
3 | LV_1503-9_0_4_load_107 | 4 | 0.0033089 | 0.00082929 | 0 | 0 |  | 1 | TRUE | wye
4 | LV_1503-9_0_4_load_1 | 5 | 0.0013059 | 0.00032728 | 0 | 0 |  | 1 | TRUE | wye
5 | LV_1503-9_0_4_load_15 | 6 | 0.0018942 | 0.00047472 | 0 | 0 |  | 1 | TRUE | wye
6 | LV_1503-9_0_4_load_55 | 7 | 0.00089245 | 0.00022367 | 0 | 0 |  | 1 | TRUE | wye
7 | LV_1503-9_0_4_load_89 | 8 | 0.0012695 | 0.00031817 | 0 | 0 |  | 1 | TRUE | wye
8 | LV_1503-9_0_4_load_2 | 10 | 0.0012831 | 0.00032158 | 0 | 0 |  | 1 | TRUE | wye
9 | LV_1503-9_0_4_load_35 | 12 | 0.0015217 | 0.00038137 | 0 | 0 |  | 1 | TRUE | wye
10 | LV_1503-9_0_4_load_42 | 13 | 0.0015279 | 0.00038293 | 0 | 0 |  | 1 | TRUE | wye
11 | LV_1503-9_0_4_load_85 | 14 | 0.0011005 | 0.00027582 | 0 | 0 |  | 1 | TRUE | wye
12 | LV_1503-9_0_4_load_50 | 15 | 0.013909 | 0.0034859 | 0 | 0 |  | 1 | TRUE | wye
13 | LV_1503-9_0_4_load_3 | 16 | 0.00016865 | 4.2268e-05 | 0 | 0 |  | 1 | TRUE | wye
14 | LV_1503-9_0_4_load_53 | 17 | 0.0007392 | 0.00018526 | 0 | 0 |  | 1 | TRUE | wye
15 | LV_1503-9_0_4_load_117 | 18 | 0.0019618 | 0.00049167 | 0 | 0 |  | 1 | TRUE | wye
16 | LV_1503-9_0_4_load_13 | 19 | 0.0010627 | 0.00026635 | 0 | 0 |  | 1 | TRUE | wye
17 | LV_1503-9_0_4_load_43 | 20 | 0.00063097 | 0.00015814 | 0 | 0 |  | 1 | TRUE | wye
18 | LV_1503-9_0_4_load_4 | 21 | 0.00049016 | 0.00012285 | 0 | 0 |  | 1 | TRUE | wye
19 | LV_1503-9_0_4_load_104 | 22 | 0.00048409 | 0.00012132 | 0 | 0 |  | 1 | TRUE | wye
20 | LV_1503-9_0_4_load_51 | 23 | 0.00081134 | 0.00020334 | 0 | 0 |  | 1 | TRUE | wye
21 | LV_1503-9_0_4_load_63 | 24 | 0.0011109 | 0.00027843 | 0 | 0 |  | 1 | TRUE | wye
22 | LV_1503-9_0_4_load_115 | 25 | 0.00057865 | 0.00014502 | 0 | 0 |  | 1 | TRUE | wye
23 | LV_1503-9_0_4_load_5 | 26 | 0.0012837 | 0.00032173 | 0 | 0 |  | 1 | TRUE | wye
24 | LV_1503-9_0_4_load_110 | 27 | 0.0020974 | 0.00052565 | 0 | 0 |  | 1 | TRUE | wye
25 | LV_1503-9_0_4_load_27 | 28 | 0.0014234 | 0.00035675 | 0 | 0 |  | 1 | TRUE | wye
26 | LV_1503-9_0_4_load_101 | 30 | 0.0010271 | 0.00025741 | 0 | 0 |  | 1 | TRUE | wye
27 | LV_1503-9_0_4_load_116 | 31 | 0.0053975 | 0.0013527 | 0 | 0 |  | 1 | TRUE | wye
28 | LV_1503-9_0_4_load_64 | 33 | 0.0010526 | 0.00026379 | 0 | 0 |  | 1 | TRUE | wye
29 | LV_1503-9_0_4_load_106 | 34 | 0.0014171 | 0.00035516 | 0 | 0 |  | 1 | TRUE | wye
30 | LV_1503-9_0_4_load_121 | 37 | 0.0025526 | 0.00063974 | 0 | 0 |  | 1 | TRUE | wye
31 | LV_1503-9_0_4_load_17 | 38 | 0.0010051 | 0.00025189 | 0 | 0 |  | 1 | TRUE | wye
32 | LV_1503-9_0_4_load_7 | 39 | 0.0011366 | 0.00028486 | 0 | 0 |  | 1 | TRUE | wye
33 | LV_1503-9_0_4_load_88 | 40 | 0.0011435 | 0.00028658 | 0 | 0 |  | 1 | TRUE | wye
34 | LV_1503-9_0_4_load_92 | 41 | 0.0027904 | 0.00069935 | 0 | 0 |  | 1 | TRUE | wye
35 | LV_1503-9_0_4_load_11 | 42 | 0.0013568 | 0.00034003 | 0 | 0 |  | 1 | TRUE | wye
36 | LV_1503-9_0_4_load_33 | 43 | 0.00157 | 0.00039348 | 0 | 0 |  | 1 | TRUE | wye
37 | LV_1503-9_0_4_load_61 | 44 | 0.00084939 | 0.00021288 | 0 | 0 |  | 1 | TRUE | wye
38 | LV_1503-9_0_4_load_75 | 45 | 0.00079132 | 0.00019832 | 0 | 0 |  | 1 | TRUE | wye
39 | LV_1503-9_0_4_load_19 | 46 | 0.00060847 | 0.0001525 | 0 | 0 |  | 1 | TRUE | wye
40 | LV_1503-9_0_4_load_97 | 47 | 0.006026 | 0.0015103 | 0 | 0 |  | 1 | TRUE | wye
41 | LV_1503-9_0_4_load_9 | 48 | 0.00089115 | 0.00022334 | 0 | 0 |  | 1 | TRUE | wye
42 | LV_1503-9_0_4_load_87 | 49 | 0.00089947 | 0.00022543 | 0 | 0 |  | 1 | TRUE | wye
43 | LV_1503-9_0_4_load_54 | 50 | 0.0015465 | 0.00038759 | 0 | 0 |  | 1 | TRUE | wye
44 | LV_1503-9_0_4_load_59 | 51 | 0.015922 | 0.0039905 | 0 | 0 |  | 1 | TRUE | wye
45 | LV_1503-9_0_4_load_81 | 52 | 0.001401 | 0.00035113 | 0 | 0 |  | 1 | TRUE | wye
46 | LV_1503-9_0_4_load_10 | 53 | 0.0011572 | 0.00029002 | 0 | 0 |  | 1 | TRUE | wye
47 | LV_1503-9_0_4_load_21 | 54 | 0.0041419 | 0.001038 | 0 | 0 |  | 1 | TRUE | wye
48 | LV_1503-9_0_4_load_12 | 55 | 0.001389 | 0.00034811 | 0 | 0 |  | 1 | TRUE | wye
49 | LV_1503-9_0_4_load_113 | 56 | 0.0012545 | 0.00031441 | 0 | 0 |  | 1 | TRUE | wye
50 | LV_1503-9_0_4_load_14 | 57 | 0.0015542 | 0.00038951 | 0 | 0 |  | 1 | TRUE | wye
51 | LV_1503-9_0_4_load_74 | 59 | 0.00045454 | 0.00011392 | 0 | 0 |  | 1 | TRUE | wye
52 | LV_1503-9_0_4_load_112 | 60 | 0.0023031 | 0.0005772 | 0 | 0 |  | 1 | TRUE | wye
53 | LV_1503-9_0_4_load_36 | 62 | 0.00068866 | 0.00017259 | 0 | 0 |  | 1 | TRUE | wye
54 | LV_1503-9_0_4_load_65 | 63 | 0.0014723 | 0.00036899 | 0 | 0 |  | 1 | TRUE | wye
55 | LV_1503-9_0_4_load_16 | 64 | 0.00037792 | 9.4716e-05 | 0 | 0 |  | 1 | TRUE | wye
56 | LV_1503-9_0_4_load_22 | 65 | 0.00036085 | 9.0436e-05 | 0 | 0 |  | 1 | TRUE | wye
57 | LV_1503-9_0_4_load_109 | 66 | 0.0012077 | 0.00030268 | 0 | 0 |  | 1 | TRUE | wye
58 | LV_1503-9_0_4_load_99 | 67 | 0.0022988 | 0.00057614 | 0 | 0 |  | 1 | TRUE | wye
59 | LV_1503-9_0_4_load_72 | 68 | 0.0016712 | 0.00041884 | 0 | 0 |  | 1 | TRUE | wye
60 | LV_1503-9_0_4_load_67 | 70 | 0.00093169 | 0.0002335 | 0 | 0 |  | 1 | TRUE | wye
61 | LV_1503-9_0_4_load_111 | 71 | 0.00243 | 0.00060902 | 0 | 0 |  | 1 | TRUE | wye
62 | LV_1503-9_0_4_load_24 | 74 | 0.0022378 | 0.00056084 | 0 | 0 |  | 1 | TRUE | wye
63 | LV_1503-9_0_4_load_79 | 75 | 0.0010263 | 0.00025721 | 0 | 0 |  | 1 | TRUE | wye
64 | LV_1503-9_0_4_load_47 | 76 | 0.00093058 | 0.00023323 | 0 | 0 |  | 1 | TRUE | wye
65 | LV_1503-9_0_4_load_77 | 77 | 0.00084354 | 0.00021141 | 0 | 0 |  | 1 | TRUE | wye
66 | LV_1503-9_0_4_load_48 | 78 | 0.0010929 | 0.00027391 | 0 | 0 |  | 1 | TRUE | wye
67 | LV_1503-9_0_4_load_23 | 79 | 0.00055136 | 0.00013818 | 0 | 0 |  | 1 | TRUE | wye
68 | LV_1503-9_0_4_load_95 | 80 | 0.00072403 | 0.00018146 | 0 | 0 |  | 1 | TRUE | wye
69 | LV_1503-9_0_4_load_44 | 81 | 0.00072093 | 0.00018068 | 0 | 0 |  | 1 | TRUE | wye
70 | LV_1503-9_0_4_load_58 | 82 | 0.00059575 | 0.00014931 | 0 | 0 |  | 1 | TRUE | wye
71 | LV_1503-9_0_4_load_31 | 83 | 0.00099071 | 0.00024829 | 0 | 0 |  | 1 | TRUE | wye
72 | LV_1503-9_0_4_load_25 | 84 | 0.0017825 | 0.00044674 | 0 | 0 |  | 1 | TRUE | wye
73 | LV_1503-9_0_4_load_39 | 85 | 0.0011814 | 0.00029608 | 0 | 0 |  | 1 | TRUE | wye
74 | LV_1503-9_0_4_load_62 | 86 | 0.000719 | 0.0001802 | 0 | 0 |  | 1 | TRUE | wye
75 | LV_1503-9_0_4_load_26 | 87 | 0.00074922 | 0.00018777 | 0 | 0 |  | 1 | TRUE | wye
76 | LV_1503-9_0_4_load_76 | 88 | 0.00067172 | 0.00016835 | 0 | 0 |  | 1 | TRUE | wye
77 | LV_1503-9_0_4_load_86 | 89 | 0.00047443 | 0.0001189 | 0 | 0 |  | 1 | TRUE | wye
78 | LV_1503-9_0_4_load_102 | 90 | 0.00068329 | 0.00017125 | 0 | 0 |  | 1 | TRUE | wye
79 | LV_1503-9_0_4_load_90 | 91 | 0.00075898 | 0.00019022 | 0 | 0 |  | 1 | TRUE | wye
80 | LV_1503-9_0_4_load_28 | 92 | 0.00090798 | 0.00022756 | 0 | 0 |  | 1 | TRUE | wye
81 | LV_1503-9_0_4_load_60 | 93 | 0.0008715 | 0.00021842 | 0 | 0 |  | 1 | TRUE | wye
82 | LV_1503-9_0_4_load_70 | 94 | 0.00080541 | 0.00020185 | 0 | 0 |  | 1 | TRUE | wye
83 | LV_1503-9_0_4_load_91 | 95 | 0.0011112 | 0.0002785 | 0 | 0 |  | 1 | TRUE | wye
84 | LV_1503-9_0_4_load_29 | 96 | 0.0014677 | 0.00036784 | 0 | 0 |  | 1 | TRUE | wye
85 | LV_1503-9_0_4_load_46 | 97 | 0.0012452 | 0.00031208 | 0 | 0 |  | 1 | TRUE | wye
86 | LV_1503-9_0_4_load_30 | 98 | 0.0014393 | 0.00036072 | 0 | 0 |  | 1 | TRUE | wye
87 | LV_1503-9_0_4_load_56 | 99 | 0.00272 | 0.00068171 | 0 | 0 |  | 1 | TRUE | wye
88 | LV_1503-9_0_4_load_32 | 100 | 0.0012278 | 0.0003077 | 0 | 0 |  | 1 | TRUE | wye
89 | LV_1503-9_0_4_load_73 | 101 | 0.0018943 | 0.00047477 | 0 | 0 |  | 1 | TRUE | wye
90 | LV_1503-9_0_4_load_122 | 102 | 0.013427 | 0.0033652 | 0 | 0 |  | 1 | TRUE | wye
91 | LV_1503-9_0_4_load_119 | 103 | 0.0068062 | 0.0017058 | 0 | 0 |  | 1 | TRUE | wye
92 | LV_1503-9_0_4_load_34 | 104 | 0.0022237 | 0.0005573 | 0 | 0 |  | 1 | TRUE | wye
93 | LV_1503-9_0_4_load_120 | 106 | 0.0099181 | 0.0024857 | 0 | 0 |  | 1 | TRUE | wye
94 | LV_1503-9_0_4_load_71 | 107 | 0.00039669 | 9.9421e-05 | 0 | 0 |  | 1 | TRUE | wye
95 | LV_1503-9_0_4_load_38 | 108 | 0.0015015 | 0.00037632 | 0 | 0 |  | 1 | TRUE | wye
96 | LV_1503-9_0_4_load_78 | 109 | 0.0012701 | 0.00031831 | 0 | 0 |  | 1 | TRUE | wye
97 | LV_1503-9_0_4_load_82 | 110 | 0.00071879 | 0.00018015 | 0 | 0 |  | 1 | TRUE | wye
98 | LV_1503-9_0_4_load_45 | 111 | 0.0013523 | 0.00033893 | 0 | 0 |  | 1 | TRUE | wye
99 | LV_1503-9_0_4_load_96 | 112 | 0.0015465 | 0.00038759 | 0 | 0 |  | 1 | TRUE | wye
100 | LV_1503-9_0_4_load_94 | 113 | 0.0013762 | 0.00034492 | 0 | 0 |  | 1 | TRUE | wye
101 | LV_1503-9_0_4_load_49 | 114 | 0.0019083 | 0.00047826 | 0 | 0 |  | 1 | TRUE | wye
102 | LV_1503-9_0_4_load_69 | 115 | 0.001033 | 0.00025889 | 0 | 0 |  | 1 | TRUE | wye
103 | LV_1503-9_0_4_load_93 | 116 | 0.0027103 | 0.00067927 | 0 | 0 |  | 1 | TRUE | wye
104 | LV_1503-9_0_4_load_52 | 118 | 0.011322 | 0.0028377 | 0 | 0 |  | 1 | TRUE | wye
105 | LV_1503-9_0_4_load_83 | 119 | 0.0017415 | 0.00043647 | 0 | 0 |  | 1 | TRUE | wye
106 | LV_1503-9_0_4_load_57 | 120 | 0.0013425 | 0.00033646 | 0 | 0 |  | 1 | TRUE | wye
107 | LV_1503-9_0_4_load_100 | 121 | 0.0013674 | 0.00034271 | 0 | 0 |  | 1 | TRUE | wye
108 | LV_1503-9_0_4_load_114 | 122 | 0.00065512 | 0.00016419 | 0 | 0 |  | 1 | TRUE | wye

## ext_grid
| name | bus | vm_pu | va_degree | slack_weight | in_service
0 |  | 51 | 1 | 0 | 1 | TRUE

## line
| name | std_type | from_bus | to_bus | length_km | r_ohm_per_km | x_ohm_per_km | c_nf_per_km | g_us_per_km | max_i_ka | df | parallel | type | in_service
0 | LV_1503-9_0_4_line_0 | NAYY 4x150 SE | 0 | 1 | 0.0030327 | 0.208 | 0.08 | 261 | 0 | 0.27 | 1 | 1 | cs | TRUE
1 | LV_1503-9_0_4_line_1 | NAYY 4x150 SE | 0 | 2 | 0.03923 | 0.208 | 0.08 | 261 | 0 | 0.27 | 1 | 1 | cs | TRUE
2 | LV_1503-9_0_4_line_2 | NAYY 4x150 SE | 1 | 3 | 0.028697 | 0.208 | 0.08 | 261 | 0 | 0.27 | 1 | 1 | cs | TRUE
3 | LV_1503-9_0_4_line_3 | NAYY 4x150 SE | 2 | 4 | 0.12225 | 0.208 | 0.08 | 261 | 0 | 0.27 | 1 | 1 | cs | TRUE
4 | LV_1503-9_0_4_line_4 | NAYY 4x150 SE | 3 | 44 | 0.0039736 | 0.208 | 0.08 | 261 | 0 | 0.27 | 1 | 3 | cs | TRUE
5 | LV_1503-9_0_4_line_5 | NAYY 4x150 SE | 3 | 45 | 0.014531 | 0.208 | 0.08 | 261 | 0 | 0.27 | 1 | 3 | cs | TRUE
6 | LV_1503-9_0_4_line_6 | NAYY 4x150 SE | 4 | 19 | 0.19737 | 0.208 | 0.08 | 261 | 0 | 0.27 | 1 | 1 | cs | TRUE
7 | LV_1503-9_0_4_line_7 | NAYY 4x150 SE | 4 | 20 | 0.039078 | 0.208 | 0.08 | 261 | 0 | 0.27 | 1 | 1 | cs | TRUE
8 | LV_1503-9_0_4_line_8 | NAYY 4x150 SE | 5 | 6 | 0.00059085 | 0.208 | 0.08 | 261 | 0 | 0.27 | 1 | 1 | cs | TRUE
9 | LV_1503-9_0_4_line_9 | NAYY 4x150 SE | 5 | 7 | 0.0071515 | 0.208 | 0.08 | 261 | 0 | 0.27 | 1 | 1 | cs | TRUE
10 | LV_1503-9_0_4_line_10 | NAYY 4x150 SE | 6 | 8 | 0.010996 | 0.208 | 0.08 | 261 | 0 | 0.27 | 1 | 1 | cs | TRUE
11 | LV_1503-9_0_4_line_11 | NAYY 4x150 SE | 7 | 9 | 0.0097523 | 0.208 | 0.08 | 261 | 0 | 0.27 | 1 | 1 | cs | TRUE
12 | LV_1503-9_0_4_line_12 | NAYY 4x150 SE | 8 | 63 | 0.0027156 | 0.208 | 0.08 | 261 | 0 | 0.27 | 1 | 1 | cs | TRUE
13 | LV_1503-9_0_4_line_13 | NAYY 4x150 SE | 9 | 116 | 0.0069212 | 0.208 | 0.08 | 261 | 0 | 0.27 | 1 | 1 | cs | TRUE
14 | LV_1503-9_0_4_line_14 | NAYY 4x150 SE | 9 | 27 | 0.018231 | 0.208 | 0.08 | 261 | 0 | 0.27 | 1 | 1 | cs | TRUE
15 | LV_1503-9_0_4_line_15 | NAYY 4x150 SE | 10 | 11 | 0.01709 | 0.208 | 0.08 | 261 | 0 | 0.27 | 1 | 1 | cs | TRUE
16 | LV_1503-9_0_4_line_16 | NAYY 4x150 SE | 10 | 12 | 0.0039704 | 0.208 | 0.08 | 261 | 0 | 0.27 | 1 | 1 | cs | TRUE
17 | LV_1503-9_0_4_line_17 | NAYY 4x150 SE | 11 | 13 | 0.0067072 | 0.208 | 0.08 | 261 | 0 | 0.27 | 1 | 1 | cs | TRUE
18 | LV_1503-9_0_4_line_18 | NAYY 4x150 SE | 11 | 14 | 0.0095834 | 0.208 | 0.08 | 261 | 0 | 0.27 | 1 | 1 | cs | TRUE
19 | LV_1503-9_0_4_line_19 | NAYY 4x150 SE | 12 | 15 | 0.013698 | 0.208 | 0.08 | 261 | 0 | 0.27 | 1 | 1 | cs | TRUE
20 | LV_1503-9_0_4_line_20 | NAYY 4x150 SE | 13 | 97 | 0.0028865 | 0.208 | 0.08 | 261 | 0 | 0.27 | 1 | 1 | cs | TRUE
21 | LV_1503-9_0_4_line_21 | NAYY 4x150 SE | 14 | 84 | 0.00023772 | 0.208 | 0.08 | 261 | 0 | 0.27 | 1 | 1 | cs | TRUE
22 | LV_1503-9_0_4_line_22 | NAYY 4x150 SE | 16 | 17 | 0.38993 | 0.208 | 0.08 | 261 | 0 | 0.27 | 1 | 1 | cs | TRUE
23 | LV_1503-9_0_4_line_23 | NAYY 4x150 SE | 17 | 18 | 0.25813 | 0.208 | 0.08 | 261 | 0 | 0.27 | 1 | 1 | cs | TRUE
24 | LV_1503-9_0_4_line_24 | NAYY 4x150 SE | 18 | 19 | 0.017798 | 0.208 | 0.08 | 261 | 0 | 0.27 | 1 | 1 | cs | TRUE
25 | LV_1503-9_0_4_line_25 | NAYY 4x150 SE | 21 | 22 | 0.020149 | 0.208 | 0.08 | 261 | 0 | 0.27 | 1 | 3 | cs | TRUE
26 | LV_1503-9_0_4_line_26 | NAYY 4x150 SE | 21 | 23 | 0.016942 | 0.208 | 0.08 | 261 | 0 | 0.27 | 1 | 3 | cs | TRUE
27 | LV_1503-9_0_4_line_27 | NAYY 4x150 SE | 22 | 24 | 0.0015894 | 0.208 | 0.08 | 261 | 0 | 0.27 | 1 | 3 | cs | TRUE
28 | LV_1503-9_0_4_line_28 | NAYY 4x150 SE | 23 | 25 | 0.00026897 | 0.208 | 0.08 | 261 | 0 | 0.27 | 1 | 3 | cs | TRUE
29 | LV_1503-9_0_4_line_29 | NAYY 4x150 SE | 24 | 83 | 0.032463 | 0.208 | 0.08 | 261 | 0 | 0.27 | 1 | 3 | cs | TRUE
30 | LV_1503-9_0_4_line_30 | NAYY 4x150 SE | 25 | 117 | 0.032672 | 0.208 | 0.08 | 261 | 0 | 0.27 | 1 | 2 | cs | TRUE
31 | LV_1503-9_0_4_line_31 | NAYY 4x150 SE | 26 | 27 | 0.005048 | 0.208 | 0.08 | 261 | 0 | 0.27 | 1 | 1 | cs | TRUE
32 | LV_1503-9_0_4_line_32 | NAYY 4x150 SE | 26 | 28 | 0.026483 | 0.208 | 0.08 | 261 | 0 | 0.27 | 1 | 1 | cs | TRUE
33 | LV_1503-9_0_4_line_33 | NAYY 4x150 SE | 29 | 30 | 0.028024 | 0.208 | 0.08 | 261 | 0 | 0.27 | 1 | 3 | cs | TRUE
34 | LV_1503-9_0_4_line_34 | NAYY 4x150 SE | 29 | 31 | 0.021225 | 0.208 | 0.08 | 261 | 0 | 0.27 | 1 | 1 | cs | TRUE
35 | LV_1503-9_0_4_line_35 | NAYY 4x150 SE | 29 | 32 | 0.020396 | 0.208 | 0.08 | 261 | 0 | 0.27 | 1 | 3 | cs | TRUE
36 | LV_1503-9_0_4_line_36 | NAYY 4x150 SE | 30 | 33 | 0.041792 | 0.208 | 0.08 | 261 | 0 | 0.27 | 1 | 3 | cs | TRUE
37 | LV_1503-9_0_4_line_37 | NAYY 4x150 SE | 32 | 36 | 0.042903 | 0.208 | 0.08 | 261 | 0 | 0.27 | 1 | 3 | cs | TRUE
38 | LV_1503-9_0_4_line_38 | NAYY 4x150 SE | 32 | 37 | 0.020171 | 0.208 | 0.08 | 261 | 0 | 0.27 | 1 | 1 | cs | TRUE
39 | LV_1503-9_0_4_line_39 | NAYY 4x150 SE | 33 | 91 | 0.010867 | 0.208 | 0.08 | 261 | 0 | 0.27 | 1 | 3 | cs | TRUE
40 | LV_1503-9_0_4_line_40 | NAYY 4x150 SE | 34 | 35 | 0.020218 | 0.208 | 0.08 | 261 | 0 | 0.27 | 1 | 1 | cs | TRUE
41 | LV_1503-9_0_4_line_41 | NAYY 4x150 SE | 35 | 37 | 0.028106 | 0.208 | 0.08 | 261 | 0 | 0.27 | 1 | 1 | cs | TRUE
42 | LV_1503-9_0_4_line_42 | NAYY 4x150 SE | 35 | 105 | 0.023382 | 0.208 | 0.08 | 261 | 0 | 0.27 | 1 | 1 | cs | TRUE
43 | LV_1503-9_0_4_line_43 | NAYY 4x150 SE | 36 | 38 | 0.00963 | 0.208 | 0.08 | 261 | 0 | 0.27 | 1 | 3 | cs | TRUE
44 | LV_1503-9_0_4_line_44 | NAYY 4x150 SE | 38 | 69 | 0.065245 | 0.208 | 0.08 | 261 | 0 | 0.27 | 1 | 3 | cs | TRUE
45 | LV_1503-9_0_4_line_45 | NAYY 4x150 SE | 38 | 70 | 0.095572 | 0.208 | 0.08 | 261 | 0 | 0.27 | 1 | 1 | cs | TRUE
46 | LV_1503-9_0_4_line_46 | NAYY 4x150 SE | 39 | 40 | 0.003311 | 0.208 | 0.08 | 261 | 0 | 0.27 | 1 | 1 | cs | TRUE
47 | LV_1503-9_0_4_line_47 | NAYY 4x150 SE | 39 | 41 | 0.010013 | 0.208 | 0.08 | 261 | 0 | 0.27 | 1 | 1 | cs | TRUE
48 | LV_1503-9_0_4_line_48 | NAYY 4x150 SE | 40 | 42 | 0.013332 | 0.208 | 0.08 | 261 | 0 | 0.27 | 1 | 1 | cs | TRUE
49 | LV_1503-9_0_4_line_49 | NAYY 4x150 SE | 41 | 43 | 0.055153 | 0.208 | 0.08 | 261 | 0 | 0.27 | 1 | 1 | cs | TRUE
50 | LV_1503-9_0_4_line_50 | NAYY 4x150 SE | 42 | 55 | 0.0022185 | 0.208 | 0.08 | 261 | 0 | 0.27 | 1 | 2 | cs | TRUE
51 | LV_1503-9_0_4_line_51 | NAYY 4x150 SE | 43 | 103 | 0.0028164 | 0.208 | 0.08 | 261 | 0 | 0.27 | 1 | 1 | cs | TRUE
52 | LV_1503-9_0_4_line_52 | NAYY 4x150 SE | 44 | 46 | 0.034959 | 0.208 | 0.08 | 261 | 0 | 0.27 | 1 | 3 | cs | TRUE
53 | LV_1503-9_0_4_line_53 | NAYY 4x150 SE | 45 | 47 | 0.045256 | 0.208 | 0.08 | 261 | 0 | 0.27 | 1 | 3 | cs | TRUE
54 | LV_1503-9_0_4_line_54 | NAYY 4x150 SE | 46 | 76 | 0.0058201 | 0.208 | 0.08 | 261 | 0 | 0.27 | 1 | 3 | cs | TRUE
55 | LV_1503-9_0_4_line_55 | NAYY 4x150 SE | 47 | 73 | 0.010541 | 0.208 | 0.08 | 261 | 0 | 0.27 | 1 | 3 | cs | TRUE
56 | LV_1503-9_0_4_line_56 | NAYY 4x150 SE | 48 | 49 | 0.0016131 | 0.208 | 0.08 | 261 | 0 | 0.27 | 1 | 1 | cs | TRUE
57 | LV_1503-9_0_4_line_57 | NAYY 4x150 SE | 48 | 50 | 0.00041335 | 0.208 | 0.08 | 261 | 0 | 0.27 | 1 | 1 | cs | TRUE
58 | LV_1503-9_0_4_line_58 | NAYY 4x150 SE | 49 | 51 | 0.006928 | 0.208 | 0.08 | 261 | 0 | 0.27 | 1 | 1 | cs | TRUE
59 | LV_1503-9_0_4_line_59 | NAYY 4x150 SE | 50 | 52 | 0.016209 | 0.208 | 0.08 | 261 | 0 | 0.27 | 1 | 1 | cs | TRUE
60 | LV_1503-9_0_4_line_60 | NAYY 4x150 SE | 51 | 72 | 0.053259 | 0.208 | 0.08 | 261 | 0 | 0.27 | 1 | 3 | cs | TRUE
61 | LV_1503-9_0_4_line_61 | NAYY 4x150 SE | 52 | 82 | 0.0096442 | 0.208 | 0.08 | 261 | 0 | 0.27 | 1 | 1 | cs | TRUE
62 | LV_1503-9_0_4_line_62 | NAYY 4x150 SE | 53 | 54 | 0.066032 | 0.208 | 0.08 | 261 | 0 | 0.27 | 1 | 3 | cs | TRUE
63 | LV_1503-9_0_4_line_63 | NAYY 4x150 SE | 53 | 55 | 0.011089 | 0.208 | 0.08 | 261 | 0 | 0.27 | 1 | 3 | cs | TRUE
64 | LV_1503-9_0_4_line_64 | NAYY 4x150 SE | 54 | 56 | 0.01412 | 0.208 | 0.08 | 261 | 0 | 0.27 | 1 | 3 | cs | TRUE
65 | LV_1503-9_0_4_line_65 | NAYY 4x150 SE | 56 | 78 | 0.001772 | 0.208 | 0.08 | 261 | 0 | 0.27 | 1 | 3 | cs | TRUE
66 | LV_1503-9_0_4_line_66 | NAYY 4x150 SE | 57 | 58 | 0.016873 | 0.208 | 0.08 | 261 | 0 | 0.27 | 1 | 1 | cs | TRUE
67 | LV_1503-9_0_4_line_67 | NAYY 4x150 SE | 57 | 59 | 0.054068 | 0.208 | 0.08 | 261 | 0 | 0.27 | 1 | 1 | cs | TRUE
68 | LV_1503-9_0_4_line_68 | NAYY 4x150 SE | 58 | 60 | 0.012616 | 0.208 | 0.08 | 261 | 0 | 0.27 | 1 | 1 | cs | TRUE
69 | LV_1503-9_0_4_line_69 | NAYY 4x150 SE | 58 | 61 | 0.039835 | 0.208 | 0.08 | 261 | 0 | 0.27 | 1 | 1 | cs | TRUE
70 | LV_1503-9_0_4_line_70 | NAYY 4x150 SE | 59 | 62 | 0.010492 | 0.208 | 0.08 | 261 | 0 | 0.27 | 1 | 1 | cs | TRUE
71 | LV_1503-9_0_4_line_71 | NAYY 4x150 SE | 60 | 121 | 0.019023 | 0.208 | 0.08 | 261 | 0 | 0.27 | 1 | 2 | cs | TRUE
72 | LV_1503-9_0_4_line_72 | NAYY 4x150 SE | 61 | 99 | 0.034178 | 0.208 | 0.08 | 261 | 0 | 0.27 | 1 | 1 | cs | TRUE
73 | LV_1503-9_0_4_line_73 | NAYY 4x150 SE | 61 | 98 | 0.043046 | 0.208 | 0.08 | 261 | 0 | 0.27 | 1 | 1 | cs | TRUE
74 | LV_1503-9_0_4_line_74 | NAYY 4x150 SE | 62 | 107 | 0.0028793 | 0.208 | 0.08 | 261 | 0 | 0.27 | 1 | 1 | cs | TRUE
75 | LV_1503-9_0_4_line_75 | NAYY 4x150 SE | 63 | 96 | 0.0018716 | 0.208 | 0.08 | 261 | 0 | 0.27 | 1 | 1 | cs | TRUE
76 | LV_1503-9_0_4_line_76 | NAYY 4x150 SE | 64 | 65 | 0.0030994 | 0.208 | 0.08 | 261 | 0 | 0.27 | 1 | 1 | cs | TRUE
77 | LV_1503-9_0_4_line_77 | NAYY 4x150 SE | 64 | 66 | 0.019462 | 0.208 | 0.08 | 261 | 0 | 0.27 | 1 | 1 | cs | TRUE
78 | LV_1503-9_0_4_line_78 | NAYY 4x150 SE | 65 | 67 | 0.053734 | 0.208 | 0.08 | 261 | 0 | 0.27 | 1 | 1 | cs | TRUE
79 | LV_1503-9_0_4_line_79 | NAYY 4x150 SE | 66 | 68 | 0.012271 | 0.208 | 0.08 | 261 | 0 | 0.27 | 1 | 1 | cs | TRUE
80 | LV_1503-9_0_4_line_80 | NAYY 4x150 SE | 68 | 111 | 0.015608 | 0.208 | 0.08 | 261 | 0 | 0.27 | 1 | 1 | cs | TRUE
81 | LV_1503-9_0_4_line_81 | NAYY 4x150 SE | 69 | 71 | 0.015158 | 0.208 | 0.08 | 261 | 0 | 0.27 | 1 | 3 | cs | TRUE
82 | LV_1503-9_0_4_line_82 | NAYY 4x150 SE | 71 | 108 | 0.058416 | 0.208 | 0.08 | 261 | 0 | 0.27 | 1 | 3 | cs | TRUE
83 | LV_1503-9_0_4_line_83 | NAYY 4x150 SE | 72 | 73 | 0.008492 | 0.208 | 0.08 | 261 | 0 | 0.27 | 1 | 3 | cs | TRUE
84 | LV_1503-9_0_4_line_84 | NAYY 4x150 SE | 72 | 74 | 0.030172 | 0.208 | 0.08 | 261 | 0 | 0.27 | 1 | 3 | cs | TRUE
85 | LV_1503-9_0_4_line_85 | NAYY 4x150 SE | 74 | 75 | 0.0081762 | 0.208 | 0.08 | 261 | 0 | 0.27 | 1 | 3 | cs | TRUE
86 | LV_1503-9_0_4_line_86 | NAYY 4x150 SE | 75 | 83 | 0.035378 | 0.208 | 0.08 | 261 | 0 | 0.27 | 1 | 3 | cs | TRUE
87 | LV_1503-9_0_4_line_87 | NAYY 4x150 SE | 76 | 77 | 0.0098178 | 0.208 | 0.08 | 261 | 0 | 0.27 | 1 | 3 | cs | TRUE
88 | LV_1503-9_0_4_line_88 | NAYY 4x150 SE | 77 | 94 | 0.013146 | 0.208 | 0.08 | 261 | 0 | 0.27 | 1 | 3 | cs | TRUE
89 | LV_1503-9_0_4_line_89 | NAYY 4x150 SE | 78 | 109 | 0.00056305 | 0.208 | 0.08 | 261 | 0 | 0.27 | 1 | 3 | cs | TRUE
90 | LV_1503-9_0_4_line_90 | NAYY 4x150 SE | 79 | 80 | 0.00068254 | 0.208 | 0.08 | 261 | 0 | 0.27 | 1 | 1 | cs | TRUE
91 | LV_1503-9_0_4_line_91 | NAYY 4x150 SE | 79 | 81 | 0.019217 | 0.208 | 0.08 | 261 | 0 | 0.27 | 1 | 1 | cs | TRUE
92 | LV_1503-9_0_4_line_92 | NAYY 4x150 SE | 80 | 82 | 0.00066886 | 0.208 | 0.08 | 261 | 0 | 0.27 | 1 | 1 | cs | TRUE
93 | LV_1503-9_0_4_line_93 | NAYY 4x150 SE | 84 | 85 | 0.012784 | 0.208 | 0.08 | 261 | 0 | 0.27 | 1 | 1 | cs | TRUE
94 | LV_1503-9_0_4_line_94 | NAYY 4x150 SE | 85 | 86 | 0.0066853 | 0.208 | 0.08 | 261 | 0 | 0.27 | 1 | 1 | cs | TRUE
95 | LV_1503-9_0_4_line_95 | NAYY 4x150 SE | 86 | 110 | 0.0037456 | 0.208 | 0.08 | 261 | 0 | 0.27 | 1 | 1 | cs | TRUE
96 | LV_1503-9_0_4_line_96 | NAYY 4x150 SE | 87 | 88 | 0.010606 | 0.208 | 0.08 | 261 | 0 | 0.27 | 1 | 3 | cs | TRUE
97 | LV_1503-9_0_4_line_97 | NAYY 4x150 SE | 87 | 89 | 0.0076942 | 0.208 | 0.08 | 261 | 0 | 0.27 | 1 | 3 | cs | TRUE
98 | LV_1503-9_0_4_line_98 | NAYY 4x150 SE | 88 | 90 | 0.018736 | 0.208 | 0.08 | 261 | 0 | 0.27 | 1 | 3 | cs | TRUE
99 | LV_1503-9_0_4_line_99 | NAYY 4x150 SE | 89 | 91 | 0.014243 | 0.208 | 0.08 | 261 | 0 | 0.27 | 1 | 3 | cs | TRUE
100 | LV_1503-9_0_4_line_100 | NAYY 4x150 SE | 90 | 122 | 0.017791 | 0.208 | 0.08 | 261 | 0 | 0.27 | 1 | 3 | cs | TRUE
101 | LV_1503-9_0_4_line_101 | NAYY 4x150 SE | 92 | 93 | 0.019312 | 0.208 | 0.08 | 261 | 0 | 0.27 | 1 | 3 | cs | TRUE
102 | LV_1503-9_0_4_line_102 | NAYY 4x150 SE | 92 | 94 | 0.0081378 | 0.208 | 0.08 | 261 | 0 | 0.27 | 1 | 3 | cs | TRUE
103 | LV_1503-9_0_4_line_103 | NAYY 4x150 SE | 93 | 95 | 0.020252 | 0.208 | 0.08 | 261 | 0 | 0.27 | 1 | 3 | cs | TRUE
104 | LV_1503-9_0_4_line_104 | NAYY 4x150 SE | 95 | 122 | 0.0018657 | 0.208 | 0.08 | 261 | 0 | 0.27 | 1 | 3 | cs | TRUE
105 | LV_1503-9_0_4_line_105 | NAYY 4x150 SE | 96 | 97 | 0.011241 | 0.208 | 0.08 | 261 | 0 | 0.27 | 1 | 1 | cs | TRUE
106 | LV_1503-9_0_4_line_106 | NAYY 4x150 SE | 99 | 114 | 3.131e-05 | 0.208 | 0.08 | 261 | 0 | 0.27 | 1 | 1 | cs | TRUE
107 | LV_1503-9_0_4_line_107 | NAYY 4x150 SE | 100 | 101 | 0.011516 | 0.208 | 0.08 | 261 | 0 | 0.27 | 1 | 1 | cs | TRUE
108 | LV_1503-9_0_4_line_108 | NAYY 4x150 SE | 100 | 102 | 0.0020839 | 0.208 | 0.08 | 261 | 0 | 0.27 | 1 | 1 | cs | TRUE
109 | LV_1503-9_0_4_line_109 | NAYY 4x150 SE | 101 | 103 | 0.0091511 | 0.208 | 0.08 | 261 | 0 | 0.27 | 1 | 1 | cs | TRUE
110 | LV_1503-9_0_4_line_110 | NAYY 4x150 SE | 104 | 105 | 0.083708 | 0.208 | 0.08 | 261 | 0 | 0.27 | 1 | 1 | cs | TRUE
111 | LV_1503-9_0_4_line_111 | NAYY 4x150 SE | 105 | 106 | 0.030218 | 0.208 | 0.08 | 261 | 0 | 0.27 | 1 | 1 | cs | TRUE
112 | LV_1503-9_0_4_line_112 | NAYY 4x150 SE | 108 | 109 | 0.00086089 | 0.208 | 0.08 | 261 | 0 | 0.27 | 1 | 3 | cs | TRUE
113 | LV_1503-9_0_4_line_113 | NAYY 4x150 SE | 110 | 119 | 0.0038926 | 0.208 | 0.08 | 261 | 0 | 0.27 | 1 | 1 | cs | TRUE
114 | LV_1503-9_0_4_line_114 | NAYY 4x150 SE | 111 | 112 | 0.0032055 | 0.208 | 0.08 | 261 | 0 | 0.27 | 1 | 1 | cs | TRUE
115 | LV_1503-9_0_4_line_115 | NAYY 4x150 SE | 112 | 113 | 0.018165 | 0.208 | 0.08 | 261 | 0 | 0.27 | 1 | 1 | cs | TRUE
116 | LV_1503-9_0_4_line_116 | NAYY 4x150 SE | 113 | 120 | 0.016038 | 0.208 | 0.08 | 261 | 0 | 0.27 | 1 | 1 | cs | TRUE
117 | LV_1503-9_0_4_line_117 | NAYY 4x150 SE | 114 | 115 | 0.020928 | 0.208 | 0.08 | 261 | 0 | 0.27 | 1 | 1 | cs | TRUE
118 | LV_1503-9_0_4_line_118 | NAYY 4x150 SE | 115 | 116 | 0.0067402 | 0.208 | 0.08 | 261 | 0 | 0.27 | 1 | 1 | cs | TRUE
119 | LV_1503-9_0_4_line_119 | NAYY 4x150 SE | 117 | 121 | 0.019228 | 0.208 | 0.08 | 261 | 0 | 0.27 | 1 | 2 | cs | TRUE
120 | LV_1503-9_0_4_line_120 | NAYY 4x150 SE | 117 | 120 | 0.031562 | 0.208 | 0.08 | 261 | 0 | 0.27 | 1 | 1 | cs | TRUE
121 | LV_1503-9_0_4_line_121 | NAYY 4x150 SE | 118 | 119 | 0.0058351 | 0.208 | 0.08 | 261 | 0 | 0.27 | 1 | 1 | cs | TRUE

## trafo
| name | std_type | hv_bus | lv_bus | sn_mva | vn_hv_kv | vn_lv_kv | vk_percent | vkr_percent | pfe_kw | i0_percent | shift_degree | tap_side | tap_neutral | tap_min | tap_max | tap_step_percent | tap_step_degree | tap_pos | tap_phase_shifter | parallel | df | in_service
0 | LV_1503-9_0_4_trafo_59 | 0.25 MVA 20/0.4 kV | 123 | 51 | 0.25 | 20 | 0.4 | 6 | 1.44 | 0.8 | 0.32 | 150 | hv | 0 | -2 | 2 | 2.5 | 0 | 0 | FALSE | 1 | 1 | TRUE

## line_geodata
| x0 | y0 | x1 | y1 | x2 | y2 | x3 | y3 | x4 | y4 | x5 | y5 | x6 | y6
0 | 2670474.2585 | 1196344.2162 | 2670473.7941 | 1196341.2193
1 | 2670468.8583 | 1196382.1908 | 2670471.4446 | 1196370.8923 | 2670476.2473 | 1196357.0517 | 2670474.2585 | 1196344.2162
2 | 2670470.4238 | 1196312.7231 | 2670473.4083 | 1196338.7295 | 2670473.7941 | 1196341.2193
3 | 2670468.8583 | 1196382.1908 | 2670479.1713 | 1196504.005
4 | 2670470.4238 | 1196312.7231 | 2670473.7295 | 1196314.9281
5 | 2670470.4238 | 1196312.7231 | 2670467.1185 | 1196307.4588 | 2670463.6728 | 1196299.8915
6 | 2670479.1713 | 1196504.005 | 2670669.6456 | 1196555.7172
7 | 2670479.1713 | 1196504.005 | 2670478.6668 | 1196505.3024 | 2670472.1907 | 1196516.3438 | 2670462.7171 | 1196526.4049 | 2670452.3837 | 1196530.3641
8 | 2670409.1286 | 1196020.991 | 2670408.5605 | 1196021.1533 | 2670408.5605 | 1196021.1533
9 | 2670401.8371 | 1196023.5906 | 2670408.5605 | 1196021.1533
10 | 2670409.1286 | 1196020.991 | 2670419.7013 | 1196017.9709
11 | 2670392.6686 | 1196026.9142 | 2670401.8371 | 1196023.5906
12 | 2670419.7013 | 1196017.9709 | 2670422.3124 | 1196017.2251
13 | 2670392.6686 | 1196026.9142 | 2670386.0007 | 1196028.7694
14 | 2670392.6686 | 1196026.9142 | 2670398.3951 | 1196044.2228
15 | 2670444.1455 | 1196010.9884 | 2670449.1599 | 1196027.3266
16 | 2670449.1599 | 1196027.3266 | 2670450.3248 | 1196031.1222
17 | 2670444.1455 | 1196010.9884 | 2670437.6962 | 1196012.8306
18 | 2670444.1455 | 1196010.9884 | 2670453.1697 | 1196007.7628
19 | 2670454.3439 | 1196044.2173 | 2670450.3248 | 1196031.1222
20 | 2670437.6962 | 1196012.8306 | 2670434.9208 | 1196013.6234
21 | 2670453.1697 | 1196007.7628 | 2670453.3935 | 1196007.6828
22 | 2670846.9239 | 1196754.9359 | 2671087.6552 | 1197061.6877
23 | 2670687.0996 | 1196552.2344 | 2670846.9239 | 1196754.9359
24 | 2670669.6456 | 1196555.7172 | 2670687.0996 | 1196552.2344 | 2670687.0996 | 1196552.2344
25 | 2670407.7307 | 1196154.5987 | 2670398.9018 | 1196138.1097 | 2670398.4842 | 1196136.7267
26 | 2670392.9976 | 1196120.7701 | 2670394.3335 | 1196122.9802 | 2670398.4842 | 1196136.7267
27 | 2670407.7307 | 1196154.5987 | 2670408.481 | 1196155.9998 | 2670408.481 | 1196155.9998
28 | 2670392.9976 | 1196120.7701 | 2670392.8585 | 1196120.5399
29 | 2670410.0957 | 1196188.0222 | 2670411.7969 | 1196171.3703 | 2670408.481 | 1196155.9998
30 | 2670367.2921 | 1196120.6496 | 2670377.8635 | 1196113.8032 | 2670383.6656 | 1196111.4923 | 2670388.0188 | 1196112.533 | 2670392.8585 | 1196120.5399
31 | 2670399.9807 | 1196049.0153 | 2670398.3951 | 1196044.2228
32 | 2670416.3006 | 1196067.7724 | 2670411.3077 | 1196062.8217 | 2670406.7068 | 1196061.4668 | 2670403.1374 | 1196058.5564 | 2670399.9807 | 1196049.0153
33 | 2670719.4754 | 1196280.5429 | 2670716.7185 | 1196292.6954 | 2670711.7632 | 1196299.4187 | 2670704.5567 | 1196299.1651
34 | 2670719.4754 | 1196280.5429 | 2670726.2141 | 1196286.6374 | 2670736.0174 | 1196293.8576
35 | 2670719.4754 | 1196280.5429 | 2670727.3892 | 1196265.8722 | 2670729.1574 | 1196262.5911
36 | 2670704.5567 | 1196299.1651 | 2670681.3024 | 1196298.3469 | 2670663.1261 | 1196301.9139
37 | 2670771.7022 | 1196260.3707 | 2670768.8057 | 1196261.7817 | 2670739.0616 | 1196263.8645 | 2670729.1574 | 1196262.5911
38 | 2670729.1574 | 1196262.5911 | 2670720.0839 | 1196258.7259 | 2670712.7446 | 1196257.027 | 2670709.9844 | 1196256.7343
39 | 2670663.1261 | 1196301.9139 | 2670652.4622 | 1196304.0067
40 | 2670681.9996 | 1196255.485 | 2670683.0646 | 1196260.1226 | 2670693.5064 | 1196271.5236
41 | 2670681.9996 | 1196255.485 | 2670692.1017 | 1196254.8373 | 2670709.9844 | 1196256.7343
42 | 2670658.8434 | 1196258.3798 | 2670671.9911 | 1196257.8793 | 2670681.9996 | 1196255.485
43 | 2670771.7022 | 1196260.3707 | 2670772.6131 | 1196256.7905 | 2670772.3662 | 1196253.1854 | 2670771.531 | 1196251.0186
44 | 2670750.1681 | 1196207.9512 | 2670740.0632 | 1196227.499 | 2670739.1617 | 1196230.9348 | 2670740.4125 | 1196234.6852 | 2670748.9807 | 1196241.9798 | 2670758.8719 | 1196247.5668 | 2670771.531 | 1196251.0186
45 | 2670771.531 | 1196251.0186 | 2670849.074 | 1196195.1514
46 | 2670690.6629 | 1196059.1039 | 2670688.3278 | 1196056.7567
47 | 2670682.3972 | 1196048.8549 | 2670684.2377 | 1196052.6454 | 2670688.3278 | 1196056.7567
48 | 2670690.6629 | 1196059.1039 | 2670700.0655 | 1196068.5553
49 | 2670643.7244 | 1196035.6344 | 2670643.7244 | 1196035.6344 | 2670665.8925 | 1196024.8786 | 2670669.4595 | 1196025.3989 | 2670673.3788 | 1196030.2814 | 2670682.3972 | 1196048.8549
50 | 2670701.6301 | 1196070.128 | 2670700.0655 | 1196068.5553
51 | 2670643.7244 | 1196035.6344 | 2670640.9655 | 1196035.0681
52 | 2670473.7295 | 1196314.9281 | 2670479.366 | 1196318.6876 | 2670491.5548 | 1196323.2562 | 2670506.7093 | 1196323.8634
53 | 2670463.6728 | 1196299.8915 | 2670463.6728 | 1196299.8915 | 2670459.1109 | 1196271.3206 | 2670455.8189 | 1196255.3323
54 | 2670512.4992 | 1196323.4093 | 2670508.0712 | 1196323.9179 | 2670506.7093 | 1196323.8634
55 | 2670454.9965 | 1196244.8563 | 2670455.2052 | 1196252.3521 | 2670455.8189 | 1196255.3323
56 | 2670475.8324 | 1196196.4876 | 2670477.3151 | 1196197.1232
57 | 2670475.4525 | 1196196.3248 | 2670475.8324 | 1196196.4876
58 | 2670477.3151 | 1196197.1232 | 2670480.3571 | 1196198.4272 | 2670483.0252 | 1196200.8712
59 | 2670475.4525 | 1196196.3248 | 2670460.5551 | 1196189.9386
60 | 2670447.6262 | 1196240.6003 | 2670451.4381 | 1196235.2086 | 2670483.0252 | 1196200.8712 | 2670483.0252 | 1196200.8712
61 | 2670451.691 | 1196186.1388 | 2670460.5551 | 1196189.9386
62 | 2670711.5257 | 1196075.1318 | 2670715.6333 | 1196077.2089 | 2670724.7871 | 1196083.9767 | 2670732.7673 | 1196093.3434 | 2670739.2704 | 1196113.5768 | 2670736.6979 | 1196119.7946 | 2670727.318 | 1196122.4853
63 | 2670711.5257 | 1196075.1318 | 2670701.6301 | 1196070.128 | 2670701.6301 | 1196070.128
64 | 2670727.318 | 1196122.4853 | 2670727.318 | 1196122.4853 | 2670730.9087 | 1196136.1412
65 | 2670731.3592 | 1196137.8549 | 2670730.9087 | 1196136.1412
66 | 2670336.1292 | 1196085.9179 | 2670324.187 | 1196089.4796 | 2670320.1837 | 1196091.3309
67 | 2670284.3488 | 1196125.1301 | 2670284.6595 | 1196117.5207 | 2670286.9929 | 1196110.2104 | 2670291.7151 | 1196104.4958 | 2670320.1837 | 1196091.3309
68 | 2670336.1292 | 1196085.9179 | 2670341.406 | 1196097.377
69 | 2670327.0087 | 1196047.143 | 2670336.1292 | 1196085.9179
70 | 2670283.9209 | 1196135.613 | 2670284.3488 | 1196125.1301
71 | 2670341.406 | 1196097.377 | 2670343.3872 | 1196101.6793 | 2670348.0345 | 1196109.4497 | 2670351.1338 | 1196113.6652
72 | 2670327.0087 | 1196047.143 | 2670340.8746 | 1196041.3247 | 2670359.3149 | 1196036.1941
73 | 2670327.0087 | 1196047.143 | 2670322.962 | 1196033.6429 | 2670319.6001 | 1196026.0432 | 2670317.311 | 1196021.8027 | 2670313.4534 | 1196018.1329 | 2670309.1383 | 1196015.136 | 2670304.3223 | 1196013.0571
74 | 2670283.8035 | 1196138.4899 | 2670283.9209 | 1196135.613
75 | 2670424.112 | 1196016.711 | 2670422.3124 | 1196017.2251
76 | 2670287.5241 | 1196182.8042 | 2670290.5746 | 1196182.256
77 | 2670290.5746 | 1196182.256 | 2670309.7294 | 1196178.814
78 | 2670287.5241 | 1196182.8042 | 2670283.1667 | 1196183.5872 | 2670276.7511 | 1196188.1924 | 2670281.9131 | 1196196.2467 | 2670294.7227 | 1196211.5509 | 2670302.4819 | 1196220.5547
79 | 2670309.7294 | 1196178.814 | 2670317.66 | 1196177.3889 | 2670321.3131 | 1196175.2887
80 | 2670334.5943 | 1196167.1155 | 2670330.2625 | 1196170.1438 | 2670321.3131 | 1196175.2887
81 | 2670750.1681 | 1196207.9512 | 2670745.7552 | 1196204.2412 | 2670739.8535 | 1196196.9337 | 2670739.8535 | 1196196.9337
82 | 2670739.8535 | 1196196.9337 | 2670736.6323 | 1196168.4786 | 2670735.5199 | 1196153.6788 | 2670731.7213 | 1196139.232
83 | 2670447.6262 | 1196240.6003 | 2670454.9965 | 1196244.8563
84 | 2670447.6262 | 1196240.6003 | 2670434.3163 | 1196232.8834 | 2670420.9206 | 1196226.6219
85 | 2670414.4107 | 1196221.6751 | 2670420.9206 | 1196226.6219
86 | 2670414.4107 | 1196221.6751 | 2670414.3967 | 1196221.6644 | 2670409.4384 | 1196214.435 | 2670408.2404 | 1196206.1826 | 2670410.0957 | 1196188.0222
87 | 2670512.4992 | 1196323.4093 | 2670522.2529 | 1196322.2889
88 | 2670535.3126 | 1196320.7888 | 2670522.2529 | 1196322.2889
89 | 2670731.3592 | 1196137.8549 | 2670731.5024 | 1196138.3995
90 | 2670450.4489 | 1196185.6063 | 2670451.0763 | 1196185.8753
91 | 2670432.5323 | 1196178.6743 | 2670444.3814 | 1196183.0053 | 2670450.4489 | 1196185.6063
92 | 2670451.0763 | 1196185.8753 | 2670451.691 | 1196186.1388
93 | 2670453.3935 | 1196007.6828 | 2670465.432 | 1196003.3797
94 | 2670471.7272 | 1196001.1296 | 2670465.432 | 1196003.3797
95 | 2670471.7272 | 1196001.1296 | 2670471.7272 | 1196001.1296 | 2670475.3538 | 1196000.1925
96 | 2670620.5276 | 1196310.2737 | 2670630.9352 | 1196308.2312
97 | 2670638.4854 | 1196306.7495 | 2670630.9352 | 1196308.2312
98 | 2670620.5276 | 1196310.2737 | 2670602.1422 | 1196313.8817
99 | 2670638.4854 | 1196306.7495 | 2670652.4622 | 1196304.0067
100 | 2670584.6776 | 1196317.2697 | 2670585.2787 | 1196317.1911 | 2670602.1422 | 1196313.8817
101 | 2670562.7469 | 1196320.1381 | 2670543.4381 | 1196320.4781
102 | 2670535.3126 | 1196320.7888 | 2670537.0373 | 1196320.5907 | 2670543.4381 | 1196320.4781
103 | 2670562.7469 | 1196320.1381 | 2670562.7469 | 1196320.1381 | 2670582.8276 | 1196317.5117
104 | 2670584.6776 | 1196317.2697 | 2670582.8276 | 1196317.5117
105 | 2670424.112 | 1196016.711 | 2670434.9208 | 1196013.6234
106 | 2670359.345 | 1196036.1857 | 2670359.3149 | 1196036.1941
107 | 2670624.2357 | 1196022.933 | 2670633.5579 | 1196029.695
108 | 2670622.5489 | 1196021.7094 | 2670624.2357 | 1196022.933
109 | 2670633.5579 | 1196029.695 | 2670640.9655 | 1196035.0681 | 2670640.9655 | 1196035.0681
110 | 2670658.8434 | 1196258.3798 | 2670575.1795 | 1196255.6509
111 | 2670643.0169 | 1196232.8443 | 2670657.525 | 1196253.906 | 2670658.8434 | 1196258.3798
112 | 2670731.5024 | 1196138.3995 | 2670731.7213 | 1196139.232
113 | 2670479.1226 | 1195999.2187 | 2670475.3538 | 1196000.1925
114 | 2670334.5943 | 1196167.1155 | 2670337.2214 | 1196165.2788
115 | 2670353.8502 | 1196158.5142 | 2670341.9925 | 1196161.9434 | 2670337.2214 | 1196165.2788
116 | 2670366.7079 | 1196150.6145 | 2670363.3437 | 1196155.7686 | 2670353.8502 | 1196158.5142
117 | 2670379.5071 | 1196030.5761 | 2670359.345 | 1196036.1857
118 | 2670379.5071 | 1196030.5761 | 2670386.0007 | 1196028.7694
119 | 2670367.2921 | 1196120.6496 | 2670360.608 | 1196121.5159 | 2670353.5835 | 1196116.9973 | 2670351.1338 | 1196113.6652
120 | 2670367.2921 | 1196120.6496 | 2670371.0814 | 1196135.2918 | 2670370.3651 | 1196145.0114 | 2670366.7079 | 1196150.6145
121 | 2670484.7722 | 1195997.759 | 2670479.1226 | 1195999.2187

## bus_geodata
| x | y | coords
0 | 2670474.2585 | 1196344.2162
1 | 2670473.7941 | 1196341.2193
2 | 2670468.8583 | 1196382.1908
3 | 2670470.4238 | 1196312.7231
4 | 2670479.1713 | 1196504.005
5 | 2670408.5605 | 1196021.1533
6 | 2670409.1286 | 1196020.991
7 | 2670401.8371 | 1196023.5906
8 | 2670419.7013 | 1196017.9709
9 | 2670392.6686 | 1196026.9142
10 | 2670449.1599 | 1196027.3266
11 | 2670444.1455 | 1196010.9884
12 | 2670450.3248 | 1196031.1222
13 | 2670437.6962 | 1196012.8306
14 | 2670453.1697 | 1196007.7628
15 | 2670454.3439 | 1196044.2173
16 | 2671087.6553 | 1197061.6877
17 | 2670846.9239 | 1196754.9359
18 | 2670687.0996 | 1196552.2344
19 | 2670669.6456 | 1196555.7172
20 | 2670452.3837 | 1196530.3641
21 | 2670398.4842 | 1196136.7267
22 | 2670407.7307 | 1196154.5987
23 | 2670392.9976 | 1196120.7701
24 | 2670408.481 | 1196155.9998
25 | 2670392.8585 | 1196120.5399
26 | 2670399.9807 | 1196049.0153
27 | 2670398.3951 | 1196044.2228
28 | 2670416.3006 | 1196067.7724
29 | 2670719.4754 | 1196280.5429
30 | 2670704.5567 | 1196299.1651
31 | 2670736.0174 | 1196293.8576
32 | 2670729.1574 | 1196262.5911
33 | 2670663.1261 | 1196301.9139
34 | 2670693.5064 | 1196271.5236
35 | 2670681.9996 | 1196255.485
36 | 2670771.7022 | 1196260.3707
37 | 2670709.9844 | 1196256.7343
38 | 2670771.531 | 1196251.0186
39 | 2670688.3278 | 1196056.7567
40 | 2670690.6629 | 1196059.1039
41 | 2670682.3972 | 1196048.8549
42 | 2670700.0655 | 1196068.5553
43 | 2670643.7244 | 1196035.6344
44 | 2670473.7295 | 1196314.9281
45 | 2670463.6728 | 1196299.8915
46 | 2670506.7093 | 1196323.8634
47 | 2670455.8189 | 1196255.3323
48 | 2670475.8324 | 1196196.4876
49 | 2670477.3151 | 1196197.1232
50 | 2670475.4525 | 1196196.3248
51 | 2670483.0252 | 1196200.8712
52 | 2670460.5551 | 1196189.9386
53 | 2670711.5257 | 1196075.1318
54 | 2670727.318 | 1196122.4853
55 | 2670701.6301 | 1196070.128
56 | 2670730.9087 | 1196136.1412
57 | 2670320.1837 | 1196091.3309
58 | 2670336.1292 | 1196085.9179
59 | 2670284.3488 | 1196125.1301
60 | 2670341.406 | 1196097.377
61 | 2670327.0087 | 1196047.143
62 | 2670283.9209 | 1196135.613
63 | 2670422.3124 | 1196017.2251
64 | 2670290.5746 | 1196182.256
65 | 2670287.5241 | 1196182.8042
66 | 2670309.7294 | 1196178.814
67 | 2670302.4819 | 1196220.5547
68 | 2670321.3131 | 1196175.2887
69 | 2670750.1681 | 1196207.9512
70 | 2670849.074 | 1196195.1514
71 | 2670739.8535 | 1196196.9337
72 | 2670447.6262 | 1196240.6003
73 | 2670454.9965 | 1196244.8563
74 | 2670420.9206 | 1196226.6219
75 | 2670414.4107 | 1196221.6751
76 | 2670512.4992 | 1196323.4093
77 | 2670522.2529 | 1196322.2889
78 | 2670731.3592 | 1196137.8549
79 | 2670450.4489 | 1196185.6063
80 | 2670451.0763 | 1196185.8753
81 | 2670432.5323 | 1196178.6743
82 | 2670451.691 | 1196186.1388
83 | 2670410.0957 | 1196188.0222
84 | 2670453.3935 | 1196007.6828
85 | 2670465.432 | 1196003.3797
86 | 2670471.7272 | 1196001.1296
87 | 2670630.9352 | 1196308.2312
88 | 2670620.5276 | 1196310.2737
89 | 2670638.4854 | 1196306.7495
90 | 2670602.1422 | 1196313.8817
91 | 2670652.4622 | 1196304.0067
92 | 2670543.4381 | 1196320.4781
93 | 2670562.7469 | 1196320.1381
94 | 2670535.3126 | 1196320.7888
95 | 2670582.8276 | 1196317.5117
96 | 2670424.112 | 1196016.711
97 | 2670434.9208 | 1196013.6234
98 | 2670304.3223 | 1196013.0571
99 | 2670359.3149 | 1196036.1941
100 | 2670624.2357 | 1196022.933
101 | 2670633.5579 | 1196029.695
102 | 2670622.5489 | 1196021.7094
103 | 2670640.9655 | 1196035.0681
104 | 2670575.1795 | 1196255.6509
105 | 2670658.8434 | 1196258.3798
106 | 2670643.0169 | 1196232.8443
107 | 2670283.8035 | 1196138.4899
108 | 2670731.7213 | 1196139.232
109 | 2670731.5024 | 1196138.3995
110 | 2670475.3538 | 1196000.1925
111 | 2670334.5943 | 1196167.1155
112 | 2670337.2214 | 1196165.2788
113 | 2670353.8502 | 1196158.5142
114 | 2670359.345 | 1196036.1857
115 | 2670379.5071 | 1196030.5761
116 | 2670386.0007 | 1196028.7694
117 | 2670367.2921 | 1196120.6496
118 | 2670484.7722 | 1195997.759
119 | 2670479.1226 | 1195999.2187
120 | 2670366.7079 | 1196150.6145
121 | 2670351.1338 | 1196113.6652
122 | 2670584.6776 | 1196317.2697
123 | 2670447.6262 | 1196240.6003

## line_std_types
| c_nf_per_km | r_ohm_per_km | x_ohm_per_km | max_i_ka | type | q_mm2 | alpha | voltage_rating
NAYY 4x50 SE | 210 | 0.642 | 0.083 | 0.142 | cs | 50 | 0.00403 | LV
NAYY 4x120 SE | 264 | 0.225 | 0.08 | 0.242 | cs | 120 | 0.00403 | LV
NAYY 4x150 SE | 261 | 0.208 | 0.08 | 0.27 | cs | 150 | 0.00403 | LV
NA2XS2Y 1x95 RM/25 12/20 kV | 216 | 0.313 | 0.132 | 0.252 | cs | 95 | 0.00403 | MV
NA2XS2Y 1x185 RM/25 12/20 kV | 273 | 0.161 | 0.117 | 0.362 | cs | 185 | 0.00403 | MV
NA2XS2Y 1x240 RM/25 12/20 kV | 304 | 0.122 | 0.112 | 0.421 | cs | 240 | 0.00403 | MV
NA2XS2Y 1x95 RM/25 6/10 kV | 315 | 0.313 | 0.123 | 0.249 | cs | 95 | 0.00403 | MV
NA2XS2Y 1x185 RM/25 6/10 kV | 406 | 0.161 | 0.11 | 0.358 | cs | 185 | 0.00403 | MV
NA2XS2Y 1x240 RM/25 6/10 kV | 456 | 0.122 | 0.105 | 0.416 | cs | 240 | 0.00403 | MV
NA2XS2Y 1x150 RM/25 12/20 kV | 250 | 0.206 | 0.116 | 0.319 | cs | 150 | 0.00403 | MV
NA2XS2Y 1x120 RM/25 12/20 kV | 230 | 0.253 | 0.119 | 0.283 | cs | 120 | 0.00403 | MV
NA2XS2Y 1x70 RM/25 12/20 kV | 190 | 0.443 | 0.132 | 0.22 | cs | 70 | 0.00403 | MV
NA2XS2Y 1x150 RM/25 6/10 kV | 360 | 0.206 | 0.11 | 0.315 | cs | 150 | 0.00403 | MV
NA2XS2Y 1x120 RM/25 6/10 kV | 340 | 0.253 | 0.113 | 0.28 | cs | 120 | 0.00403 | MV
NA2XS2Y 1x70 RM/25 6/10 kV | 280 | 0.443 | 0.123 | 0.217 | cs | 70 | 0.00403 | MV
N2XS(FL)2Y 1x120 RM/35 64/110 kV | 112 | 0.153 | 0.166 | 0.366 | cs | 120 | 0.00393 | HV
N2XS(FL)2Y 1x185 RM/35 64/110 kV | 125 | 0.099 | 0.156 | 0.457 | cs | 185 | 0.00393 | HV
N2XS(FL)2Y 1x240 RM/35 64/110 kV | 135 | 0.075 | 0.149 | 0.526 | cs | 240 | 0.00393 | HV
N2XS(FL)2Y 1x300 RM/35 64/110 kV | 144 | 0.06 | 0.144 | 0.588 | cs | 300 | 0.00393 | HV
15-AL1/3-ST1A 0.4 | 11 | 1.8769 | 0.35 | 0.105 | ol | 16 | 0.00403 | LV
24-AL1/4-ST1A 0.4 | 11.25 | 1.2012 | 0.335 | 0.14 | ol | 24 | 0.00403 | LV
48-AL1/8-ST1A 0.4 | 12.2 | 0.5939 | 0.3 | 0.21 | ol | 48 | 0.00403 | LV
94-AL1/15-ST1A 0.4 | 13.2 | 0.306 | 0.29 | 0.35 | ol | 94 | 0.00403 | LV
34-AL1/6-ST1A 10.0 | 9.7 | 0.8342 | 0.36 | 0.17 | ol | 34 | 0.00403 | MV
48-AL1/8-ST1A 10.0 | 10.1 | 0.5939 | 0.35 | 0.21 | ol | 48 | 0.00403 | MV
70-AL1/11-ST1A 10.0 | 10.4 | 0.4132 | 0.339 | 0.29 | ol | 70 | 0.00403 | MV
94-AL1/15-ST1A 10.0 | 10.75 | 0.306 | 0.33 | 0.35 | ol | 94 | 0.00403 | MV
122-AL1/20-ST1A 10.0 | 11.1 | 0.2376 | 0.323 | 0.41 | ol | 122 | 0.00403 | MV
149-AL1/24-ST1A 10.0 | 11.25 | 0.194 | 0.315 | 0.47 | ol | 149 | 0.00403 | MV
34-AL1/6-ST1A 20.0 | 9.15 | 0.8342 | 0.382 | 0.17 | ol | 34 | 0.00403 | MV
48-AL1/8-ST1A 20.0 | 9.5 | 0.5939 | 0.372 | 0.21 | ol | 48 | 0.00403 | MV
70-AL1/11-ST1A 20.0 | 9.7 | 0.4132 | 0.36 | 0.29 | ol | 70 | 0.00403 | MV
94-AL1/15-ST1A 20.0 | 10 | 0.306 | 0.35 | 0.35 | ol | 94 | 0.00403 | MV
122-AL1/20-ST1A 20.0 | 10.3 | 0.2376 | 0.344 | 0.41 | ol | 122 | 0.00403 | MV
149-AL1/24-ST1A 20.0 | 10.5 | 0.194 | 0.337 | 0.47 | ol | 149 | 0.00403 | MV
184-AL1/30-ST1A 20.0 | 10.75 | 0.1571 | 0.33 | 0.535 | ol | 184 | 0.00403 | MV
243-AL1/39-ST1A 20.0 | 11 | 0.1188 | 0.32 | 0.645 | ol | 243 | 0.00403 | MV
48-AL1/8-ST1A 110.0 | 8 | 0.5939 | 0.46 | 0.21 | ol | 48 | 0.00403 | HV
70-AL1/11-ST1A 110.0 | 8.4 | 0.4132 | 0.45 | 0.29 | ol | 70 | 0.00403 | HV
94-AL1/15-ST1A 110.0 | 8.65 | 0.306 | 0.44 | 0.35 | ol | 94 | 0.00403 | HV
122-AL1/20-ST1A 110.0 | 8.5 | 0.2376 | 0.43 | 0.41 | ol | 122 | 0.00403 | HV
149-AL1/24-ST1A 110.0 | 8.75 | 0.194 | 0.41 | 0.47 | ol | 149 | 0.00403 | HV
184-AL1/30-ST1A 110.0 | 8.8 | 0.1571 | 0.4 | 0.535 | ol | 184 | 0.00403 | HV
243-AL1/39-ST1A 110.0 | 9 | 0.1188 | 0.39 | 0.645 | ol | 243 | 0.00403 | HV
305-AL1/39-ST1A 110.0 | 9.2 | 0.0949 | 0.38 | 0.74 | ol | 305 | 0.00403 | HV
490-AL1/64-ST1A 110.0 | 9.75 | 0.059 | 0.37 | 0.96 | ol | 490 | 0.00403 | HV
679-AL1/86-ST1A 110.0 | 9.95 | 0.042 | 0.36 | 1.15 | ol | 679 | 0.00403 | HV
490-AL1/64-ST1A 220.0 | 10 | 0.059 | 0.285 | 0.96 | ol | 490 | 0.00403 | HV
679-AL1/86-ST1A 220.0 | 11.7 | 0.042 | 0.275 | 1.15 | ol | 679 | 0.00403 | HV
490-AL1/64-ST1A 380.0 | 11 | 0.059 | 0.253 | 0.96 | ol | 490 | 0.00403 | HV
679-AL1/86-ST1A 380.0 | 14.6 | 0.042 | 0.25 | 1.15 | ol | 679 | 0.00403 | HV

## trafo_std_types
| i0_percent | pfe_kw | vkr_percent | sn_mva | vn_lv_kv | vn_hv_kv | vk_percent | shift_degree | vector_group | tap_side | tap_neutral | tap_min | tap_max | tap_step_degree | tap_step_percent | tap_phase_shifter
160 MVA 380/110 kV | 0.06 | 60 | 0.25 | 160 | 110 | 380 | 12.2 | 0 | Yy0 | hv | 0 | -9 | 9 | 0 | 1.5 | FALSE
100 MVA 220/110 kV | 0.06 | 55 | 0.26 | 100 | 110 | 220 | 12 | 0 | Yy0 | hv | 0 | -9 | 9 | 0 | 1.5 | FALSE
63 MVA 110/20 kV | 0.04 | 22 | 0.32 | 63 | 20 | 110 | 18 | 150 | YNd5 | hv | 0 | -9 | 9 | 0 | 1.5 | FALSE
40 MVA 110/20 kV | 0.05 | 18 | 0.34 | 40 | 20 | 110 | 16.2 | 150 | YNd5 | hv | 0 | -9 | 9 | 0 | 1.5 | FALSE
25 MVA 110/20 kV | 0.07 | 14 | 0.41 | 25 | 20 | 110 | 12 | 150 | YNd5 | hv | 0 | -9 | 9 | 0 | 1.5 | FALSE
63 MVA 110/10 kV | 0.04 | 22 | 0.32 | 63 | 10 | 110 | 18 | 150 | YNd5 | hv | 0 | -9 | 9 | 0 | 1.5 | FALSE
40 MVA 110/10 kV | 0.05 | 18 | 0.34 | 40 | 10 | 110 | 16.2 | 150 | YNd5 | hv | 0 | -9 | 9 | 0 | 1.5 | FALSE
25 MVA 110/10 kV | 0.07 | 14 | 0.41 | 25 | 10 | 110 | 12 | 150 | YNd5 | hv | 0 | -9 | 9 | 0 | 1.5 | FALSE
0.25 MVA 20/0.4 kV | 0.32 | 0.8 | 1.44 | 0.25 | 0.4 | 20 | 6 | 150 | Yzn5 | hv | 0 | -2 | 2 | 0 | 2.5 | FALSE
0.4 MVA 20/0.4 kV | 0.3375 | 1.35 | 1.425 | 0.4 | 0.4 | 20 | 6 | 150 | Dyn5 | hv | 0 | -2 | 2 | 0 | 2.5 | FALSE
0.63 MVA 20/0.4 kV | 0.2619 | 1.65 | 1.206 | 0.63 | 0.4 | 20 | 6 | 150 | Dyn5 | hv | 0 | -2 | 2 | 0 | 2.5 | FALSE
0.25 MVA 10/0.4 kV | 0.24 | 0.6 | 1.2 | 0.25 | 0.4 | 10 | 4 | 150 | Dyn5 | hv | 0 | -2 | 2 | 0 | 2.5 | FALSE
0.4 MVA 10/0.4 kV | 0.2375 | 0.95 | 1.325 | 0.4 | 0.4 | 10 | 4 | 150 | Dyn5 | hv | 0 | -2 | 2 | 0 | 2.5 | FALSE
0.63 MVA 10/0.4 kV | 0.1873 | 1.18 | 1.0794 | 0.63 | 0.4 | 10 | 4 | 150 | Dyn5 | hv | 0 | -2 | 2 | 0 | 2.5 | FALSE

## trafo3w_std_types
| sn_hv_mva | sn_mv_mva | sn_lv_mva | vn_hv_kv | vn_mv_kv | vn_lv_kv | vk_hv_percent | vk_mv_percent | vk_lv_percent | vkr_hv_percent | vkr_mv_percent | vkr_lv_percent | pfe_kw | i0_percent | shift_mv_degree | shift_lv_degree | vector_group | tap_side | tap_neutral | tap_min | tap_max | tap_step_percent
63/25/38 MVA 110/20/10 kV | 63 | 25 | 38 | 110 | 20 | 10 | 10.4 | 10.4 | 10.4 | 0.28 | 0.32 | 0.35 | 35 | 0.89 | 0 | 0 | YN0yn0yn0 | hv | 0 | -10 | 10 | 1.2
63/25/38 MVA 110/10/10 kV | 63 | 25 | 38 | 110 | 10 | 10 | 10.4 | 10.4 | 10.4 | 0.28 | 0.32 | 0.35 | 35 | 0.89 | 0 | 0 | YN0yn0yn0 | hv | 0 | -10 | 10 | 1.2

## fuse_std_types
| fuse_type | i_rated_a | t_avg | t_min | t_total | x_avg | x_min | x_total
HV 100A | HV 100A | 100 | 0 | [10.0, 3.64, 0.854, 0.281, 0.1, 0.0531, 0.022, 0.01] | [10.0, 4.267, 1.21, 0.403, 0.1, 0.058, 0.022, 0.01] | 0 | [300.0, 350.0, 450.0, 550.0, 700.0, 850.0, 1200.0, 1752.0] | [600.0, 700.0, 900.0, 1150.0, 1665.0, 2000.0, 3000.0, 4313.0]
HV 10A | HV 10A | 10 | 0 | [10.0, 1675.0, 0.344, 0.156, 0.1, 0.0417, 0.0171, 0.01] | [10.0, 1.3, 0.3, 0.155, 0.1, 0.0555, 0.023, 0.01] | 0 | [30.0, 32.0, 35.0, 37.0, 39.0, 50.0, 70.0, 88.0] | [60.0, 70.0, 80.0, 87.0, 94.0, 110.0, 150.0, 216.0]
HV 125A | HV 125A | 125 | 0 | [10.0, 1.82, 0.344, 0.1, 0.0467, 0.0269, 0.01] | [10.0, 2.478, 0.426, 0.1, 0.0427, 0.0211, 0.01] | 0 | [375.0, 500.0, 700.0, 925.0, 1200.0, 1500.0, 2341.0] | [750.0, 1000.0, 1500.0, 2200.0, 3000.0, 4000.0, 5765.0]
HV 160A | HV 160A | 160 | 0 | [10.0, 4.15, 1.03, 0.198, 0.1, 0.051, 0.0172, 0.01] | [10.0, 2.3, 0.734, 0.274, 0.1, 0.046, 0.0177, 0.01] | 0 | [480.0, 550.0, 700.0, 1000.0, 1260.0, 1600.0, 2500.0, 3227.0] | [960.0, 1300.0, 1700.0, 2200.0, 2996.0, 4000.0, 6000.0, 7946.0]
HV 16A | HV 16A | 16 | 0 | [10.0, 0.352, 0.164, 0.1, 0.0649, 0.0342, 0.01] | [10.0, 2.34, 0.722, 0.181, 0.1, 0.055, 0.0296, 0.01] | 0 | [48.0, 60.0, 65.0, 71.0, 80.0, 100.0, 162.0] | [96.0, 110.0, 125.0, 150.0, 168.0, 200.0, 250.0, 398.0]
HV 200A | HV 200A | 200 | 0 | [10.0, 4.267, 1.21, 0.403, 0.1, 0.058, 0.022, 0.01] | [10.0, 3.73, 1.654, 0.328, 0.1, 0.0531, 0.019, 0.01] | 0 | [600.0, 700.0, 900.0, 1150.0, 1665.0, 2000.0, 3000.0, 4313.0] | [1200.0, 1500.0, 1800.0, 2700.0, 3960.0, 5000.0, 7500.0, 10620.0]
HV 20A | HV 20A | 20 | 0 | [10.0, 1.3, 0.3, 0.155, 0.1, 0.0555, 0.023, 0.01] | [10.0, 1.3, 0.161, 0.1, 0.0611, 0.0399, 0.0141, 0.01] | 0 | [60.0, 70.0, 80.0, 87.0, 94.0, 110.0, 150.0, 216.0] | [120.0, 150.0, 200.0, 223.0, 260.0, 300.0, 450.0, 532.0]
HV 25A | HV 25A | 25 | 0 | [10.0, 2.512, 0.833, 0.299, 0.1, 0.0372, 0.0223, 0.01] | [10.0, 3.125, 0.597, 0.198, 0.1, 0.0378, 0.022, 0.01] | 0 | [75.0, 82.0, 90.0, 100.0, 124.0, 170.0, 200.0, 289.0] | [150.0, 170.0, 210.0, 250.0, 294.0, 400.0, 500.0, 711.0]
HV 31.5A | HV 31.5A | 31.5 | 0 | [10.0, 2.34, 0.722, 0.181, 0.1, 0.055, 0.0296, 0.01] | [10.0, 2.84, 0.368, 0.164, 0.1, 0.0621, 0.0378, 0.0195, 0.01] | 0 | [95.0, 110.0, 125.0, 150.0, 165.0, 200.0, 250.0, 390.0] | [189.0, 220.0, 300.0, 350.0, 393.0, 450.0, 530.0, 700.0, 960.0]
HV 40A | HV 40A | 40 | 0 | [10.0, 1.3, 0.161, 0.1, 0.0611, 0.0399, 0.0141, 0.01] | [10.0, 2.05, 0.369, 0.198, 0.1, 0.051, 0.0298, 0.01] | 0 | [120.0, 150.0, 200.0, 223.0, 260.0, 300.0, 450.0, 532.0] | [240.0, 300.0, 400.0, 450.0, 530.0, 650.0, 800.0, 1311.0]
HV 50A | HV 50A | 50 | 0 | [10.0, 3.215, 0.597, 0.198, 0.1, 0.0378, 0.022, 0.01] | [10.0, 3.64, 0.854, 0.281, 0.1, 0.0531, 0.022, 0.01] | 0 | [150.0, 170.0, 210.0, 250.0, 294.0, 400.0, 500.0, 711.0] | [300.0, 350.0, 450.0, 550.0, 700.0, 850.0, 1200.0, 1752.0]
HV 6.3A | HV 6.3A | 6.3 | 0 | [10.0, 1.39, 0.344, 0.168, 0.1, 0.056, 0.0263, 0.01] | [10.0, 1.711, 0.516, 0.198, 0.1, 0.0634, 0.0303, 0.01] | 0 | [19.0, 19.5, 20.4, 20.8, 22.0, 25.0, 32.0, 48.0] | [38.0, 40.0, 43.0, 48.0, 53.0, 60.0, 75.0, 118.0]
HV 63A | HV 63A | 63 | 0 | [10.0, 2.84, 0.368, 0.164, 0.1, 0.0621, 0.0378, 0.0195, 0.01] | [10.0, 1.82, 0.344, 0.1, 0.0467, 0.0269, 0.01] | 0 | [189.0, 220.0, 300.0, 350.0, 393.0, 450.0, 530.0, 700.0, 961.0] | [378.0, 500.0, 700.0, 934.0, 1200.0, 1500.0, 2366.0]
HV 80A | HV 80A | 80 | 0 | [10.0, 2.05, 0.369, 0.198, 0.1, 0.051, 0.0298, 0.01] | [10.0, 4.15, 1.03, 0.198, 0.1, 0.051, 0.0172, 0.01] | 0 | [240.0, 300.0, 400.0, 450.0, 530.0, 650.0, 800.0, 1311.0] | [480.0, 550.0, 700.0, 1000.0, 1260.0, 1600.0, 2500.0, 3227.0]
Siemens NH-1-100 | Siemens NH-1-100 | 100 | [5400.0, 2000.0, 400.0, 20.0, 1.0, 0.2, 0.012, 0.004] | 0 | 0 | [150.0, 190.0, 250.0, 430.0, 900.0, 1250.0, 2700.0, 3600.0] | 0 | 0
Siemens NH-1-125 | Siemens NH-1-125 | 125 | [4800.0, 120.0, 7.0, 0.1, 0.004] | 0 | 0 | [180.0, 400.0, 740.0, 2000.0, 4250.0] | 0 | 0
Siemens NH-1-16 | Siemens NH-1-16 | 16 | [4000.0, 400.0, 2.0, 0.1, 0.04, 0.01] | 0 | 0 | [26.0, 35.0, 75.0, 150.0, 200.0, 300.0] | 0 | 0
Siemens NH-1-160 | Siemens NH-1-160 | 160 | [4800.0, 120.0, 7.0, 0.1, 0.004] | 0 | 0 | [210.0, 500.0, 900.0, 2300.0, 5000.0] | 0 | 0
Siemens NH-1-25 | Siemens NH-1-25 | 25 | [4000.0, 1000.0, 10.0, 0.2, 0.02, 0.01] | 0 | 0 | [40.0, 50.0, 100.0, 210.0, 400.0, 500.0] | 0 | 0
Siemens NH-1-50 | Siemens NH-1-50 | 50 | [4000.0, 40.0, 4.0, 1.0, 0.02, 0.01] | 0 | 0 | [86.0, 200.0, 300.0, 400.0, 1000.0, 1280.0] | 0 | 0
Siemens NH-1-63 | Siemens NH-1-63 | 63 | [4000.0, 100.0, 10.0, 2.0, 0.04, 0.01] | 0 | 0 | [100.0, 200.0, 300.0, 400.0, 1000.0, 1500.0] | 0 | 0
Siemens NH-1-80 | Siemens NH-1-80 | 80 | [4800.0, 120.0, 7.0, 0.1, 0.01] | 0 | 0 | [150.58, 250.0, 450.0, 1150.0, 2470.0] | 0 | 0
Siemens NH-2-1000 | Siemens NH-2-1000 | 1000 | [4800.0, 120.0, 7.0, 0.1, 0.004] | 0 | 0 | [1900.0, 3500.0, 8400.0, 24000.0, 52000.0] | 0 | 0
Siemens NH-2-200 | Siemens NH-2-200 | 200 | [4800.0, 120.0, 7.0, 0.1, 0.004] | 0 | 0 | [280.0, 650.0, 1200.0, 3000.0, 7000.0] | 0 | 0
Siemens NH-2-224 | Siemens NH-2-224 | 224 | [4800.0, 120.0, 7.0, 0.2, 0.04, 0.004] | 0 | 0 | [400.0, 750.0, 1453.0, 3025.0, 4315.0, 7600.0] | 0 | 0
Siemens NH-2-250 | Siemens NH-2-250 | 250 | [4800.0, 120.0, 7.0, 0.1, 0.004] | 0 | 0 | [450.0, 800.0, 1650.0, 4000.0, 8500.0] | 0 | 0
Siemens NH-2-315 | Siemens NH-2-315 | 315 | [4800.0, 120.0, 7.0, 0.1, 0.004] | 0 | 0 | [550.0, 920.0, 1900.0, 5000.0, 11000.0] | 0 | 0
Siemens NH-2-355 | Siemens NH-2-355 | 355 | [4800.0, 120.0, 6.0, 0.1, 0.004] | 0 | 0 | [650.0, 1116.27, 2350.0, 5840.0, 12790.0] | 0 | 0
Siemens NH-2-400 | Siemens NH-2-400 | 400 | [4800.0, 120.0, 7.0, 0.1, 0.004] | 0 | 0 | [720.0, 1350.0, 2800.0, 6500.0, 15000.0] | 0 | 0
Siemens NH-2-425 | Siemens NH-2-425 | 425 | [4800.0, 120.0, 7.0, 0.1, 0.004] | 0 | 0 | [850.0, 1500.0, 3050.0, 7500.0, 16500.0] | 0 | 0
Siemens NH-2-630 | Siemens NH-2-630 | 630 | [4800.0, 120.0, 7.0, 0.1, 0.004] | 0 | 0 | [1200.0, 2000.0, 4800.0, 12000.0, 26000.0] | 0 | 0

## res_bus
| vm_pu | va_degree | p_mw | q_mvar
0 | 0.99107 | -0.061999 | 0.0013473 | 0.00033766
1 | 0.99111 | -0.061689 | 0.00070315 | 0.00017622
2 | 0.99058 | -0.065467 | 0.00072366 | 0.00018137
3 | 0.99155 | -0.058556 | 0 | 0
4 | 0.9892 | -0.075383 | 0.0033089 | 0.00082929
5 | 0.97391 | -0.18304 | 0.0013059 | 0.00032728
6 | 0.97387 | -0.18331 | 0.0018942 | 0.00047472
7 | 0.97438 | -0.17962 | 0.00089245 | 0.00022367
8 | 0.97319 | -0.18821 | 0.0012695 | 0.00031817
9 | 0.97505 | -0.17487 | 0 | 0
10 | 0.97136 | -0.20132 | 0.0012831 | 0.00032158
11 | 0.97178 | -0.1983 | 0 | 0
12 | 0.97127 | -0.20197 | 0.0015217 | 0.00038137
13 | 0.97213 | -0.1958 | 0.0015279 | 0.00038293
14 | 0.97152 | -0.20018 | 0.0011005 | 0.00027582
15 | 0.97099 | -0.20398 | 0.013909 | 0.0034859
16 | 0.98757 | -0.087264 | 0.00016865 | 4.2268e-05
17 | 0.98767 | -0.086517 | 0.0007392 | 0.00018526
18 | 0.988 | -0.083989 | 0.0019618 | 0.00049167
19 | 0.98808 | -0.083456 | 0.0010627 | 0.00026635
20 | 0.98916 | -0.075636 | 0.00063097 | 0.00015814
21 | 0.98996 | -0.069562 | 0.00049016 | 0.00012285
22 | 0.99075 | -0.064011 | 0.00048409 | 0.00012132
23 | 0.98929 | -0.074208 | 0.00081134 | 0.00020334
24 | 0.99081 | -0.063571 | 0.0011109 | 0.00027843
25 | 0.98928 | -0.074281 | 0.00057865 | 0.00014502
26 | 0.9749 | -0.17593 | 0.0012837 | 0.00032173
27 | 0.97492 | -0.17579 | 0.0020974 | 0.00052565
28 | 0.97484 | -0.17633 | 0.0014234 | 0.00035675
29 | 0.98184 | -0.1269 | 0 | 0
30 | 0.98279 | -0.12022 | 0.0010271 | 0.00025741
31 | 0.98168 | -0.12809 | 0.0053975 | 0.0013527
32 | 0.98121 | -0.13139 | 0 | 0
33 | 0.98421 | -0.11013 | 0.0010526 | 0.00026379
34 | 0.98014 | -0.13902 | 0.0014171 | 0.00035516
35 | 0.98018 | -0.13873 | 0 | 0
36 | 0.98022 | -0.13846 | 0 | 0
37 | 0.98074 | -0.13477 | 0.0025526 | 0.00063974
38 | 0.97999 | -0.14005 | 0.0010051 | 0.00025189
39 | 0.9746 | -0.17855 | 0.0011366 | 0.00028486
40 | 0.97474 | -0.17755 | 0.0011435 | 0.00028658
41 | 0.97419 | -0.18147 | 0.0027904 | 0.00069935
42 | 0.97533 | -0.17335 | 0.0013568 | 0.00034003
43 | 0.97218 | -0.19596 | 0.00157 | 0.00039348
44 | 0.99139 | -0.059662 | 0.00084939 | 0.00021288
45 | 0.99221 | -0.053987 | 0.00079132 | 0.00019832
46 | 0.99001 | -0.069306 | 0.00060847 | 0.0001525
47 | 0.99426 | -0.039673 | 0.006026 | 0.0015103
48 | 0.99991 | -0.00061085 | 0.00089115 | 0.00022334
49 | 0.99993 | -0.00050722 | 0.00089947 | 0.00022543
50 | 0.99991 | -0.00063372 | 0.0015465 | 0.00038759
51 | 1 | 0 | -0.19857 | -0.050032
52 | 0.99982 | -0.0012805 | 0.001401 | 0.00035113
53 | 0.97556 | -0.17171 | 0.0011572 | 0.00029002
54 | 0.97665 | -0.16389 | 0.0041419 | 0.001038
55 | 0.97538 | -0.17298 | 0.001389 | 0.00034811
56 | 0.97691 | -0.16202 | 0.0012545 | 0.00031441
57 | 0.98425 | -0.10954 | 0.0015542 | 0.00038951
58 | 0.98433 | -0.10901 | 0 | 0
59 | 0.98413 | -0.1104 | 0.00045454 | 0.00011392
60 | 0.98551 | -0.10069 | 0.0023031 | 0.0005772
61 | 0.98077 | -0.13413 | 0 | 0
62 | 0.98411 | -0.11052 | 0.00068866 | 0.00017259
63 | 0.97302 | -0.18938 | 0.0014723 | 0.00036899
64 | 0.98607 | -0.09691 | 0.00037792 | 9.4716e-05
65 | 0.98605 | -0.096995 | 0.00036085 | 9.0436e-05
66 | 0.98615 | -0.096302 | 0.0012077 | 0.00030268
67 | 0.98588 | -0.098265 | 0.0022988 | 0.00057614
68 | 0.98623 | -0.095767 | 0.0016712 | 0.00041884
69 | 0.97854 | -0.15038 | 0 | 0
70 | 0.97986 | -0.14098 | 0.00093169 | 0.0002335
71 | 0.97821 | -0.15278 | 0.00243 | 0.00060902
72 | 0.99518 | -0.033285 | 0 | 0
73 | 0.99477 | -0.036133 | 0 | 0
74 | 0.9939 | -0.042124 | 0.0022378 | 0.00056084
75 | 0.99356 | -0.044462 | 0.0010263 | 0.00025721
76 | 0.98979 | -0.070902 | 0.00093058 | 0.00023323
77 | 0.98941 | -0.073564 | 0.00084354 | 0.00021141
78 | 0.97695 | -0.16177 | 0.0010929 | 0.00027391
79 | 0.99978 | -0.0015523 | 0.00055136 | 0.00013818
80 | 0.99978 | -0.0015436 | 0.00072403 | 0.00018146
81 | 0.99976 | -0.0016908 | 0.00072093 | 0.00018068
82 | 0.99978 | -0.0015303 | 0.00059575 | 0.00014931
83 | 0.99212 | -0.054471 | 0.00099071 | 0.00024829
84 | 0.97152 | -0.20022 | 0.0017825 | 0.00044674
85 | 0.97122 | -0.20235 | 0.0011814 | 0.00029608
86 | 0.97108 | -0.20337 | 0.000719 | 0.0001802
87 | 0.98536 | -0.10204 | 0.00074922 | 0.00018777
88 | 0.98573 | -0.099376 | 0.00067172 | 0.00016835
89 | 0.98509 | -0.10395 | 0.00047443 | 0.0001189
90 | 0.98641 | -0.094637 | 0.00068329 | 0.00017125
91 | 0.98459 | -0.10747 | 0.00075898 | 0.00019022
92 | 0.98859 | -0.07926 | 0.00090798 | 0.00022756
93 | 0.98787 | -0.084343 | 0.0008715 | 0.00021842
94 | 0.9889 | -0.077095 | 0.00080541 | 0.00020185
95 | 0.98712 | -0.089621 | 0.0011112 | 0.0002785
96 | 0.97291 | -0.19016 | 0.0014677 | 0.00036784
97 | 0.97229 | -0.19468 | 0.0012452 | 0.00031208
98 | 0.98068 | -0.13477 | 0.0014393 | 0.00036072
99 | 0.97779 | -0.15531 | 0.00272 | 0.00068171
100 | 0.97161 | -0.20004 | 0.0012278 | 0.0003077
101 | 0.97186 | -0.19825 | 0.0018943 | 0.00047477
102 | 0.97157 | -0.20033 | 0.013427 | 0.0033652
103 | 0.97208 | -0.19665 | 0.0068062 | 0.0017058
104 | 0.9795 | -0.14362 | 0.0022237 | 0.0005573
105 | 0.97977 | -0.14168 | 0 | 0
106 | 0.97934 | -0.1448 | 0.0099181 | 0.0024857
107 | 0.98411 | -0.11053 | 0.00039669 | 9.9421e-05
108 | 0.97697 | -0.16157 | 0.0015015 | 0.00037632
109 | 0.97696 | -0.1617 | 0.0012701 | 0.00031831
110 | 0.971 | -0.20392 | 0.00071879 | 0.00018015
111 | 0.98636 | -0.094818 | 0.0013523 | 0.00033893
112 | 0.98639 | -0.094578 | 0.0015465 | 0.00038759
113 | 0.98663 | -0.092934 | 0.0013762 | 0.00034492
114 | 0.97778 | -0.15533 | 0.0019083 | 0.00047826
115 | 0.9761 | -0.16735 | 0.001033 | 0.00025889
116 | 0.97557 | -0.17115 | 0.0027103 | 0.00067927
117 | 0.98739 | -0.087523 | 0 | 0
118 | 0.97083 | -0.20516 | 0.011322 | 0.0028377
119 | 0.97093 | -0.20446 | 0.0017415 | 0.00043647
120 | 0.98686 | -0.091257 | 0.0013425 | 0.00033646
121 | 0.98643 | -0.094201 | 0.0013674 | 0.00034271
122 | 0.98705 | -0.090101 | 0.00065512 | 0.00016419
123 | 0.99998 | 149.9947 | 0 | 0

## res_line
| p_from_mw | q_from_mvar | p_to_mw | q_to_mvar | pl_mw | ql_mvar | i_from_ka | i_to_ka | i_ka | vm_from_pu | va_from_degree | vm_to_pu | va_to_degree | loading_percent
0 | -0.0099629 | -0.0024859 | 0.0099633 | 0.0024861 | 4.2322e-07 | 1.237e-07 | 0.014955 | 0.014955 | 0.014955 | 0.99107 | -0.061999 | 0.99111 | -0.061689 | 5.5388
1 | 0.0086156 | 0.0021483 | -0.0086115 | -0.0021472 | 4.0937e-06 | 1.0692e-06 | 0.012932 | 0.012932 | 0.012932 | 0.99107 | -0.061999 | 0.99058 | -0.065467 | 4.7896
2 | -0.010666 | -0.0026623 | 0.010671 | 0.0026637 | 4.59e-06 | 1.3954e-06 | 0.01601 | 0.01601 | 0.01601 | 0.99111 | -0.061689 | 0.99155 | -0.058556 | 5.9297
3 | 0.0078878 | 0.0019658 | -0.0078771 | -0.0019633 | 1.0703e-05 | 2.5451e-06 | 0.011845 | 0.011845 | 0.011845 | 0.99058 | -0.065467 | 0.9892 | -0.075383 | 4.3872
4 | 0.083166 | 0.020967 | -0.083153 | -0.020963 | 1.2883e-05 | 4.8014e-06 | 0.12485 | 0.12485 | 0.12485 | 0.99155 | -0.058556 | 0.99139 | -0.059662 | 15.4136
5 | -0.093837 | -0.023631 | 0.093897 | 0.023654 | 5.997e-05 | 2.2503e-05 | 0.14086 | 0.14086 | 0.14086 | 0.99155 | -0.058556 | 0.99221 | -0.053987 | 17.3902
6 | 0.0039372 | 0.00097635 | -0.0039329 | -0.00097723 | 4.3154e-06 | -8.7107e-07 | 0.005919 | 0.0059198 | 0.0059198 | 0.9892 | -0.075383 | 0.98808 | -0.083456 | 2.1925
7 | 0.00063099 | 0.00015764 | -0.00063097 | -0.00015814 | 2.1965e-08 | -4.9319e-07 | 0.000949 | 0.00094918 | 0.00094918 | 0.9892 | -0.075383 | 0.98916 | -0.075636 | 0.35155
8 | 0.044267 | 0.011108 | -0.044265 | -0.011107 | 1.6868e-06 | 6.4141e-07 | 0.067639 | 0.067639 | 0.067639 | 0.97391 | -0.18304 | 0.97387 | -0.18331 | 25.0516
9 | -0.045573 | -0.011435 | 0.045594 | 0.011443 | 2.1639e-05 | 8.2336e-06 | 0.069635 | 0.069635 | 0.069635 | 0.97391 | -0.18304 | 0.97438 | -0.17962 | 25.7906
10 | 0.042371 | 0.010632 | -0.042342 | -0.010621 | 2.8762e-05 | 1.0926e-05 | 0.064745 | 0.064745 | 0.064745 | 0.97387 | -0.18331 | 0.97319 | -0.18821 | 23.9797
11 | -0.046487 | -0.011667 | 0.046517 | 0.011679 | 3.0675e-05 | 1.1676e-05 | 0.070997 | 0.070997 | 0.070997 | 0.97438 | -0.17962 | 0.97505 | -0.17487 | 26.2953
12 | 0.041073 | 0.010303 | -0.041066 | -0.010301 | 6.6838e-06 | 2.537e-06 | 0.062804 | 0.062804 | 0.062804 | 0.97319 | -0.18821 | 0.97302 | -0.18938 | 23.2608
13 | -0.051323 | -0.012882 | 0.051349 | 0.012892 | 2.6499e-05 | 1.0105e-05 | 0.07833 | 0.07833 | 0.07833 | 0.97505 | -0.17487 | 0.97557 | -0.17115 | 29.0113
14 | 0.0048053 | 0.0012038 | -0.0048047 | -0.0012038 | 6.1177e-07 | 7.9312e-09 | 0.0073331 | 0.0073332 | 0.0073332 | 0.97505 | -0.17487 | 0.97492 | -0.17579 | 2.716
15 | -0.016719 | -0.0041906 | 0.016726 | 0.0041931 | 6.9953e-06 | 2.4789e-06 | 0.025612 | 0.025611 | 0.025612 | 0.97136 | -0.20132 | 0.97178 | -0.1983 | 9.4858
16 | 0.015436 | 0.0038691 | -0.015434 | -0.0038686 | 1.3853e-06 | 4.8365e-07 | 0.023646 | 0.023646 | 0.023646 | 0.97136 | -0.20132 | 0.97127 | -0.20197 | 8.7578
17 | -0.035307 | -0.0088514 | 0.035319 | 0.008856 | 1.2233e-05 | 4.6219e-06 | 0.054063 | 0.054063 | 0.054063 | 0.97178 | -0.1983 | 0.97213 | -0.1958 | 20.0235
18 | 0.018581 | 0.0046582 | -0.018576 | -0.0046565 | 4.8409e-06 | 1.7432e-06 | 0.028452 | 0.028452 | 0.028452 | 0.97178 | -0.1983 | 0.97152 | -0.20018 | 10.5378
19 | 0.013913 | 0.0034872 | -0.013909 | -0.0034859 | 3.8833e-06 | 1.3241e-06 | 0.021315 | 0.021315 | 0.021315 | 0.97127 | -0.20197 | 0.97099 | -0.20398 | 7.8944
20 | -0.036847 | -0.0092389 | 0.036853 | 0.0092411 | 5.7298e-06 | 2.168e-06 | 0.056402 | 0.056402 | 0.056402 | 0.97213 | -0.1958 | 0.97229 | -0.19468 | 20.8897
21 | 0.017475 | 0.0043807 | -0.017475 | -0.0043806 | 1.0628e-07 | 3.7932e-08 | 0.026766 | 0.026766 | 0.026766 | 0.97152 | -0.20018 | 0.97152 | -0.20022 | 9.9135
22 | -0.00016865 | -4.2268e-05 | 0.00016867 | 3.7284e-05 | 1.5606e-08 | -4.9838e-06 | 0.00025411 | 0.00025244 | 0.00025411 | 0.98757 | -0.087264 | 0.98767 | -0.086517 | 0.094116
23 | -0.00090787 | -0.00022254 | 0.00090817 | 0.00021936 | 3.0032e-07 | -3.1891e-06 | 0.001366 | 0.0013649 | 0.001366 | 0.98767 | -0.086517 | 0.988 | -0.083989 | 0.50594
24 | -0.0028699 | -0.00071102 | 0.0028702 | 0.00071088 | 2.0721e-07 | -1.4825e-07 | 0.0043195 | 0.0043194 | 0.0043195 | 0.988 | -0.083989 | 0.98808 | -0.083456 | 1.5998
25 | -0.08227 | -0.020759 | 0.082334 | 0.020783 | 6.4139e-05 | 2.3891e-05 | 0.12371 | 0.12371 | 0.12371 | 0.98996 | -0.069562 | 0.99075 | -0.064011 | 15.2729
26 | 0.08178 | 0.020636 | -0.081726 | -0.020616 | 5.3291e-05 | 1.9844e-05 | 0.12297 | 0.12297 | 0.12297 | 0.98996 | -0.069562 | 0.98929 | -0.074208 | 15.182
27 | -0.082818 | -0.020904 | 0.082823 | 0.020906 | 5.1192e-06 | 1.9075e-06 | 0.12444 | 0.12444 | 0.12444 | 0.99075 | -0.064011 | 0.99081 | -0.063571 | 15.3626
28 | 0.080915 | 0.020413 | -0.080914 | -0.020412 | 8.2932e-07 | 3.0861e-07 | 0.12175 | 0.12175 | 0.12175 | 0.98929 | -0.074208 | 0.98928 | -0.074281 | 15.0313
29 | -0.083934 | -0.021184 | 0.084041 | 0.021224 | 0.00010738 | 4.0043e-05 | 0.12611 | 0.12611 | 0.12611 | 0.99081 | -0.063571 | 0.99212 | -0.054471 | 15.5686
30 | 0.080335 | 0.020267 | -0.080186 | -0.020211 | 0.00014896 | 5.6454e-05 | 0.12088 | 0.12088 | 0.12088 | 0.98928 | -0.074281 | 0.98739 | -0.087523 | 22.3859
31 | -0.0027072 | -0.00067818 | 0.0027073 | 0.00067814 | 5.3781e-08 | -4.226e-08 | 0.004132 | 0.004132 | 0.004132 | 0.9749 | -0.17593 | 0.97492 | -0.17579 | 1.5304
32 | 0.0014235 | 0.00035645 | -0.0014234 | -0.00035675 | 7.801e-08 | -3.0019e-07 | 0.0021726 | 0.0021728 | 0.0021728 | 0.9749 | -0.17593 | 0.97484 | -0.17633 | 0.80473
33 | -0.069443 | -0.017442 | 0.069508 | 0.017465 | 6.458e-05 | 2.3774e-05 | 0.10526 | 0.10526 | 0.10526 | 0.98184 | -0.1269 | 0.98279 | -0.12022 | 12.9947
34 | 0.0053984 | 0.0013528 | -0.0053975 | -0.0013527 | 8.8651e-07 | 7.2574e-08 | 0.0081813 | 0.0081814 | 0.0081814 | 0.98184 | -0.1269 | 0.98168 | -0.12809 | 3.0302
35 | 0.064045 | 0.016089 | -0.064005 | -0.016074 | 3.9979e-05 | 1.4603e-05 | 0.097075 | 0.097076 | 0.097076 | 0.98184 | -0.1269 | 0.98121 | -0.13139 | 11.9846
36 | -0.070535 | -0.017723 | 0.070634 | 0.017759 | 9.9171e-05 | 3.6552e-05 | 0.10681 | 0.10681 | 0.10681 | 0.98279 | -0.12022 | 0.98421 | -0.11013 | 13.1866
37 | 0.047868 | 0.012029 | -0.047821 | -0.012013 | 4.7042e-05 | 1.6469e-05 | 0.072604 | 0.072605 | 0.072605 | 0.98121 | -0.13139 | 0.98022 | -0.13846 | 8.9636
38 | 0.016136 | 0.0040449 | -0.016129 | -0.0040422 | 7.5376e-06 | 2.6444e-06 | 0.024471 | 0.024471 | 0.024471 | 0.98121 | -0.13139 | 0.98074 | -0.13477 | 9.0634
39 | -0.071686 | -0.018023 | 0.071713 | 0.018033 | 2.6562e-05 | 9.8017e-06 | 0.1084 | 0.1084 | 0.1084 | 0.98421 | -0.11013 | 0.98459 | -0.10747 | 13.383
40 | -0.0014171 | -0.00035516 | 0.0014172 | 0.00035493 | 5.8391e-08 | -2.3237e-07 | 0.0021514 | 0.0021513 | 0.0021514 | 0.98014 | -0.13902 | 0.98018 | -0.13873 | 0.79681
41 | -0.013569 | -0.0034 | 0.013576 | 0.0034025 | 7.4414e-06 | 2.5076e-06 | 0.020599 | 0.020598 | 0.020599 | 0.98018 | -0.13873 | 0.98074 | -0.13477 | 7.6291
42 | 0.012152 | 0.0030451 | -0.012147 | -0.0030435 | 4.9651e-06 | 1.6151e-06 | 0.018447 | 0.018447 | 0.018447 | 0.98018 | -0.13873 | 0.97977 | -0.14168 | 6.8323
43 | 0.047821 | 0.012013 | -0.047811 | -0.012009 | 1.0559e-05 | 3.6971e-06 | 0.072605 | 0.072605 | 0.072605 | 0.98022 | -0.13846 | 0.97999 | -0.14005 | 8.9636
44 | 0.045874 | 0.011525 | -0.045808 | -0.011502 | 6.5863e-05 | 2.2869e-05 | 0.069665 | 0.069666 | 0.069666 | 0.97999 | -0.14005 | 0.97854 | -0.15038 | 8.6007
45 | 0.00093181 | 0.00023235 | -0.00093169 | -0.0002335 | 1.1935e-07 | -1.1581e-06 | 0.0014144 | 0.0014149 | 0.0014149 | 0.97999 | -0.14005 | 0.97986 | -0.14098 | 0.52402
46 | -0.028924 | -0.0072576 | 0.028928 | 0.0072591 | 4.0298e-06 | 1.5087e-06 | 0.044165 | 0.044165 | 0.044165 | 0.9746 | -0.17855 | 0.97474 | -0.17755 | 16.3572
47 | 0.027788 | 0.0069727 | -0.027776 | -0.0069685 | 1.1248e-05 | 4.2014e-06 | 0.042429 | 0.042429 | 0.042429 | 0.9746 | -0.17855 | 0.97419 | -0.18147 | 15.7145
48 | -0.030072 | -0.0075457 | 0.030089 | 0.0075522 | 1.7534e-05 | 6.5777e-06 | 0.04591 | 0.04591 | 0.04591 | 0.97474 | -0.17755 | 0.97533 | -0.17335 | 17.0037
49 | 0.024986 | 0.0062692 | -0.024936 | -0.0062506 | 5.0134e-05 | 1.8597e-05 | 0.038167 | 0.038167 | 0.038167 | 0.97419 | -0.18147 | 0.97218 | -0.19596 | 14.136
50 | -0.031446 | -0.0078923 | 0.031448 | 0.0078928 | 1.5934e-06 | 5.5747e-07 | 0.04798 | 0.04798 | 0.04798 | 0.97533 | -0.17335 | 0.97538 | -0.17298 | 8.8852
51 | 0.023366 | 0.0058571 | -0.023364 | -0.0058563 | 2.2479e-06 | 8.2966e-07 | 0.035764 | 0.035764 | 0.035764 | 0.97218 | -0.19596 | 0.97208 | -0.19665 | 13.246
52 | 0.082304 | 0.02075 | -0.082193 | -0.020708 | 0.00011104 | 4.1358e-05 | 0.12358 | 0.12358 | 0.12358 | 0.99139 | -0.059662 | 0.99001 | -0.069306 | 15.2563
53 | -0.094688 | -0.023852 | 0.094878 | 0.023923 | 0.00018994 | 7.1295e-05 | 0.14205 | 0.14205 | 0.14205 | 0.99221 | -0.053987 | 0.99426 | -0.039673 | 17.5367
54 | 0.081584 | 0.020556 | -0.081566 | -0.020549 | 1.8214e-05 | 6.7811e-06 | 0.12266 | 0.12266 | 0.12266 | 0.99001 | -0.069306 | 0.98979 | -0.070902 | 15.1434
55 | -0.1009 | -0.025434 | 0.10095 | 0.025452 | 5.0037e-05 | 1.8835e-05 | 0.15107 | 0.15106 | 0.15107 | 0.99426 | -0.039673 | 0.99477 | -0.036133 | 18.65
56 | -0.0064312 | -0.0016113 | 0.0064313 | 0.0016113 | 9.2197e-08 | 1.43e-08 | 0.0095704 | 0.0095704 | 0.0095704 | 0.99991 | -0.00061085 | 0.99993 | -0.00050722 | 3.5446
57 | 0.0055401 | 0.0013879 | -0.00554 | -0.0013879 | 1.7531e-08 | 1.3207e-09 | 0.0082442 | 0.0082442 | 0.0082442 | 0.99991 | -0.00061085 | 0.99991 | -0.00063372 | 3.0534
58 | -0.0073308 | -0.0018367 | 0.0073313 | 0.0018368 | 5.1446e-07 | 1.0699e-07 | 0.010909 | 0.010909 | 0.010909 | 0.99993 | -0.00050722 | 1 | 0 | 4.0403
59 | 0.0039935 | 0.0010003 | -0.0039932 | -0.0010004 | 3.572e-07 | -7.5201e-08 | 0.0059428 | 0.0059429 | 0.0059429 | 0.99991 | -0.00063372 | 0.99982 | -0.0012805 | 2.2011
60 | 0.19044 | 0.048195 | -0.18955 | -0.047855 | 0.00089062 | 0.00034046 | 0.28354 | 0.28354 | 0.28354 | 1 | 0 | 0.99518 | -0.033285 | 35.0052
61 | 0.0025922 | 0.00064928 | -0.0025921 | -0.00064937 | 8.9562e-08 | -9.2027e-08 | 0.0038578 | 0.0038578 | 0.0038578 | 0.99982 | -0.0012805 | 0.99978 | -0.0015303 | 1.4288
62 | -0.034 | -0.0085328 | 0.034037 | 0.0085445 | 3.6944e-05 | 1.1733e-05 | 0.051864 | 0.051863 | 0.051864 | 0.97556 | -0.17171 | 0.97665 | -0.16389 | 6.4029
63 | 0.032842 | 0.0082427 | -0.032837 | -0.0082409 | 5.7889e-06 | 1.8112e-06 | 0.050099 | 0.050099 | 0.050099 | 0.97556 | -0.17171 | 0.97538 | -0.17298 | 6.1851
64 | -0.038178 | -0.0095825 | 0.038188 | 0.0095858 | 9.9391e-06 | 3.2925e-06 | 0.058173 | 0.058173 | 0.058173 | 0.97665 | -0.16389 | 0.97691 | -0.16202 | 7.1819
65 | -0.039443 | -0.0099002 | 0.039444 | 0.0099007 | 1.3306e-06 | 4.452e-07 | 0.060084 | 0.060084 | 0.060084 | 0.97691 | -0.16202 | 0.97695 | -0.16177 | 7.4178
66 | -0.0030943 | -0.00077466 | 0.0030945 | 0.00077454 | 2.3037e-07 | -1.2585e-07 | 0.0046777 | 0.0046776 | 0.0046777 | 0.98425 | -0.10954 | 0.98433 | -0.10901 | 1.7325
67 | 0.0015401 | 0.00038515 | -0.0015399 | -0.00038577 | 1.8288e-07 | -6.1674e-07 | 0.0023281 | 0.0023283 | 0.0023283 | 0.98425 | -0.10954 | 0.98413 | -0.1104 | 0.86233
68 | -0.064769 | -0.016322 | 0.064844 | 0.016351 | 7.5518e-05 | 2.8885e-05 | 0.097943 | 0.097943 | 0.097943 | 0.98433 | -0.10901 | 0.98551 | -0.10069 | 36.2754
69 | 0.061674 | 0.015547 | -0.061458 | -0.015465 | 0.00021622 | 8.2657e-05 | 0.093266 | 0.093266 | 0.093266 | 0.98433 | -0.10901 | 0.98077 | -0.13413 | 34.543
70 | 0.0010854 | 0.00027185 | -0.0010854 | -0.00027198 | 1.7631e-08 | -1.2653e-07 | 0.001641 | 0.0016411 | 0.0016411 | 0.98413 | -0.1104 | 0.98411 | -0.11052 | 0.60781
71 | -0.067147 | -0.016928 | 0.067208 | 0.016951 | 6.105e-05 | 2.2995e-05 | 0.10142 | 0.10142 | 0.10142 | 0.98551 | -0.10069 | 0.98643 | -0.094201 | 18.7816
72 | 0.060019 | 0.015104 | -0.059842 | -0.015037 | 0.00017693 | 6.762e-05 | 0.091082 | 0.091083 | 0.091083 | 0.98077 | -0.13413 | 0.97779 | -0.15531 | 33.7343
73 | 0.0014394 | 0.00036022 | -0.0014393 | -0.00036072 | 1.281e-07 | -4.939e-07 | 0.0021837 | 0.0021839 | 0.0021839 | 0.98077 | -0.13413 | 0.98068 | -0.13477 | 0.80884
74 | 0.00039669 | 9.9385e-05 | -0.00039669 | -9.9421e-05 | 6.464e-10 | -3.6336e-08 | 0.0005998 | 0.00059982 | 0.00059982 | 0.98411 | -0.11052 | 0.98411 | -0.11053 | 0.22215
75 | 0.039594 | 0.0099317 | -0.039589 | -0.00993 | 4.282e-06 | 1.6237e-06 | 0.060553 | 0.060553 | 0.060553 | 0.97302 | -0.18938 | 0.97291 | -0.19016 | 22.4269
76 | 0.0026601 | 0.00066602 | -0.0026601 | -0.00066605 | 3.1161e-08 | -2.7551e-08 | 0.004014 | 0.004014 | 0.004014 | 0.98607 | -0.09691 | 0.98605 | -0.096995 | 1.4867
77 | -0.003038 | -0.00076073 | 0.0030383 | 0.00076058 | 2.5521e-07 | -1.5012e-07 | 0.0045843 | 0.0045842 | 0.0045843 | 0.98607 | -0.09691 | 0.98615 | -0.096302 | 1.6979
78 | 0.0022992 | 0.00057561 | -0.0022988 | -0.00057614 | 4.0364e-07 | -5.3006e-07 | 0.0034694 | 0.0034697 | 0.0034697 | 0.98605 | -0.096995 | 0.98588 | -0.098265 | 1.2851
79 | -0.004246 | -0.0010633 | 0.0042463 | 0.0010632 | 3.1428e-07 | -3.5699e-08 | 0.0064065 | 0.0064065 | 0.0064065 | 0.98615 | -0.096302 | 0.98623 | -0.095767 | 2.3728
80 | -0.0059175 | -0.0014821 | 0.0059183 | 0.0014822 | 7.7632e-07 | 9.9389e-08 | 0.008928 | 0.0089279 | 0.008928 | 0.98623 | -0.095767 | 0.98636 | -0.094818 | 3.3067
81 | 0.045808 | 0.011502 | -0.045793 | -0.011497 | 1.5302e-05 | 5.3143e-06 | 0.069666 | 0.069666 | 0.069666 | 0.97854 | -0.15038 | 0.97821 | -0.15278 | 8.6007
82 | 0.043363 | 0.010888 | -0.04331 | -0.01087 | 5.2879e-05 | 1.8141e-05 | 0.065969 | 0.06597 | 0.06597 | 0.97821 | -0.15278 | 0.97697 | -0.16157 | 8.1445
83 | 0.10099 | 0.025468 | -0.10095 | -0.025452 | 4.0309e-05 | 1.5173e-05 | 0.15106 | 0.15106 | 0.15106 | 0.99518 | -0.033285 | 0.99477 | -0.036133 | 18.65
84 | 0.088554 | 0.022387 | -0.088444 | -0.022346 | 0.00011014 | 4.1188e-05 | 0.13248 | 0.13248 | 0.13248 | 0.99518 | -0.033285 | 0.9939 | -0.042124 | 16.3553
85 | 0.086207 | 0.021785 | -0.086178 | -0.021775 | 2.8357e-05 | 1.0589e-05 | 0.12913 | 0.12913 | 0.12913 | 0.9939 | -0.042124 | 0.99356 | -0.044462 | 15.9417
86 | 0.085152 | 0.021517 | -0.085032 | -0.021473 | 0.00011979 | 4.4702e-05 | 0.12759 | 0.12759 | 0.12759 | 0.99356 | -0.044462 | 0.99212 | -0.054471 | 15.752
87 | 0.080635 | 0.020316 | -0.080605 | -0.020305 | 3.0028e-05 | 1.1171e-05 | 0.12126 | 0.12126 | 0.12126 | 0.98979 | -0.070902 | 0.98941 | -0.073564 | 14.9707
88 | 0.079762 | 0.020093 | -0.079722 | -0.020079 | 3.937e-05 | 1.4636e-05 | 0.11999 | 0.11999 | 0.11999 | 0.98941 | -0.073564 | 0.9889 | -0.077095 | 14.8141
89 | -0.040537 | -0.010175 | 0.040538 | 0.010175 | 4.4655e-07 | 1.506e-07 | 0.061749 | 0.061749 | 0.061749 | 0.97695 | -0.16177 | 0.97696 | -0.1617 | 7.6233
90 | -0.0012723 | -0.00031862 | 0.0012723 | 0.00031861 | 1.527e-09 | -8.3631e-09 | 0.0018935 | 0.0018935 | 0.0018935 | 0.99978 | -0.0015523 | 0.99978 | -0.0015436 | 0.70131
91 | 0.00072094 | 0.00018043 | -0.00072093 | -0.00018068 | 1.3805e-08 | -2.4669e-07 | 0.0010729 | 0.001073 | 0.001073 | 0.99978 | -0.0015523 | 0.99976 | -0.0016908 | 0.39741
92 | -0.0019963 | -0.00050007 | 0.0019963 | 0.00050006 | 3.6844e-09 | -7.3541e-09 | 0.0029711 | 0.0029711 | 0.0029711 | 0.99978 | -0.0015436 | 0.99978 | -0.0015303 | 1.1004
93 | 0.015693 | 0.0039339 | -0.015688 | -0.0039323 | 4.6089e-06 | 1.6144e-06 | 0.024036 | 0.024036 | 0.024036 | 0.97152 | -0.20022 | 0.97122 | -0.20235 | 8.9023
94 | 0.014507 | 0.0036362 | -0.014505 | -0.0036355 | 2.0608e-06 | 7.099e-07 | 0.022226 | 0.022226 | 0.022226 | 0.97122 | -0.20235 | 0.97108 | -0.20337 | 8.232
95 | 0.013786 | 0.0034553 | -0.013785 | -0.003455 | 1.043e-06 | 3.5482e-07 | 0.021125 | 0.021125 | 0.021125 | 0.97108 | -0.20337 | 0.971 | -0.20392 | 7.8239
96 | -0.073751 | -0.01855 | 0.073778 | 0.01856 | 2.7376e-05 | 1.0124e-05 | 0.1114 | 0.1114 | 0.1114 | 0.98536 | -0.10204 | 0.98573 | -0.099376 | 13.7527
97 | 0.073001 | 0.018362 | -0.072982 | -0.018355 | 1.9458e-05 | 7.1901e-06 | 0.11027 | 0.11027 | 0.11027 | 0.98536 | -0.10204 | 0.98509 | -0.10395 | 13.613
98 | -0.07445 | -0.018729 | 0.074499 | 0.018747 | 4.9244e-05 | 1.8223e-05 | 0.11241 | 0.11241 | 0.11241 | 0.98573 | -0.099376 | 0.98641 | -0.094637 | 13.8779
99 | 0.072508 | 0.018236 | -0.072472 | -0.018223 | 3.5554e-05 | 1.3131e-05 | 0.10955 | 0.10955 | 0.10955 | 0.98509 | -0.10395 | 0.98459 | -0.10747 | 13.5246
100 | -0.075182 | -0.018918 | 0.07523 | 0.018936 | 4.7623e-05 | 1.7635e-05 | 0.11344 | 0.11344 | 0.11344 | 0.98641 | -0.094637 | 0.98705 | -0.090101 | 14.0051
101 | 0.077985 | 0.01964 | -0.07793 | -0.01962 | 5.5379e-05 | 2.0557e-05 | 0.11742 | 0.11742 | 0.11742 | 0.98859 | -0.07926 | 0.98787 | -0.084343 | 14.4958
102 | -0.078893 | -0.019868 | 0.078917 | 0.019877 | 2.3882e-05 | 8.8723e-06 | 0.11878 | 0.11878 | 0.11878 | 0.98859 | -0.07926 | 0.9889 | -0.077095 | 14.6645
103 | 0.077058 | 0.019401 | -0.077001 | -0.01938 | 5.6783e-05 | 2.1062e-05 | 0.1161 | 0.1161 | 0.1161 | 0.98787 | -0.084343 | 0.98712 | -0.089621 | 14.3338
104 | 0.07589 | 0.019102 | -0.075885 | -0.0191 | 5.0812e-06 | 1.8828e-06 | 0.11443 | 0.11443 | 0.11443 | 0.98712 | -0.089621 | 0.98705 | -0.090101 | 14.127
105 | 0.038122 | 0.0095622 | -0.038098 | -0.0095532 | 2.3848e-05 | 9.0327e-06 | 0.058308 | 0.058308 | 0.058308 | 0.97291 | -0.19016 | 0.97229 | -0.19468 | 21.5955
106 | 0.057122 | 0.014355 | -0.057122 | -0.014355 | 1.4769e-07 | 5.641e-08 | 0.086943 | 0.086943 | 0.086943 | 0.97779 | -0.15531 | 0.97778 | -0.15533 | 32.2012
107 | -0.014656 | -0.0036731 | 0.014659 | 0.0036744 | 3.6203e-06 | 1.2498e-06 | 0.022445 | 0.022445 | 0.022445 | 0.97161 | -0.20004 | 0.97186 | -0.19825 | 8.3131
108 | 0.013428 | 0.0033654 | -0.013427 | -0.0033652 | 5.4995e-07 | 1.8571e-07 | 0.020565 | 0.020565 | 0.020565 | 0.97161 | -0.20004 | 0.97157 | -0.20033 | 7.6167
109 | -0.016554 | -0.0041492 | 0.016557 | 0.0041505 | 3.6683e-06 | 1.2975e-06 | 0.025346 | 0.025346 | 0.025346 | 0.97186 | -0.19825 | 0.97208 | -0.19665 | 9.3873
110 | -0.0022237 | -0.0005573 | 0.0022243 | 0.00055648 | 5.9601e-07 | -8.2469e-07 | 0.0033781 | 0.0033777 | 0.0033781 | 0.9795 | -0.14362 | 0.97977 | -0.14168 | 1.2512
111 | 0.0099224 | 0.002487 | -0.0099181 | -0.0024857 | 4.2821e-06 | 1.2666e-06 | 0.01507 | 0.01507 | 0.01507 | 0.97977 | -0.14168 | 0.97934 | -0.1448 | 5.5814
112 | 0.041808 | 0.010493 | -0.041808 | -0.010493 | 7.2621e-07 | 2.4697e-07 | 0.063683 | 0.063683 | 0.063683 | 0.97697 | -0.16157 | 0.97696 | -0.1617 | 7.8621
113 | 0.013066 | 0.0032748 | -0.013065 | -0.0032745 | 9.7384e-07 | 3.2641e-07 | 0.020023 | 0.020023 | 0.020023 | 0.971 | -0.20392 | 0.97093 | -0.20446 | 7.416
114 | -0.0072706 | -0.0018211 | 0.0072709 | 0.0018211 | 2.4062e-07 | 5.1631e-08 | 0.010968 | 0.010968 | 0.010968 | 0.98636 | -0.094818 | 0.98639 | -0.094578 | 4.0622
115 | -0.0088173 | -0.0022087 | 0.0088193 | 0.0022093 | 2.0053e-06 | 5.3935e-07 | 0.013301 | 0.013301 | 0.013301 | 0.98639 | -0.094578 | 0.98663 | -0.092934 | 4.9263
116 | -0.010196 | -0.0025542 | 0.010198 | 0.0025549 | 2.3661e-06 | 7.0518e-07 | 0.015376 | 0.015376 | 0.015376 | 0.98663 | -0.092934 | 0.98686 | -0.091257 | 5.695
117 | 0.055213 | 0.013877 | -0.055121 | -0.013841 | 9.223e-05 | 3.5211e-05 | 0.084039 | 0.084039 | 0.084039 | 0.97778 | -0.15533 | 0.9761 | -0.16735 | 31.1256
118 | 0.054088 | 0.013583 | -0.054059 | -0.013572 | 2.8602e-05 | 1.0917e-05 | 0.082464 | 0.082464 | 0.082464 | 0.9761 | -0.16735 | 0.97557 | -0.17115 | 30.5424
119 | 0.06864 | 0.017318 | -0.068576 | -0.017294 | 6.4244e-05 | 2.4218e-05 | 0.10348 | 0.10348 | 0.10348 | 0.98739 | -0.087523 | 0.98643 | -0.094201 | 19.1636
120 | 0.011546 | 0.0028932 | -0.01154 | -0.0028914 | 5.9631e-06 | 1.89e-06 | 0.0174 | 0.017401 | 0.017401 | 0.98739 | -0.087523 | 0.98686 | -0.091257 | 6.4447
121 | -0.011322 | -0.0028377 | 0.011323 | 0.002838 | 1.0966e-06 | 3.496e-07 | 0.017354 | 0.017354 | 0.017354 | 0.97083 | -0.20516 | 0.97093 | -0.20446 | 6.4274

## res_trafo
| p_hv_mw | q_hv_mvar | p_lv_mw | q_lv_mvar | pl_mw | ql_mvar | i_hv_ka | i_lv_ka | vm_hv_pu | va_hv_degree | vm_lv_pu | va_lv_degree | loading_percent
0 | 2.5187e-16 | 8.8016e-16 | 0.00079998 | 7.4552e-08 | 0.00079998 | 7.4552e-08 | 2.6429e-17 | 0.0011547 | 0.99998 | 149.9947 | 1 | 0 | 0.31999

## res_ext_grid
| p_mw | q_mvar
0 | 0.21449 | 0.054023

## res_load
| p_mw | q_mvar
0 | 0.0013473 | 0.00033766
1 | 0.00070315 | 0.00017622
2 | 0.00072366 | 0.00018137
3 | 0.0033089 | 0.00082929
4 | 0.0013059 | 0.00032728
5 | 0.0018942 | 0.00047472
6 | 0.00089245 | 0.00022367
7 | 0.0012695 | 0.00031817
8 | 0.0012831 | 0.00032158
9 | 0.0015217 | 0.00038137
10 | 0.0015279 | 0.00038293
11 | 0.0011005 | 0.00027582
12 | 0.013909 | 0.0034859
13 | 0.00016865 | 4.2268e-05
14 | 0.0007392 | 0.00018526
15 | 0.0019618 | 0.00049167
16 | 0.0010627 | 0.00026635
17 | 0.00063097 | 0.00015814
18 | 0.00049016 | 0.00012285
19 | 0.00048409 | 0.00012132
20 | 0.00081134 | 0.00020334
21 | 0.0011109 | 0.00027843
22 | 0.00057865 | 0.00014502
23 | 0.0012837 | 0.00032173
24 | 0.0020974 | 0.00052565
25 | 0.0014234 | 0.00035675
26 | 0.0010271 | 0.00025741
27 | 0.0053975 | 0.0013527
28 | 0.0010526 | 0.00026379
29 | 0.0014171 | 0.00035516
30 | 0.0025526 | 0.00063974
31 | 0.0010051 | 0.00025189
32 | 0.0011366 | 0.00028486
33 | 0.0011435 | 0.00028658
34 | 0.0027904 | 0.00069935
35 | 0.0013568 | 0.00034003
36 | 0.00157 | 0.00039348
37 | 0.00084939 | 0.00021288
38 | 0.00079132 | 0.00019832
39 | 0.00060847 | 0.0001525
40 | 0.006026 | 0.0015103
41 | 0.00089115 | 0.00022334
42 | 0.00089947 | 0.00022543
43 | 0.0015465 | 0.00038759
44 | 0.015922 | 0.0039905
45 | 0.001401 | 0.00035113
46 | 0.0011572 | 0.00029002
47 | 0.0041419 | 0.001038
48 | 0.001389 | 0.00034811
49 | 0.0012545 | 0.00031441
50 | 0.0015542 | 0.00038951
51 | 0.00045454 | 0.00011392
52 | 0.0023031 | 0.0005772
53 | 0.00068866 | 0.00017259
54 | 0.0014723 | 0.00036899
55 | 0.00037792 | 9.4716e-05
56 | 0.00036085 | 9.0436e-05
57 | 0.0012077 | 0.00030268
58 | 0.0022988 | 0.00057614
59 | 0.0016712 | 0.00041884
60 | 0.00093169 | 0.0002335
61 | 0.00243 | 0.00060902
62 | 0.0022378 | 0.00056084
63 | 0.0010263 | 0.00025721
64 | 0.00093058 | 0.00023323
65 | 0.00084354 | 0.00021141
66 | 0.0010929 | 0.00027391
67 | 0.00055136 | 0.00013818
68 | 0.00072403 | 0.00018146
69 | 0.00072093 | 0.00018068
70 | 0.00059575 | 0.00014931
71 | 0.00099071 | 0.00024829
72 | 0.0017825 | 0.00044674
73 | 0.0011814 | 0.00029608
74 | 0.000719 | 0.0001802
75 | 0.00074922 | 0.00018777
76 | 0.00067172 | 0.00016835
77 | 0.00047443 | 0.0001189
78 | 0.00068329 | 0.00017125
79 | 0.00075898 | 0.00019022
80 | 0.00090798 | 0.00022756
81 | 0.0008715 | 0.00021842
82 | 0.00080541 | 0.00020185
83 | 0.0011112 | 0.0002785
84 | 0.0014677 | 0.00036784
85 | 0.0012452 | 0.00031208
86 | 0.0014393 | 0.00036072
87 | 0.00272 | 0.00068171
88 | 0.0012278 | 0.0003077
89 | 0.0018943 | 0.00047477
90 | 0.013427 | 0.0033652
91 | 0.0068062 | 0.0017058
92 | 0.0022237 | 0.0005573
93 | 0.0099181 | 0.0024857
94 | 0.00039669 | 9.9421e-05
95 | 0.0015015 | 0.00037632
96 | 0.0012701 | 0.00031831
97 | 0.00071879 | 0.00018015
98 | 0.0013523 | 0.00033893
99 | 0.0015465 | 0.00038759
100 | 0.0013762 | 0.00034492
101 | 0.0019083 | 0.00047826
102 | 0.001033 | 0.00025889
103 | 0.0027103 | 0.00067927
104 | 0.011322 | 0.0028377
105 | 0.0017415 | 0.00043647
106 | 0.0013425 | 0.00033646
107 | 0.0013674 | 0.00034271
108 | 0.00065512 | 0.00016419

## dtypes
| element | column | dtype
0 | bus | name | object
1 | bus | vn_kv | float64
2 | bus | type | object
3 | bus | zone | object
4 | bus | in_service | bool
5 | load | name | object
6 | load | bus | uint32
7 | load | p_mw | float64
8 | load | q_mvar | float64
9 | load | const_z_percent | float64
10 | load | const_i_percent | float64
11 | load | sn_mva | float64
12 | load | scaling | float64
13 | load | in_service | bool
14 | load | type | object
15 | ext_grid | name | object
16 | ext_grid | bus | uint32
17 | ext_grid | vm_pu | float64
18 | ext_grid | va_degree | float64
19 | ext_grid | slack_weight | float64
20 | ext_grid | in_service | bool
21 | line | name | object
22 | line | std_type | object
23 | line | from_bus | uint32
24 | line | to_bus | uint32
25 | line | length_km | float64
26 | line | r_ohm_per_km | float64
27 | line | x_ohm_per_km | float64
28 | line | c_nf_per_km | float64
29 | line | g_us_per_km | float64
30 | line | max_i_ka | float64
31 | line | df | float64
32 | line | parallel | uint32
33 | line | type | object
34 | line | in_service | bool
35 | trafo | name | object
36 | trafo | std_type | object
37 | trafo | hv_bus | uint32
38 | trafo | lv_bus | uint32
39 | trafo | sn_mva | float64
40 | trafo | vn_hv_kv | float64
41 | trafo | vn_lv_kv | float64
42 | trafo | vk_percent | float64
43 | trafo | vkr_percent | float64
44 | trafo | pfe_kw | float64
45 | trafo | i0_percent | float64
46 | trafo | shift_degree | float64
47 | trafo | tap_side | object
48 | trafo | tap_neutral | int32
49 | trafo | tap_min | int32
50 | trafo | tap_max | int32
51 | trafo | tap_step_percent | float64
52 | trafo | tap_step_degree | float64
53 | trafo | tap_pos | int32
54 | trafo | tap_phase_shifter | bool
55 | trafo | parallel | uint32
56 | trafo | df | float64
57 | trafo | in_service | bool
58 | line_geodata | coords | object
59 | bus_geodata | x | float64
60 | bus_geodata | y | float64
61 | bus_geodata | coords | object
62 | res_bus | vm_pu | float64
63 | res_bus | va_degree | float64
64 | res_bus | p_mw | float64
65 | res_bus | q_mvar | float64
66 | res_line | p_from_mw | float64
67 | res_line | q_from_mvar | float64
68 | res_line | p_to_mw | float64
69 | res_line | q_to_mvar | float64
70 | res_line | pl_mw | float64
71 | res_line | ql_mvar | float64
72 | res_line | i_from_ka | float64
73 | res_line | i_to_ka | float64
74 | res_line | i_ka | float64
75 | res_line | vm_from_pu | float64
76 | res_line | va_from_degree | float64
77 | res_line | vm_to_pu | float64
78 | res_line | va_to_degree | float64
79 | res_line | loading_percent | float64
80 | res_trafo | p_hv_mw | float64
81 | res_trafo | q_hv_mvar | float64
82 | res_trafo | p_lv_mw | float64
83 | res_trafo | q_lv_mvar | float64
84 | res_trafo | pl_mw | float64
85 | res_trafo | ql_mvar | float64
86 | res_trafo | i_hv_ka | float64
87 | res_trafo | i_lv_ka | float64
88 | res_trafo | vm_hv_pu | float64
89 | res_trafo | va_hv_degree | float64
90 | res_trafo | vm_lv_pu | float64
91 | res_trafo | va_lv_degree | float64
92 | res_trafo | loading_percent | float64
93 | res_ext_grid | p_mw | float64
94 | res_ext_grid | q_mvar | float64
95 | res_load | p_mw | float64
96 | res_load | q_mvar | float64

## parameters
| version | format_version | converged | OPF_converged | name | f_hz | sn_mva
0 | 2.14.6 | 2.14.0 | TRUE | FALSE |  | 50 | 1