## bus
| name | vn_kv | type | zone | in_service
0 | bus_LV_1504-12_0_3_node_0 | 0.4 | n |  | TRUE
1 | bus_LV_1504-12_0_3_node_1 | 0.4 | n |  | TRUE
2 | bus_LV_1504-12_0_3_node_2 | 0.4 | n |  | TRUE
3 | bus_LV_1504-12_0_3_node_3 | 0.4 | n |  | TRUE
4 | bus_LV_1504-12_0_3_node_4 | 0.4 | n |  | TRUE
5 | bus_LV_1504-12_0_3_node_8 | 0.4 | n |  | TRUE
6 | bus_LV_1504-12_0_3_node_11 | 0.4 | n |  | TRUE
7 | bus_LV_1504-12_0_3_node_24 | 0.4 | n |  | TRUE
8 | bus_LV_1504-12_0_3_node_18 | 0.4 | n |  | TRUE
9 | bus_LV_1504-12_0_3_node_13 | 0.4 | n |  | TRUE
10 | bus_LV_1504-12_0_3_node_9 | 0.4 | n |  | TRUE
11 | bus_LV_1504-12_0_3_node_5 | 0.4 | n |  | TRUE
12 | bus_LV_1504-12_0_3_node_6 | 0.4 | n |  | TRUE
13 | bus_LV_1504-12_0_3_node_7 | 0.4 | n |  | TRUE
14 | bus_LV_1504-12_0_3_node_14 | 0.4 | n |  | TRUE
15 | bus_LV_1504-12_0_3_node_15 | 0.4 | n |  | TRUE
16 | bus_LV_1504-12_0_3_node_22 | 0.4 | n |  | TRUE
17 | bus_LV_1504-12_0_3_node_17 | 0.4 | n |  | TRUE
18 | bus_LV_1504-12_0_3_node_10 | 0.4 | n |  | TRUE
19 | bus_LV_1504-12_0_3_node_12 | 0.4 | n |  | TRUE
20 | bus_LV_1504-12_0_3_node_16 | 0.4 | n |  | TRUE
21 | bus_LV_1504-12_0_3_node_66 | 0.4 | n |  | TRUE
22 | bus_LV_1504-12_0_3_node_31 | 0.4 | n |  | TRUE
23 | bus_LV_1504-12_0_3_node_65 | 0.4 | n |  | TRUE
24 | bus_LV_1504-12_0_3_node_19 | 0.4 | n |  | TRUE
25 | bus_LV_1504-12_0_3_node_20 | 0.4 | n |  | TRUE
26 | bus_LV_1504-12_0_3_node_30 | 0.4 | n |  | TRUE
27 | bus_LV_1504-12_0_3_node_21 | 0.4 | n |  | TRUE
28 | bus_LV_1504-12_0_3_node_23 | 0.4 | n |  | TRUE
29 | bus_LV_1504-12_0_3_node_37 | 0.4 | n |  | TRUE
30 | bus_LV_1504-12_0_3_node_38 | 0.4 | n |  | TRUE
31 | bus_LV_1504-12_0_3_node_25 | 0.4 | n |  | TRUE
32 | bus_LV_1504-12_0_3_node_26 | 0.4 | n |  | TRUE
33 | bus_LV_1504-12_0_3_node_27 | 0.4 | n |  | TRUE
34 | bus_LV_1504-12_0_3_node_28 | 0.4 | n |  | TRUE
35 | bus_LV_1504-12_0_3_node_29 | 0.4 | n |  | TRUE
36 | bus_LV_1504-12_0_3_node_32 | 0.4 | n |  | TRUE
37 | bus_LV_1504-12_0_3_node_72 | 0.4 | n |  | TRUE
38 | bus_LV_1504-12_0_3_node_64 | 0.4 | n |  | TRUE
39 | bus_LV_1504-12_0_3_node_40 | 0.4 | n |  | TRUE
40 | bus_LV_1504-12_0_3_node_70 | 0.4 | n |  | TRUE
41 | bus_LV_1504-12_0_3_node_74 | 0.4 | n |  | TRUE
42 | bus_LV_1504-12_0_3_node_62 | 0.4 | n |  | TRUE
43 | bus_LV_1504-12_0_3_node_33 | 0.4 | n |  | TRUE
44 | bus_LV_1504-12_0_3_node_34 | 0.4 | n |  | TRUE
45 | bus_LV_1504-12_0_3_node_35 | 0.4 | n |  | TRUE
46 | bus_LV_1504-12_0_3_node_36 | 0.4 | n |  | TRUE
47 | bus_LV_1504-12_0_3_node_63 | 0.4 | n |  | TRUE
48 | bus_LV_1504-12_0_3_node_61 | 0.4 | n |  | TRUE
49 | bus_LV_1504-12_0_3_node_39 | 0.4 | n |  | TRUE
50 | bus_LV_1504-12_0_3_node_41 | 0.4 | n |  | TRUE
51 | bus_LV_1504-12_0_3_node_42 | 0.4 | n |  | TRUE
52 | bus_LV_1504-12_0_3_node_43 | 0.4 | n |  | TRUE
53 | bus_LV_1504-12_0_3_node_44 | 0.4 | n |  | TRUE
54 | bus_LV_1504-12_0_3_node_45 | 0.4 | n |  | TRUE
55 | bus_LV_1504-12_0_3_node_46 | 0.4 | n |  | TRUE
56 | bus_LV_1504-12_0_3_node_47 | 0.4 | n |  | TRUE
57 | bus_LV_1504-12_0_3_node_51 | 0.4 | n |  | TRUE
58 | bus_LV_1504-12_0_3_node_76 | 0.4 | n |  | TRUE
59 | bus_LV_1504-12_0_3_node_48 | 0.4 | n |  | TRUE
60 | bus_LV_1504-12_0_3_node_49 | 0.4 | n |  | TRUE
61 | bus_LV_1504-12_0_3_node_50 | 0.4 | n |  | TRUE
62 | bus_LV_1504-12_0_3_node_52 | 0.4 | n |  | TRUE
63 | bus_LV_1504-12_0_3_node_75 | 0.4 | n |  | TRUE
64 | bus_LV_1504-12_0_3_node_67 | 0.4 | n |  | TRUE
65 | bus_LV_1504-12_0_3_node_58 | 0.4 | n |  | TRUE
66 | bus_LV_1504-12_0_3_node_68 | 0.4 | n |  | TRUE
67 | bus_LV_1504-12_0_3_node_53 | 0.4 | n |  | TRUE
68 | bus_LV_1504-12_0_3_node_54 | 0.4 | n |  | TRUE
69 | bus_LV_1504-12_0_3_node_55 | 0.4 | n |  | TRUE
70 | bus_LV_1504-12_0_3_node_59 | 0.4 | n |  | TRUE
71 | bus_LV_1504-12_0_3_node_56 | 0.4 | n |  | TRUE
72 | bus_LV_1504-12_0_3_node_69 | 0.4 | n |  | TRUE
73 | bus_LV_1504-12_0_3_node_71 | 0.4 | n |  | TRUE
74 | bus_LV_1504-12_0_3_node_60 | 0.4 | n |  | TRUE
75 | bus_LV_1504-12_0_3_node_73 | 0.4 | n |  | TRUE
76 | bus_MV_142_0_node_143 | 20 | n |  | TRUE

## load
| name | bus | p_mw | q_mvar | const_z_percent | const_i_percent | sn_mva | scaling | in_service | type
0 | LV_1504-12_0_3_load_0 | 0 | 0.0090413 | 0.002266 | 0 | 0 |  | 1 | TRUE | wye
1 | LV_1504-12_0_3_load_1 | 1 | 0.0025163 | 0.00063066 | 0 | 0 |  | 1 | TRUE | wye
2 | LV_1504-12_0_3_load_2 | 2 | 0.0051322 | 0.0012863 | 0 | 0 |  | 1 | TRUE | wye
3 | LV_1504-12_0_3_load_3 | 3 | 0.0025166 | 0.00063071 | 0 | 0 |  | 1 | TRUE | wye
4 | LV_1504-12_0_3_load_4 | 4 | 0.0059812 | 0.001499 | 0 | 0 |  | 1 | TRUE | wye
5 | LV_1504-12_0_3_load_24 | 7 | 0.0050674 | 0.00127 | 0 | 0 |  | 1 | TRUE | wye
6 | LV_1504-12_0_3_load_18 | 8 | 0.0031266 | 0.00078359 | 0 | 0 |  | 1 | TRUE | wye
7 | LV_1504-12_0_3_load_13 | 9 | 0.0019061 | 0.00047772 | 0 | 0 |  | 1 | TRUE | wye
8 | LV_1504-12_0_3_load_9 | 10 | 0.0032178 | 0.00080645 | 0 | 0 |  | 1 | TRUE | wye
9 | LV_1504-12_0_3_load_5 | 11 | 0.0077655 | 0.0019462 | 0 | 0 |  | 1 | TRUE | wye
10 | LV_1504-12_0_3_load_6 | 12 | 0.0032644 | 0.00081815 | 0 | 0 |  | 1 | TRUE | wye
11 | LV_1504-12_0_3_load_7 | 13 | 0.0033126 | 0.00083023 | 0 | 0 |  | 1 | TRUE | wye
12 | LV_1504-12_0_3_load_14 | 14 | 0.0036202 | 0.00090731 | 0 | 0 |  | 1 | TRUE | wye
13 | LV_1504-12_0_3_load_15 | 15 | 0.0029183 | 0.00073138 | 0 | 0 |  | 1 | TRUE | wye
14 | LV_1504-12_0_3_load_22 | 16 | 0.0022675 | 0.00056828 | 0 | 0 |  | 1 | TRUE | wye
15 | LV_1504-12_0_3_load_17 | 17 | 0.0025568 | 0.0006408 | 0 | 0 |  | 1 | TRUE | wye
16 | LV_1504-12_0_3_load_10 | 18 | 0.0021526 | 0.00053949 | 0 | 0 |  | 1 | TRUE | wye
17 | LV_1504-12_0_3_load_12 | 19 | 0.0039386 | 0.0009871 | 0 | 0 |  | 1 | TRUE | wye
18 | LV_1504-12_0_3_load_16 | 20 | 0.0017388 | 0.00043579 | 0 | 0 |  | 1 | TRUE | wye
19 | LV_1504-12_0_3_load_31 | 22 | 0.0036829 | 0.00092301 | 0 | 0 |  | 1 | TRUE | wye
20 | LV_1504-12_0_3_load_65 | 23 | 0.0046269 | 0.0011596 | 0 | 0 |  | 1 | TRUE | wye
21 | LV_1504-12_0_3_load_19 | 24 | 0.0048044 | 0.0012041 | 0 | 0 |  | 1 | TRUE | wye
22 | LV_1504-12_0_3_load_20 | 25 | 0.0037757 | 0.00094629 | 0 | 0 |  | 1 | TRUE | wye
23 | LV_1504-12_0_3_load_30 | 26 | 0.0018342 | 0.00045969 | 0 | 0 |  | 1 | TRUE | wye
24 | LV_1504-12_0_3_load_21 | 27 | 0.0028233 | 0.00070758 | 0 | 0 |  | 1 | TRUE | wye
25 | LV_1504-12_0_3_load_23 | 28 | 0.0017131 | 0.00042933 | 0 | 0 |  | 1 | TRUE | wye
26 | LV_1504-12_0_3_load_37 | 29 | 0.0014937 | 0.00037435 | 0 | 0 |  | 1 | TRUE | wye
27 | LV_1504-12_0_3_load_38 | 30 | 0.0022551 | 0.00056518 | 0 | 0 |  | 1 | TRUE | wye
28 | LV_1504-12_0_3_load_25 | 31 | 0.0035782 | 0.00089677 | 0 | 0 |  | 1 | TRUE | wye
29 | LV_1504-12_0_3_load_26 | 32 | 0.0037166 | 0.00093148 | 0 | 0 |  | 1 | TRUE | wye
30 | LV_1504-12_0_3_load_27 | 33 | 0.0028874 | 0.00072366 | 0 | 0 |  | 1 | TRUE | wye
31 | LV_1504-12_0_3_load_28 | 34 | 0.0026329 | 0.00065987 | 0 | 0 |  | 1 | TRUE | wye
32 | LV_1504-12_0_3_load_29 | 35 | 0.0036296 | 0.00090967 | 0 | 0 |  | 1 | TRUE | wye
33 | LV_1504-12_0_3_load_32 | 36 | 0.0025119 | 0.00062954 | 0 | 0 |  | 1 | TRUE | wye
34 | LV_1504-12_0_3_load_40 | 39 | 0.0018021 | 0.00045165 | 0 | 0 |  | 1 | TRUE | wye
35 | LV_1504-12_0_3_load_70 | 40 | 0.0020048 | 0.00050245 | 0 | 0 |  | 1 | TRUE | wye
36 | LV_1504-12_0_3_load_74 | 41 | 0.0016189 | 0.00040574 | 0 | 0 |  | 1 | TRUE | wye
37 | LV_1504-12_0_3_load_62 | 42 | 0.0079717 | 0.0019979 | 0 | 0 |  | 1 | TRUE | wye
38 | LV_1504-12_0_3_load_33 | 43 | 0.0055586 | 0.0013931 | 0 | 0 |  | 1 | TRUE | wye
39 | LV_1504-12_0_3_load_35 | 45 | 0.0042239 | 0.0010586 | 0 | 0 |  | 1 | TRUE | wye
40 | LV_1504-12_0_3_load_63 | 47 | 0.0050192 | 0.0012579 | 0 | 0 |  | 1 | TRUE | wye
41 | LV_1504-12_0_3_load_61 | 48 | 0.0037742 | 0.00094591 | 0 | 0 |  | 1 | TRUE | wye
42 | LV_1504-12_0_3_load_39 | 49 | 0.0035047 | 0.00087837 | 0 | 0 |  | 1 | TRUE | wye
43 | LV_1504-12_0_3_load_41 | 50 | 0.0029937 | 0.0007503 | 0 | 0 |  | 1 | TRUE | wye
44 | LV_1504-12_0_3_load_42 | 51 | 0.0030155 | 0.00075574 | 0 | 0 |  | 1 | TRUE | wye
45 | LV_1504-12_0_3_load_43 | 52 | 0.0030363 | 0.00076097 | 0 | 0 |  | 1 | TRUE | wye
46 | LV_1504-12_0_3_load_44 | 53 | 0.0020999 | 0.00052627 | 0 | 0 |  | 1 | TRUE | wye
47 | LV_1504-12_0_3_load_45 | 54 | 0.0018772 | 0.00047046 | 0 | 0 |  | 1 | TRUE | wye
48 | LV_1504-12_0_3_load_46 | 55 | 0.0014108 | 0.00035358 | 0 | 0 |  | 1 | TRUE | wye
49 | LV_1504-12_0_3_load_47 | 56 | 0.0018783 | 0.00047075 | 0 | 0 |  | 1 | TRUE | wye
50 | LV_1504-12_0_3_load_51 | 57 | 0.0037694 | 0.0009447 | 0 | 0 |  | 1 | TRUE | wye
51 | LV_1504-12_0_3_load_76 | 58 | 0.0023592 | 0.00059127 | 0 | 0 |  | 1 | TRUE | wye
52 | LV_1504-12_0_3_load_48 | 59 | 0.0034555 | 0.00086603 | 0 | 0 |  | 1 | TRUE | wye
53 | LV_1504-12_0_3_load_49 | 60 | 0.0034852 | 0.00087348 | 0 | 0 |  | 1 | TRUE | wye
54 | LV_1504-12_0_3_load_50 | 61 | 0.0030177 | 0.0007563 | 0 | 0 |  | 1 | TRUE | wye
55 | LV_1504-12_0_3_load_52 | 62 | 0.0017155 | 0.00042994 | 0 | 0 |  | 1 | TRUE | wye
56 | LV_1504-12_0_3_load_75 | 63 | 0.0010296 | 0.00025803 | 0 | 0 |  | 1 | TRUE | wye
57 | LV_1504-12_0_3_load_67 | 64 | 0.0021859 | 0.00054784 | 0 | 0 |  | 1 | TRUE | wye
58 | LV_1504-12_0_3_load_58 | 65 | 0.0012173 | 0.00030509 | 0 | 0 |  | 1 | TRUE | wye
59 | LV_1504-12_0_3_load_53 | 67 | 0.00078214 | 0.00019602 | 0 | 0 |  | 1 | TRUE | wye
60 | LV_1504-12_0_3_load_54 | 68 | 0.0012029 | 0.00030148 | 0 | 0 |  | 1 | TRUE | wye
61 | LV_1504-12_0_3_load_55 | 69 | 0.0022372 | 0.00056069 | 0 | 0 |  | 1 | TRUE | wye
62 | LV_1504-12_0_3_load_59 | 70 | 0.0019408 | 0.00048641 | 0 | 0 |  | 1 | TRUE | wye
63 | LV_1504-12_0_3_load_56 | 71 | 0.0021401 | 0.00053636 | 0 | 0 |  | 1 | TRUE | wye
64 | LV_1504-12_0_3_load_69 | 72 | 0.0016352 | 0.00040982 | 0 | 0 |  | 1 | TRUE | wye
65 | LV_1504-12_0_3_load_71 | 73 | 0.0014077 | 0.00035279 | 0 | 0 |  | 1 | TRUE | wye
66 | LV_1504-12_0_3_load_60 | 74 | 0.0045703 | 0.0011454 | 0 | 0 |  | 1 | TRUE | wye
67 | LV_1504-12_0_3_load_73 | 75 | 0.0019855 | 0.00049761 | 0 | 0 |  | 1 | TRUE | wye

## ext_grid
| name | bus | vm_pu | va_degree | slack_weight | in_service
0 |  | 17 | 1 | 0 | 1 | TRUE

## line
| name | std_type | from_bus | to_bus | length_km | r_ohm_per_km | x_ohm_per_km | c_nf_per_km | g_us_per_km | max_i_ka | df | parallel | type | in_service
0 | LV_1504-12_0_3_line_0 | NAYY 4x150 SE | 0 | 1 | 0.023078 | 0.208 | 0.08 | 261 | 0 | 0.27 | 1 | 1 | cs | TRUE
1 | LV_1504-12_0_3_line_1 | NAYY 4x150 SE | 0 | 2 | 0.0047487 | 0.208 | 0.08 | 261 | 0 | 0.27 | 1 | 1 | cs | TRUE
2 | LV_1504-12_0_3_line_2 | NAYY 4x150 SE | 1 | 3 | 0.00066253 | 0.208 | 0.08 | 261 | 0 | 0.27 | 1 | 1 | cs | TRUE
3 | LV_1504-12_0_3_line_3 | NAYY 4x150 SE | 2 | 4 | 0.011524 | 0.208 | 0.08 | 261 | 0 | 0.27 | 1 | 1 | cs | TRUE
4 | LV_1504-12_0_3_line_4 | NAYY 4x150 SE | 3 | 5 | 0.057061 | 0.208 | 0.08 | 261 | 0 | 0.27 | 1 | 1 | cs | TRUE
5 | LV_1504-12_0_3_line_5 | NAYY 4x150 SE | 4 | 6 | 0.014602 | 0.208 | 0.08 | 261 | 0 | 0.27 | 1 | 1 | cs | TRUE
6 | LV_1504-12_0_3_line_6 | NAYY 4x150 SE | 5 | 7 | 0.0081163 | 0.208 | 0.08 | 261 | 0 | 0.27 | 1 | 1 | cs | TRUE
7 | LV_1504-12_0_3_line_7 | NAYY 4x150 SE | 5 | 8 | 0.01566 | 0.208 | 0.08 | 261 | 0 | 0.27 | 1 | 1 | cs | TRUE
8 | LV_1504-12_0_3_line_8 | NAYY 4x150 SE | 6 | 9 | 0.023102 | 0.208 | 0.08 | 261 | 0 | 0.27 | 1 | 1 | cs | TRUE
9 | LV_1504-12_0_3_line_9 | NAYY 4x150 SE | 6 | 10 | 0.034471 | 0.208 | 0.08 | 261 | 0 | 0.27 | 1 | 1 | cs | TRUE
10 | LV_1504-12_0_3_line_10 | NAYY 4x150 SE | 7 | 16 | 0.043593 | 0.208 | 0.08 | 261 | 0 | 0.27 | 1 | 1 | cs | TRUE
11 | LV_1504-12_0_3_line_11 | NAYY 4x150 SE | 8 | 17 | 0.017731 | 0.208 | 0.08 | 261 | 0 | 0.27 | 1 | 1 | cs | TRUE
12 | LV_1504-12_0_3_line_12 | NAYY 4x150 SE | 10 | 18 | 0.02403 | 0.208 | 0.08 | 261 | 0 | 0.27 | 1 | 1 | cs | TRUE
13 | LV_1504-12_0_3_line_13 | NAYY 4x150 SE | 11 | 12 | 0.0039396 | 0.208 | 0.08 | 261 | 0 | 0.27 | 1 | 1 | cs | TRUE
14 | LV_1504-12_0_3_line_14 | NAYY 4x150 SE | 12 | 13 | 0.022278 | 0.208 | 0.08 | 261 | 0 | 0.27 | 1 | 1 | cs | TRUE
15 | LV_1504-12_0_3_line_15 | NAYY 4x150 SE | 13 | 14 | 0.011142 | 0.208 | 0.08 | 261 | 0 | 0.27 | 1 | 1 | cs | TRUE
16 | LV_1504-12_0_3_line_16 | NAYY 4x150 SE | 14 | 15 | 0.0047848 | 0.208 | 0.08 | 261 | 0 | 0.27 | 1 | 1 | cs | TRUE
17 | LV_1504-12_0_3_line_17 | NAYY 4x150 SE | 15 | 20 | 0.026166 | 0.208 | 0.08 | 261 | 0 | 0.27 | 1 | 1 | cs | TRUE
18 | LV_1504-12_0_3_line_18 | NAYY 4x150 SE | 16 | 27 | 0.036301 | 0.208 | 0.08 | 261 | 0 | 0.27 | 1 | 1 | cs | TRUE
19 | LV_1504-12_0_3_line_19 | NAYY 4x150 SE | 17 | 24 | 0.005425 | 0.208 | 0.08 | 261 | 0 | 0.27 | 1 | 2 | cs | TRUE
20 | LV_1504-12_0_3_line_20 | NAYY 4x150 SE | 18 | 19 | 0.041541 | 0.208 | 0.08 | 261 | 0 | 0.27 | 1 | 1 | cs | TRUE
21 | LV_1504-12_0_3_line_21 | NAYY 4x150 SE | 20 | 21 | 0.023361 | 0.208 | 0.08 | 261 | 0 | 0.27 | 1 | 1 | cs | TRUE
22 | LV_1504-12_0_3_line_22 | NAYY 4x150 SE | 21 | 22 | 0.02219 | 0.208 | 0.08 | 261 | 0 | 0.27 | 1 | 2 | cs | TRUE
23 | LV_1504-12_0_3_line_23 | NAYY 4x150 SE | 21 | 23 | 0.012342 | 0.208 | 0.08 | 261 | 0 | 0.27 | 1 | 2 | cs | TRUE
24 | LV_1504-12_0_3_line_24 | NAYY 4x150 SE | 22 | 26 | 0.018796 | 0.208 | 0.08 | 261 | 0 | 0.27 | 1 | 2 | cs | TRUE
25 | LV_1504-12_0_3_line_25 | NAYY 4x150 SE | 23 | 46 | 0.022061 | 0.208 | 0.08 | 261 | 0 | 0.27 | 1 | 2 | cs | TRUE
26 | LV_1504-12_0_3_line_26 | NAYY 4x150 SE | 24 | 25 | 0.013811 | 0.208 | 0.08 | 261 | 0 | 0.27 | 1 | 2 | cs | TRUE
27 | LV_1504-12_0_3_line_27 | NAYY 4x150 SE | 25 | 26 | 0.0078831 | 0.208 | 0.08 | 261 | 0 | 0.27 | 1 | 2 | cs | TRUE
28 | LV_1504-12_0_3_line_28 | NAYY 4x150 SE | 27 | 28 | 0.069131 | 0.208 | 0.08 | 261 | 0 | 0.27 | 1 | 1 | cs | TRUE
29 | LV_1504-12_0_3_line_29 | NAYY 4x150 SE | 28 | 29 | 0.10037 | 0.208 | 0.08 | 261 | 0 | 0.27 | 1 | 1 | cs | TRUE
30 | LV_1504-12_0_3_line_30 | NAYY 4x150 SE | 29 | 30 | 0.0037488 | 0.208 | 0.08 | 261 | 0 | 0.27 | 1 | 1 | cs | TRUE
31 | LV_1504-12_0_3_line_31 | NAYY 4x150 SE | 31 | 32 | 0.0090558 | 0.208 | 0.08 | 261 | 0 | 0.27 | 1 | 1 | cs | TRUE
32 | LV_1504-12_0_3_line_32 | NAYY 4x150 SE | 31 | 33 | 0.0086983 | 0.208 | 0.08 | 261 | 0 | 0.27 | 1 | 1 | cs | TRUE
33 | LV_1504-12_0_3_line_33 | NAYY 4x150 SE | 32 | 34 | 0.014344 | 0.208 | 0.08 | 261 | 0 | 0.27 | 1 | 1 | cs | TRUE
34 | LV_1504-12_0_3_line_34 | NAYY 4x150 SE | 33 | 35 | 0.067221 | 0.208 | 0.08 | 261 | 0 | 0.27 | 1 | 1 | cs | TRUE
35 | LV_1504-12_0_3_line_35 | NAYY 4x150 SE | 34 | 36 | 0.011125 | 0.208 | 0.08 | 261 | 0 | 0.27 | 1 | 1 | cs | TRUE
36 | LV_1504-12_0_3_line_36 | NAYY 4x150 SE | 35 | 37 | 0.0085236 | 0.208 | 0.08 | 261 | 0 | 0.27 | 1 | 1 | cs | TRUE
37 | LV_1504-12_0_3_line_37 | NAYY 4x150 SE | 36 | 38 | 0.0095192 | 0.208 | 0.08 | 261 | 0 | 0.27 | 1 | 1 | cs | TRUE
38 | LV_1504-12_0_3_line_38 | NAYY 4x150 SE | 37 | 39 | 0.014607 | 0.208 | 0.08 | 261 | 0 | 0.27 | 1 | 1 | cs | TRUE
39 | LV_1504-12_0_3_line_39 | NAYY 4x150 SE | 37 | 40 | 0.012536 | 0.208 | 0.08 | 261 | 0 | 0.27 | 1 | 1 | cs | TRUE
40 | LV_1504-12_0_3_line_40 | NAYY 4x150 SE | 38 | 41 | 0.0058523 | 0.208 | 0.08 | 261 | 0 | 0.27 | 1 | 2 | cs | TRUE
41 | LV_1504-12_0_3_line_41 | NAYY 4x150 SE | 38 | 42 | 0.021376 | 0.208 | 0.08 | 261 | 0 | 0.27 | 1 | 2 | cs | TRUE
42 | LV_1504-12_0_3_line_42 | NAYY 4x150 SE | 39 | 49 | 7.4456e-06 | 0.208 | 0.08 | 261 | 0 | 0.27 | 1 | 1 | cs | TRUE
43 | LV_1504-12_0_3_line_43 | NAYY 4x150 SE | 40 | 72 | 0.014507 | 0.208 | 0.08 | 261 | 0 | 0.27 | 1 | 1 | cs | TRUE
44 | LV_1504-12_0_3_line_44 | NAYY 4x150 SE | 41 | 69 | 0.024509 | 0.208 | 0.08 | 261 | 0 | 0.27 | 1 | 1 | cs | TRUE
45 | LV_1504-12_0_3_line_45 | NAYY 4x150 SE | 42 | 74 | 0.0035202 | 0.208 | 0.08 | 261 | 0 | 0.27 | 1 | 2 | cs | TRUE
46 | LV_1504-12_0_3_line_46 | NAYY 4x150 SE | 43 | 44 | 0.066074 | 0.208 | 0.08 | 261 | 0 | 0.27 | 1 | 1 | cs | TRUE
47 | LV_1504-12_0_3_line_47 | NAYY 4x150 SE | 43 | 45 | 0.017905 | 0.208 | 0.08 | 261 | 0 | 0.27 | 1 | 1 | cs | TRUE
48 | LV_1504-12_0_3_line_48 | NAYY 4x150 SE | 44 | 46 | 0.014129 | 0.208 | 0.08 | 261 | 0 | 0.27 | 1 | 1 | cs | TRUE
49 | LV_1504-12_0_3_line_49 | NAYY 4x150 SE | 46 | 47 | 0.033982 | 0.208 | 0.08 | 261 | 0 | 0.27 | 1 | 2 | cs | TRUE
50 | LV_1504-12_0_3_line_50 | NAYY 4x150 SE | 47 | 48 | 0.015924 | 0.208 | 0.08 | 261 | 0 | 0.27 | 1 | 2 | cs | TRUE
51 | LV_1504-12_0_3_line_51 | NAYY 4x150 SE | 48 | 74 | 0.024792 | 0.208 | 0.08 | 261 | 0 | 0.27 | 1 | 2 | cs | TRUE
52 | LV_1504-12_0_3_line_52 | NAYY 4x150 SE | 50 | 51 | 0.0053629 | 0.208 | 0.08 | 261 | 0 | 0.27 | 1 | 1 | cs | TRUE
53 | LV_1504-12_0_3_line_53 | NAYY 4x150 SE | 50 | 52 | 0.026833 | 0.208 | 0.08 | 261 | 0 | 0.27 | 1 | 1 | cs | TRUE
54 | LV_1504-12_0_3_line_54 | NAYY 4x150 SE | 51 | 53 | 0.022626 | 0.208 | 0.08 | 261 | 0 | 0.27 | 1 | 1 | cs | TRUE
55 | LV_1504-12_0_3_line_55 | NAYY 4x150 SE | 52 | 54 | 0.0092259 | 0.208 | 0.08 | 261 | 0 | 0.27 | 1 | 1 | cs | TRUE
56 | LV_1504-12_0_3_line_56 | NAYY 4x150 SE | 53 | 55 | 0.0028411 | 0.208 | 0.08 | 261 | 0 | 0.27 | 1 | 1 | cs | TRUE
57 | LV_1504-12_0_3_line_57 | NAYY 4x150 SE | 54 | 56 | 0.0070967 | 0.208 | 0.08 | 261 | 0 | 0.27 | 1 | 1 | cs | TRUE
58 | LV_1504-12_0_3_line_58 | NAYY 4x150 SE | 56 | 57 | 0.021041 | 0.208 | 0.08 | 261 | 0 | 0.27 | 1 | 1 | cs | TRUE
59 | LV_1504-12_0_3_line_59 | NAYY 4x150 SE | 57 | 58 | 0.019838 | 0.208 | 0.08 | 261 | 0 | 0.27 | 1 | 1 | cs | TRUE
60 | LV_1504-12_0_3_line_60 | NAYY 4x150 SE | 58 | 63 | 0.010129 | 0.208 | 0.08 | 261 | 0 | 0.27 | 1 | 1 | cs | TRUE
61 | LV_1504-12_0_3_line_61 | NAYY 4x150 SE | 59 | 60 | 0.026635 | 0.208 | 0.08 | 261 | 0 | 0.27 | 1 | 1 | cs | TRUE
62 | LV_1504-12_0_3_line_62 | NAYY 4x150 SE | 60 | 61 | 0.022895 | 0.208 | 0.08 | 261 | 0 | 0.27 | 1 | 1 | cs | TRUE
63 | LV_1504-12_0_3_line_63 | NAYY 4x150 SE | 61 | 62 | 0.011441 | 0.208 | 0.08 | 261 | 0 | 0.27 | 1 | 1 | cs | TRUE
64 | LV_1504-12_0_3_line_64 | NAYY 4x150 SE | 62 | 64 | 0.054937 | 0.208 | 0.08 | 261 | 0 | 0.27 | 1 | 1 | cs | TRUE
65 | LV_1504-12_0_3_line_65 | NAYY 4x150 SE | 62 | 63 | 0.03699 | 0.208 | 0.08 | 261 | 0 | 0.27 | 1 | 1 | cs | TRUE
66 | LV_1504-12_0_3_line_66 | NAYY 4x150 SE | 63 | 65 | 0.055943 | 0.208 | 0.08 | 261 | 0 | 0.27 | 1 | 1 | cs | TRUE
67 | LV_1504-12_0_3_line_67 | NAYY 4x150 SE | 64 | 66 | 0.053899 | 0.208 | 0.08 | 261 | 0 | 0.27 | 1 | 1 | cs | TRUE
68 | LV_1504-12_0_3_line_68 | NAYY 4x150 SE | 64 | 67 | 0.045957 | 0.208 | 0.08 | 261 | 0 | 0.27 | 1 | 1 | cs | TRUE
69 | LV_1504-12_0_3_line_69 | NAYY 4x150 SE | 66 | 70 | 0.067138 | 0.208 | 0.08 | 261 | 0 | 0.27 | 1 | 1 | cs | TRUE
70 | LV_1504-12_0_3_line_70 | NAYY 4x150 SE | 67 | 68 | 0.016739 | 0.208 | 0.08 | 261 | 0 | 0.27 | 1 | 1 | cs | TRUE
71 | LV_1504-12_0_3_line_71 | NAYY 4x150 SE | 68 | 69 | 0.018572 | 0.208 | 0.08 | 261 | 0 | 0.27 | 1 | 1 | cs | TRUE
72 | LV_1504-12_0_3_line_72 | NAYY 4x150 SE | 71 | 72 | 0.046284 | 0.208 | 0.08 | 261 | 0 | 0.27 | 1 | 1 | cs | TRUE
73 | LV_1504-12_0_3_line_73 | NAYY 4x150 SE | 72 | 73 | 0.01155 | 0.208 | 0.08 | 261 | 0 | 0.27 | 1 | 1 | cs | TRUE
74 | LV_1504-12_0_3_line_74 | NAYY 4x150 SE | 73 | 75 | 0.0091335 | 0.208 | 0.08 | 261 | 0 | 0.27 | 1 | 1 | cs | TRUE

## trafo
| name | std_type | hv_bus | lv_bus | sn_mva | vn_hv_kv | vn_lv_kv | vk_percent | vkr_percent | pfe_kw | i0_percent | shift_degree | tap_side | tap_neutral | tap_min | tap_max | tap_step_percent | tap_step_degree | tap_pos | tap_phase_shifter | parallel | df | in_service
0 | LV_1504-12_0_3_trafo_17 | 0.25 MVA 20/0.4 kV | 76 | 17 | 0.25 | 20 | 0.4 | 6 | 1.44 | 0.8 | 0.32 | 150 | hv | 0 | -2 | 2 | 2.5 | 0 | 0 | FALSE | 1 | 1 | TRUE

## line_geodata
| x0 | y0 | x1 | y1 | x2 | y2 | x3 | y3 | x4 | y4 | x5 | y5 | x6 | y6 | x7 | y7 | x8 | y8 | x9 | y9
0 | 2681338.3297 | 1201144.3675 | 2681353.4777 | 1201126.9572
1 | 2681338.3297 | 1201144.3675 | 2681338.3297 | 1201144.3675 | 2681335.9127 | 1201148.455
2 | 2681353.4777 | 1201126.9572 | 2681353.9126 | 1201126.4574
3 | 2681335.9127 | 1201148.455 | 2681330.0469 | 1201158.3747
4 | 2681342.2336 | 1201076.8337 | 2681352.3304 | 1201099.0073 | 2681358.5268 | 1201106.8521 | 2681361.6964 | 1201113.3549 | 2681358.731 | 1201120.9193 | 2681353.9126 | 1201126.4574
5 | 2681336.4607 | 1201171.4925 | 2681330.0469 | 1201158.3747
6 | 2681342.2336 | 1201076.8337 | 2681335.7012 | 1201081.6506
7 | 2681342.2336 | 1201076.8337 | 2681345.1671 | 1201074.9613 | 2681352.7848 | 1201070.1175 | 2681354.6432 | 1201068.9309 | 2681355.5437 | 1201068.6371
8 | 2681336.4607 | 1201171.4925 | 2681318.9421 | 1201177.8025 | 2681314.6985 | 1201179.2425
9 | 2681336.4607 | 1201171.4925 | 2681369.0238 | 1201182.8006
10 | 2681297.917 | 1201101.9236 | 2681303.2034 | 1201100.8955 | 2681313.0793 | 1201097.928 | 2681319.4287 | 1201093.9786 | 2681326.008 | 1201088.7982 | 2681335.7012 | 1201081.6506
11 | 2681355.5437 | 1201068.6371 | 2681361.2499 | 1201066.7751 | 2681368.2802 | 1201065.9369 | 2681372.9289 | 1201065.9646
12 | 2681385.7872 | 1201197.3209 | 2681383.8508 | 1201190.8832 | 2681379.481 | 1201186.432 | 2681369.0238 | 1201182.8006
13 | 2681422.0541 | 1201141.6351 | 2681421.3116 | 1201140.0836 | 2681420.7754 | 1201137.9298
14 | 2681415.3931 | 1201116.3122 | 2681420.7754 | 1201137.9298
15 | 2681413.6852 | 1201105.3579 | 2681413.6852 | 1201105.3579 | 2681413.9066 | 1201110.3418 | 2681415.3931 | 1201116.3122
16 | 2681413.6852 | 1201105.3579 | 2681414.682 | 1201101.4801 | 2681414.9626 | 1201100.7512
17 | 2681430.3844 | 1201079.9381 | 2681417.0023 | 1201095.4524 | 2681414.9626 | 1201100.7512
18 | 2681266.0762 | 1201117.6269 | 2681272.9585 | 1201111.5242 | 2681280.6927 | 1201106.504 | 2681287.6019 | 1201103.9297 | 2681297.917 | 1201101.9236
19 | 2681378.3538 | 1201065.997 | 2681372.9289 | 1201065.9646
20 | 2681385.7872 | 1201197.3209 | 2681386.2249 | 1201198.776 | 2681387.8925 | 1201206.0033 | 2681384.4335 | 1201213.4831 | 2681375.9018 | 1201221.1718 | 2681365.8213 | 1201229.1862
21 | 2681440.5701 | 1201059.7843 | 2681440.9783 | 1201061.6688 | 2681440.2786 | 1201064.9725 | 2681437.4494 | 1201070.9155 | 2681434.282 | 1201075.4196 | 2681430.3844 | 1201079.9381
22 | 2681440.5701 | 1201059.7843 | 2681419.3958 | 1201063.387 | 2681418.6905 | 1201063.4763
23 | 2681440.5701 | 1201059.7843 | 2681452.5737 | 1201056.9141
24 | 2681418.6905 | 1201063.4763 | 2681404.9754 | 1201065.2139 | 2681400.0277 | 1201065.6947
25 | 2681471.8329 | 1201048.2365 | 2681469.8041 | 1201051.3107 | 2681467.0954 | 1201053.4418 | 2681452.5737 | 1201056.9141
26 | 2681378.3538 | 1201065.997 | 2681392.1644 | 1201066.0793
27 | 2681392.1644 | 1201066.0793 | 2681395.8434 | 1201066.1012 | 2681400.0277 | 1201065.6947
28 | 2681266.0762 | 1201117.6269 | 2681254.0646 | 1201128.2778 | 2681215.0556 | 1201164.2703 | 2681215.0556 | 1201164.2703
29 | 2681215.0556 | 1201164.2703 | 2681152.907 | 1201085.4593
30 | 2681149.1584 | 1201085.5034 | 2681152.907 | 1201085.4593
31 | 2681343.2006 | 1201020.7592 | 2681351.3453 | 1201016.8006
32 | 2681343.2006 | 1201020.7592 | 2681335.3773 | 1201024.5615
33 | 2681351.3453 | 1201016.8006 | 2681357.4261 | 1201013.8452 | 2681364.4826 | 1201011.0689
34 | 2681335.3773 | 1201024.5615 | 2681329.0101 | 1201027.6561 | 2681316.8446 | 1201032.16 | 2681308.2904 | 1201035.3346 | 2681272.617 | 1201048.5555
35 | 2681375.2955 | 1201008.4982 | 2681365.4013 | 1201010.7074 | 2681364.4826 | 1201011.0689
36 | 2681264.6246 | 1201051.5175 | 2681272.617 | 1201048.5555
37 | 2681383.1194 | 1201004.3224 | 2681381.9996 | 1201006.6086 | 2681378.2602 | 1201007.8362 | 2681375.2955 | 1201008.4982
38 | 2681264.6246 | 1201051.5175 | 2681250.669 | 1201055.8304
39 | 2681264.6246 | 1201051.5175 | 2681260.2121 | 1201039.7835
40 | 2681383.1194 | 1201004.3224 | 2681377.6271 | 1201002.3016
41 | 2681383.1194 | 1201004.3224 | 2681403.4151 | 1201011.0331
42 | 2681250.669 | 1201055.8304 | 2681250.6619 | 1201055.8326
43 | 2681255.9743 | 1201025.9505 | 2681257.241 | 1201031.8826 | 2681260.2121 | 1201039.7835
44 | 2681377.6271 | 1201002.3016 | 2681355.8502 | 1200994.2892 | 2681354.6102 | 1200993.8825
45 | 2681406.7574 | 1201012.1382 | 2681403.4151 | 1201011.0331
46 | 2681484.4039 | 1201054.7564 | 2681481.9031 | 1201057.8242 | 2681471.5112 | 1201061.218 | 2681470.4146 | 1201062.3594 | 2681468.9185 | 1201066.0079 | 2681468.7941 | 1201069.5418 | 2681472.3436 | 1201095.6288 | 2681471.8077 | 1201098.0786 | 2681469.619 | 1201099.483 | 2681459.0012 | 1201100.6887
47 | 2681441.2104 | 1201102.709 | 2681459.0012 | 1201100.6887
48 | 2681471.8329 | 1201048.2365 | 2681484.4039 | 1201054.7564
49 | 2681471.8329 | 1201048.2365 | 2681443.1293 | 1201030.0467
50 | 2681429.6025 | 1201021.6442 | 2681429.6025 | 1201021.6442 | 2681442.7677 | 1201029.8176 | 2681443.1293 | 1201030.0467
51 | 2681406.7574 | 1201012.1382 | 2681416.3666 | 1201015.3154 | 2681429.6025 | 1201021.6442
52 | 2681482.3129 | 1200907.3854 | 2681487.6753 | 1200907.3148
53 | 2681482.3129 | 1200907.3854 | 2681463.4506 | 1200907.6336 | 2681455.4821 | 1200907.7346
54 | 2681510.2997 | 1200907.017 | 2681487.6753 | 1200907.3148
55 | 2681455.4821 | 1200907.7346 | 2681446.257 | 1200907.8515
56 | 2681510.2997 | 1200907.017 | 2681513.1405 | 1200906.9796
57 | 2681446.257 | 1200907.8515 | 2681442.3213 | 1200907.9014 | 2681439.1739 | 1200908.191
58 | 2681418.4916 | 1200911.9064 | 2681433.6927 | 1200908.6954 | 2681439.1739 | 1200908.191
59 | 2681418.4916 | 1200911.9064 | 2681399.082 | 1200916.0064
60 | 2681389.172 | 1200918.0997 | 2681399.082 | 1200916.0064
61 | 2681443.1818 | 1200955.8989 | 2681418.2038 | 1200955.9253 | 2681416.5486 | 1200955.8586
62 | 2681416.5486 | 1200955.8586 | 2681393.6724 | 1200954.9368
63 | 2681382.2432 | 1200954.4351 | 2681383.5999 | 1200954.5309 | 2681393.6724 | 1200954.9368
64 | 2681328.4863 | 1200943.4951 | 2681336.9946 | 1200945.5686 | 2681359.7381 | 1200950.8593 | 2681374.8231 | 1200953.911 | 2681382.2432 | 1200954.4351
65 | 2681389.172 | 1200918.0997 | 2681382.2432 | 1200954.4351
66 | 2681389.172 | 1200918.0997 | 2681369.2829 | 1200865.8118
67 | 2681276.1188 | 1200945.8517 | 2681287.286 | 1200941.9901 | 2681294.4171 | 1200939.908 | 2681299.972 | 1200938.9718 | 2681305.8282 | 1200938.8292 | 2681313.655 | 1200939.8808 | 2681328.4863 | 1200943.4951
68 | 2681319.9145 | 1200988.6461 | 2681328.4863 | 1200943.4951
69 | 2681276.1188 | 1200945.8517 | 2681286.3967 | 1200879.5052
70 | 2681319.9145 | 1200988.6461 | 2681332.7939 | 1200989.061 | 2681336.6227 | 1200989.4949
71 | 2681336.6227 | 1200989.4949 | 2681340.2657 | 1200989.9077 | 2681346.6191 | 1200991.2617 | 2681354.6102 | 1200993.8825
72 | 2681255.9743 | 1201025.9505 | 2681230.5255 | 1200987.2913
73 | 2681255.9743 | 1201025.9505 | 2681255.9743 | 1201025.9505 | 2681266.6411 | 1201021.5199
74 | 2681275.0759 | 1201018.0163 | 2681266.6411 | 1201021.5199

## bus_geodata
| x | y | coords
0 | 2681338.3297 | 1201144.3675
1 | 2681353.4777 | 1201126.9572
2 | 2681335.9127 | 1201148.455
3 | 2681353.9126 | 1201126.4574
4 | 2681330.0469 | 1201158.3747
5 | 2681342.2336 | 1201076.8337
6 | 2681336.4607 | 1201171.4925
7 | 2681335.7012 | 1201081.6506
8 | 2681355.5437 | 1201068.6371
9 | 2681314.6985 | 1201179.2425
10 | 2681369.0238 | 1201182.8006
11 | 2681422.0541 | 1201141.6351
12 | 2681420.7754 | 1201137.9298
13 | 2681415.3931 | 1201116.3122
14 | 2681413.6852 | 1201105.3579
15 | 2681414.9626 | 1201100.7512
16 | 2681297.917 | 1201101.9236
17 | 2681372.9289 | 1201065.9646
18 | 2681385.7872 | 1201197.3209
19 | 2681365.8213 | 1201229.1862
20 | 2681430.3844 | 1201079.9381
21 | 2681440.5701 | 1201059.7843
22 | 2681418.6905 | 1201063.4763
23 | 2681452.5737 | 1201056.9141
24 | 2681378.3538 | 1201065.997
25 | 2681392.1644 | 1201066.0793
26 | 2681400.0277 | 1201065.6947
27 | 2681266.0762 | 1201117.6269
28 | 2681215.0556 | 1201164.2703
29 | 2681152.9069 | 1201085.4593
30 | 2681149.1584 | 1201085.5034
31 | 2681343.2006 | 1201020.7592
32 | 2681351.3453 | 1201016.8006
33 | 2681335.3773 | 1201024.5615
34 | 2681364.4826 | 1201011.0689
35 | 2681272.617 | 1201048.5555
36 | 2681375.2955 | 1201008.4982
37 | 2681264.6246 | 1201051.5175
38 | 2681383.1194 | 1201004.3224
39 | 2681250.669 | 1201055.8304
40 | 2681260.2121 | 1201039.7835
41 | 2681377.6271 | 1201002.3016
42 | 2681403.4151 | 1201011.0331
43 | 2681459.0012 | 1201100.6887
44 | 2681484.4039 | 1201054.7564
45 | 2681441.2104 | 1201102.709
46 | 2681471.8329 | 1201048.2365
47 | 2681443.1293 | 1201030.0467
48 | 2681429.6025 | 1201021.6442
49 | 2681250.6619 | 1201055.8326
50 | 2681482.3129 | 1200907.3854
51 | 2681487.6753 | 1200907.3148
52 | 2681455.4821 | 1200907.7346
53 | 2681510.2997 | 1200907.017
54 | 2681446.257 | 1200907.8515
55 | 2681513.1405 | 1200906.9796
56 | 2681439.1739 | 1200908.191
57 | 2681418.4916 | 1200911.9064
58 | 2681399.082 | 1200916.0064
59 | 2681443.1818 | 1200955.8989
60 | 2681416.5486 | 1200955.8586
61 | 2681393.6724 | 1200954.9368
62 | 2681382.2432 | 1200954.4351
63 | 2681389.172 | 1200918.0997
64 | 2681328.4863 | 1200943.4951
65 | 2681369.2829 | 1200865.8118
66 | 2681276.1188 | 1200945.8517
67 | 2681319.9145 | 1200988.6461
68 | 2681336.6227 | 1200989.4949
69 | 2681354.6102 | 1200993.8825
70 | 2681286.3967 | 1200879.5052
71 | 2681230.5255 | 1200987.2913
72 | 2681255.9743 | 1201025.9505
73 | 2681266.6411 | 1201021.5199
74 | 2681406.7574 | 1201012.1382
75 | 2681275.0759 | 1201018.0163
76 | 2681342.2336 | 1201076.8337

## line_std_types
| c_nf_per_km | r_ohm_per_km | x_ohm_per_km | max_i_ka | type | q_mm2 | alpha | voltage_rating
NAYY 4x50 SE | 210 | 0.642 | 0.083 | 0.142 | cs | 50 | 0.00403 | LV
NAYY 4x120 SE | 264 | 0.225 | 0.08 | 0.242 | cs | 120 | 0.00403 | LV
NAYY 4x150 SE | 261 | 0.208 | 0.08 | 0.27 | cs | 150 | 0.00403 | LV
NA2XS2Y 1x95 RM/25 12/20 kV | 216 | 0.313 | 0.132 | 0.252 | cs | 95 | 0.00403 | MV
NA2XS2Y 1x185 RM/25 12/20 kV | 273 | 0.161 | 0.117 | 0.362 | cs | 185 | 0.00403 | MV
NA2XS2Y 1x240 RM/25 12/20 kV | 304 | 0.122 | 0.112 | 0.421 | cs | 240 | 0.00403 | MV
NA2XS2Y 1x95 RM/25 6/10 kV | 315 | 0.313 | 0.123 | 0.249 | cs | 95 | 0.00403 | MV
NA2XS2Y 1x185 RM/25 6/10 kV | 406 | 0.161 | 0.11 | 0.358 | cs | 185 | 0.00403 | MV
NA2XS2Y 1x240 RM/25 6/10 kV | 456 | 0.122 | 0.105 | 0.416 | cs | 240 | 0.00403 | MV
NA2XS2Y 1x150 RM/25 12/20 kV | 250 | 0.206 | 0.116 | 0.319 | cs | 150 | 0.00403 | MV
NA2XS2Y 1x120 RM/25 12/20 kV | 230 | 0.253 | 0.119 | 0.283 | cs | 120 | 0.00403 | MV
NA2XS2Y 1x70 RM/25 12/20 kV | 190 | 0.443 | 0.132 | 0.22 | cs | 70 | 0.00403 | MV
NA2XS2Y 1x150 RM/25 6/10 kV | 360 | 0.206 | 0.11 | 0.315 | cs | 150 | 0.00403 | MV
NA2XS2Y 1x120 RM/25 6/10 kV | 340 | 0.253 | 0.113 | 0.28 | cs | 120 | 0.00403 | MV
NA2XS2Y 1x70 RM/25 6/10 kV | 280 | 0.443 | 0.123 | 0.217 | cs | 70 | 0.00403 | MV
N2XS(FL)2Y 1x120 RM/35 64/110 kV | 112 | 0.153 | 0.166 | 0.366 | cs | 120 | 0.00393 | HV
N2XS(FL)2Y 1x185 RM/35 64/110 kV | 125 | 0.099 | 0.156 | 0.457 | cs | 185 | 0.00393 | HV
N2XS(FL)2Y 1x240 RM/35 64/110 kV | 135 | 0.075 | 0.149 | 0.526 | cs | 240 | 0.00393 | HV
N2XS(FL)2Y 1x300 RM/35 64/110 kV | 144 | 0.06 | 0.144 | 0.588 | cs | 300 | 0.00393 | HV
15-AL1/3-ST1A 0.4 | 11 | 1.8769 | 0.35 | 0.105 | ol | 16 | 0.00403 | LV
24-AL1/4-ST1A 0.4 | 11.25 | 1.2012 | 0.335 | 0.14 | ol | 24 | 0.00403 | LV
48-AL1/8-ST1A 0.4 | 12.2 | 0.5939 | 0.3 | 0.21 | ol | 48 | 0.00403 | LV
94-AL1/15-ST1A 0.4 | 13.2 | 0.306 | 0.29 | 0.35 | ol | 94 | 0.00403 | LV
34-AL1/6-ST1A 10.0 | 9.7 | 0.8342 | 0.36 | 0.17 | ol | 34 | 0.00403 | MV
48-AL1/8-ST1A 10.0 | 10.1 | 0.5939 | 0.35 | 0.21 | ol | 48 | 0.00403 | MV
70-AL1/11-ST1A 10.0 | 10.4 | 0.4132 | 0.339 | 0.29 | ol | 70 | 0.00403 | MV
94-AL1/15-ST1A 10.0 | 10.75 | 0.306 | 0.33 | 0.35 | ol | 94 | 0.00403 | MV
122-AL1/20-ST1A 10.0 | 11.1 | 0.2376 | 0.323 | 0.41 | ol | 122 | 0.00403 | MV
149-AL1/24-ST1A 10.0 | 11.25 | 0.194 | 0.315 | 0.47 | ol | 149 | 0.00403 | MV
34-AL1/6-ST1A 20.0 | 9.15 | 0.8342 | 0.382 | 0.17 | ol | 34 | 0.00403 | MV
48-AL1/8-ST1A 20.0 | 9.5 | 0.5939 | 0.372 | 0.21 | ol | 48 | 0.00403 | MV
70-AL1/11-ST1A 20.0 | 9.7 | 0.4132 | 0.36 | 0.29 | ol | 70 | 0.00403 | MV
94-AL1/15-ST1A 20.0 | 10 | 0.306 | 0.35 | 0.35 | ol | 94 | 0.00403 | MV
122-AL1/20-ST1A 20.0 | 10.3 | 0.2376 | 0.344 | 0.41 | ol | 122 | 0.00403 | MV
149-AL1/24-ST1A 20.0 | 10.5 | 0.194 | 0.337 | 0.47 | ol | 149 | 0.00403 | MV
184-AL1/30-ST1A 20.0 | 10.75 | 0.1571 | 0.33 | 0.535 | ol | 184 | 0.00403 | MV
243-AL1/39-ST1A 20.0 | 11 | 0.1188 | 0.32 | 0.645 | ol | 243 | 0.00403 | MV
48-AL1/8-ST1A 110.0 | 8 | 0.5939 | 0.46 | 0.21 | ol | 48 | 0.00403 | HV
70-AL1/11-ST1A 110.0 | 8.4 | 0.4132 | 0.45 | 0.29 | ol | 70 | 0.00403 | HV
94-AL1/15-ST1A 110.0 | 8.65 | 0.306 | 0.44 | 0.35 | ol | 94 | 0.00403 | HV
122-AL1/20-ST1A 110.0 | 8.5 | 0.2376 | 0.43 | 0.41 | ol | 122 | 0.00403 | HV
149-AL1/24-ST1A 110.0 | 8.75 | 0.194 | 0.41 | 0.47 | ol | 149 | 0.00403 | HV
184-AL1/30-ST1A 110.0 | 8.8 | 0.1571 | 0.4 | 0.535 | ol | 184 | 0.00403 | HV
243-AL1/39-ST1A 110.0 | 9 | 0.1188 | 0.39 | 0.645 | ol | 243 | 0.00403 | HV
305-AL1/39-ST1A 110.0 | 9.2 | 0.0949 | 0.38 | 0.74 | ol | 305 | 0.00403 | HV
490-AL1/64-ST1A 110.0 | 9.75 | 0.059 | 0.37 | 0.96 | ol | 490 | 0.00403 | HV
679-AL1/86-ST1A 110.0 | 9.95 | 0.042 | 0.36 | 1.15 | ol | 679 | 0.00403 | HV
490-AL1/64-ST1A 220.0 | 10 | 0.059 | 0.285 | 0.96 | ol | 490 | 0.00403 | HV
679-AL1/86-ST1A 220.0 | 11.7 | 0.042 | 0.275 | 1.15 | ol | 679 | 0.00403 | HV
490-AL1/64-ST1A 380.0 | 11 | 0.059 | 0.253 | 0.96 | ol | 490 | 0.00403 | HV
679-AL1/86-ST1A 380.0 | 14.6 | 0.042 | 0.25 | 1.15 | ol | 679 | 0.00403 | HV

## trafo_std_types
| i0_percent | pfe_kw | vkr_percent | sn_mva | vn_lv_kv | vn_hv_kv | vk_percent | shift_degree | vector_group | tap_side | tap_neutral | tap_min | tap_max | tap_step_degree | tap_step_percent | tap_phase_shifter
160 MVA 380/110 kV | 0.06 | 60 | 0.25 | 160 | 110 | 380 | 12.2 | 0 | Yy0 | hv | 0 | -9 | 9 | 0 | 1.5 | FALSE
100 MVA 220/110 kV | 0.06 | 55 | 0.26 | 100 | 110 | 220 | 12 | 0 | Yy0 | hv | 0 | -9 | 9 | 0 | 1.5 | FALSE
63 MVA 110/20 kV | 0.04 | 22 | 0.32 | 63 | 20 | 110 | 18 | 150 | YNd5 | hv | 0 | -9 | 9 | 0 | 1.5 | FALSE
40 MVA 110/20 kV | 0.05 | 18 | 0.34 | 40 | 20 | 110 | 16.2 | 150 | YNd5 | hv | 0 | -9 | 9 | 0 | 1.5 | FALSE
25 MVA 110/20 kV | 0.07 | 14 | 0.41 | 25 | 20 | 110 | 12 | 150 | YNd5 | hv | 0 | -9 | 9 | 0 | 1.5 | FALSE
63 MVA 110/10 kV | 0.04 | 22 | 0.32 | 63 | 10 | 110 | 18 | 150 | YNd5 | hv | 0 | -9 | 9 | 0 | 1.5 | FALSE
40 MVA 110/10 kV | 0.05 | 18 | 0.34 | 40 | 10 | 110 | 16.2 | 150 | YNd5 | hv | 0 | -9 | 9 | 0 | 1.5 | FALSE
25 MVA 110/10 kV | 0.07 | 14 | 0.41 | 25 | 10 | 110 | 12 | 150 | YNd5 | hv | 0 | -9 | 9 | 0 | 1.5 | FALSE
0.25 MVA 20/0.4 kV | 0.32 | 0.8 | 1.44 | 0.25 | 0.4 | 20 | 6 | 150 | Yzn5 | hv | 0 | -2 | 2 | 0 | 2.5 | FALSE
0.4 MVA 20/0.4 kV | 0.3375 | 1.35 | 1.425 | 0.4 | 0.4 | 20 | 6 | 150 | Dyn5 | hv | 0 | -2 | 2 | 0 | 2.5 | FALSE
0.63 MVA 20/0.4 kV | 0.2619 | 1.65 | 1.206 | 0.63 | 0.4 | 20 | 6 | 150 | Dyn5 | hv | 0 | -2 | 2 | 0 | 2.5 | FALSE
0.25 MVA 10/0.4 kV | 0.24 | 0.6 | 1.2 | 0.25 | 0.4 | 10 | 4 | 150 | Dyn5 | hv | 0 | -2 | 2 | 0 | 2.5 | FALSE
0.4 MVA 10/0.4 kV | 0.2375 | 0.95 | 1.325 | 0.4 | 0.4 | 10 | 4 | 150 | Dyn5 | hv | 0 | -2 | 2 | 0 | 2.5 | FALSE
0.63 MVA 10/0.4 kV | 0.1873 | 1.18 | 1.0794 | 0.63 | 0.4 | 10 | 4 | 150 | Dyn5 | hv | 0 | -2 | 2 | 0 | 2.5 | FALSE

## trafo3w_std_types
| sn_hv_mva | sn_mv_mva | sn_lv_mva | vn_hv_kv | vn_mv_kv | vn_lv_kv | vk_hv_percent | vk_mv_percent | vk_lv_percent | vkr_hv_percent | vkr_mv_percent | vkr_lv_percent | pfe_kw | i0_percent | shift_mv_degree | shift_lv_degree | vector_group | tap_side | tap_neutral | tap_min | tap_max | tap_step_percent
63/25/38 MVA 110/20/10 kV | 63 | 25 | 38 | 110 | 20 | 10 | 10.4 | 10.4 | 10.4 | 0.28 | 0.32 | 0.35 | 35 | 0.89 | 0 | 0 | YN0yn0yn0 | hv | 0 | -10 | 10 | 1.2
63/25/38 MVA 110/10/10 kV | 63 | 25 | 38 | 110 | 10 | 10 | 10.4 | 10.4 | 10.4 | 0.28 | 0.32 | 0.35 | 35 | 0.89 | 0 | 0 | YN0yn0yn0 | hv | 0 | -10 | 10 | 1.2

## fuse_std_types
| fuse_type | i_rated_a | t_avg | t_min | t_total | x_avg | x_min | x_total
HV 100A | HV 100A | 100 | 0 | [10.0, 3.64, 0.854, 0.281, 0.1, 0.0531, 0.022, 0.01] | [10.0, 4.267, 1.21, 0.403, 0.1, 0.058, 0.022, 0.01] | 0 | [300.0, 350.0, 450.0, 550.0, 700.0, 850.0, 1200.0, 1752.0] | [600.0, 700.0, 900.0, 1150.0, 1665.0, 2000.0, 3000.0, 4313.0]
HV 10A | HV 10A | 10 | 0 | [10.0, 1675.0, 0.344, 0.156, 0.1, 0.0417, 0.0171, 0.01] | [10.0, 1.3, 0.3, 0.155, 0.1, 0.0555, 0.023, 0.01] | 0 | [30.0, 32.0, 35.0, 37.0, 39.0, 50.0, 70.0, 88.0] | [60.0, 70.0, 80.0, 87.0, 94.0, 110.0, 150.0, 216.0]
HV 125A | HV 125A | 125 | 0 | [10.0, 1.82, 0.344, 0.1, 0.0467, 0.0269, 0.01] | [10.0, 2.478, 0.426, 0.1, 0.0427, 0.0211, 0.01] | 0 | [375.0, 500.0, 700.0, 925.0, 1200.0, 1500.0, 2341.0] | [750.0, 1000.0, 1500.0, 2200.0, 3000.0, 4000.0, 5765.0]
HV 160A | HV 160A | 160 | 0 | [10.0, 4.15, 1.03, 0.198, 0.1, 0.051, 0.0172, 0.01] | [10.0, 2.3, 0.734, 0.274, 0.1, 0.046, 0.0177, 0.01] | 0 | [480.0, 550.0, 700.0, 1000.0, 1260.0, 1600.0, 2500.0, 3227.0] | [960.0, 1300.0, 1700.0, 2200.0, 2996.0, 4000.0, 6000.0, 7946.0]
HV 16A | HV 16A | 16 | 0 | [10.0, 0.352, 0.164, 0.1, 0.0649, 0.0342, 0.01] | [10.0, 2.34, 0.722, 0.181, 0.1, 0.055, 0.0296, 0.01] | 0 | [48.0, 60.0, 65.0, 71.0, 80.0, 100.0, 162.0] | [96.0, 110.0, 125.0, 150.0, 168.0, 200.0, 250.0, 398.0]
HV 200A | HV 200A | 200 | 0 | [10.0, 4.267, 1.21, 0.403, 0.1, 0.058, 0.022, 0.01] | [10.0, 3.73, 1.654, 0.328, 0.1, 0.0531, 0.019, 0.01] | 0 | [600.0, 700.0, 900.0, 1150.0, 1665.0, 2000.0, 3000.0, 4313.0] | [1200.0, 1500.0, 1800.0, 2700.0, 3960.0, 5000.0, 7500.0, 10620.0]
HV 20A | HV 20A | 20 | 0 | [10.0, 1.3, 0.3, 0.155, 0.1, 0.0555, 0.023, 0.01] | [10.0, 1.3, 0.161, 0.1, 0.0611, 0.0399, 0.0141, 0.01] | 0 | [60.0, 70.0, 80.0, 87.0, 94.0, 110.0, 150.0, 216.0] | [120.0, 150.0, 200.0, 223.0, 260.0, 300.0, 450.0, 532.0]
HV 25A | HV 25A | 25 | 0 | [10.0, 2.512, 0.833, 0.299, 0.1, 0.0372, 0.0223, 0.01] | [10.0, 3.125, 0.597, 0.198, 0.1, 0.0378, 0.022, 0.01] | 0 | [75.0, 82.0, 90.0, 100.0, 124.0, 170.0, 200.0, 289.0] | [150.0, 170.0, 210.0, 250.0, 294.0, 400.0, 500.0, 711.0]
HV 31.5A | HV 31.5A | 31.5 | 0 | [10.0, 2.34, 0.722, 0.181, 0.1, 0.055, 0.0296, 0.01] | [10.0, 2.84, 0.368, 0.164, 0.1, 0.0621, 0.0378, 0.0195, 0.01] | 0 | [95.0, 110.0, 125.0, 150.0, 165.0, 200.0, 250.0, 390.0] | [189.0, 220.0, 300.0, 350.0, 393.0, 450.0, 530.0, 700.0, 960.0]
HV 40A | HV 40A | 40 | 0 | [10.0, 1.3, 0.161, 0.1, 0.0611, 0.0399, 0.0141, 0.01] | [10.0, 2.05, 0.369, 0.198, 0.1, 0.051, 0.0298, 0.01] | 0 | [120.0, 150.0, 200.0, 223.0, 260.0, 300.0, 450.0, 532.0] | [240.0, 300.0, 400.0, 450.0, 530.0, 650.0, 800.0, 1311.0]
HV 50A | HV 50A | 50 | 0 | [10.0, 3.215, 0.597, 0.198, 0.1, 0.0378, 0.022, 0.01] | [10.0, 3.64, 0.854, 0.281, 0.1, 0.0531, 0.022, 0.01] | 0 | [150.0, 170.0, 210.0, 250.0, 294.0, 400.0, 500.0, 711.0] | [300.0, 350.0, 450.0, 550.0, 700.0, 850.0, 1200.0, 1752.0]
HV 6.3A | HV 6.3A | 6.3 | 0 | [10.0, 1.39, 0.344, 0.168, 0.1, 0.056, 0.0263, 0.01] | [10.0, 1.711, 0.516, 0.198, 0.1, 0.0634, 0.0303, 0.01] | 0 | [19.0, 19.5, 20.4, 20.8, 22.0, 25.0, 32.0, 48.0] | [38.0, 40.0, 43.0, 48.0, 53.0, 60.0, 75.0, 118.0]
HV 63A | HV 63A | 63 | 0 | [10.0, 2.84, 0.368, 0.164, 0.1, 0.0621, 0.0378, 0.0195, 0.01] | [10.0, 1.82, 0.344, 0.1, 0.0467, 0.0269, 0.01] | 0 | [189.0, 220.0, 300.0, 350.0, 393.0, 450.0, 530.0, 700.0, 961.0] | [378.0, 500.0, 700.0, 934.0, 1200.0, 1500.0, 2366.0]
HV 80A | HV 80A | 80 | 0 | [10.0, 2.05, 0.369, 0.198, 0.1, 0.051, 0.0298, 0.01] | [10.0, 4.15, 1.03, 0.198, 0.1, 0.051, 0.0172, 0.01] | 0 | [240.0, 300.0, 400.0, 450.0, 530.0, 650.0, 800.0, 1311.0] | [480.0, 550.0, 700.0, 1000.0, 1260.0, 1600.0, 2500.0, 3227.0]
Siemens NH-1-100 | Siemens NH-1-100 | 100 | [5400.0, 2000.0, 400.0, 20.0, 1.0, 0.2, 0.012, 0.004] | 0 | 0 | [150.0, 190.0, 250.0, 430.0, 900.0, 1250.0, 2700.0, 3600.0] | 0 | 0
Siemens NH-1-125 | Siemens NH-1-125 | 125 | [4800.0, 120.0, 7.0, 0.1, 0.004] | 0 | 0 | [180.0, 400.0, 740.0, 2000.0, 4250.0] | 0 | 0
Siemens NH-1-16 | Siemens NH-1-16 | 16 | [4000.0, 400.0, 2.0, 0.1, 0.04, 0.01] | 0 | 0 | [26.0, 35.0, 75.0, 150.0, 200.0, 300.0] | 0 | 0
Siemens NH-1-160 | Siemens NH-1-160 | 160 | [4800.0, 120.0, 7.0, 0.1, 0.004] | 0 | 0 | [210.0, 500.0, 900.0, 2300.0, 5000.0] | 0 | 0
Siemens NH-1-25 | Siemens NH-1-25 | 25 | [4000.0, 1000.0, 10.0, 0.2, 0.02, 0.01] | 0 | 0 | [40.0, 50.0, 100.0, 210.0, 400.0, 500.0] | 0 | 0
Siemens NH-1-50 | Siemens NH-1-50 | 50 | [4000.0, 40.0, 4.0, 1.0, 0.02, 0.01] | 0 | 0 | [86.0, 200.0, 300.0, 400.0, 1000.0, 1280.0] | 0 | 0
Siemens NH-1-63 | Siemens NH-1-63 | 63 | [4000.0, 100.0, 10.0, 2.0, 0.04, 0.01] | 0 | 0 | [100.0, 200.0, 300.0, 400.0, 1000.0, 1500.0] | 0 | 0
Siemens NH-1-80 | Siemens NH-1-80 | 80 | [4800.0, 120.0, 7.0, 0.1, 0.01] | 0 | 0 | [150.58, 250.0, 450.0, 1150.0, 2470.0] | 0 | 0
Siemens NH-2-1000 | Siemens NH-2-1000 | 1000 | [4800.0, 120.0, 7.0, 0.1, 0.004] | 0 | 0 | [1900.0, 3500.0, 8400.0, 24000.0, 52000.0] | 0 | 0
Siemens NH-2-200 | Siemens NH-2-200 | 200 | [4800.0, 120.0, 7.0, 0.1, 0.004] | 0 | 0 | [280.0, 650.0, 1200.0, 3000.0, 7000.0] | 0 | 0
Siemens NH-2-224 | Siemens NH-2-224 | 224 | [4800.0, 120.0, 7.0, 0.2, 0.04, 0.004] | 0 | 0 | [400.0, 750.0, 1453.0, 3025.0, 4315.0, 7600.0] | 0 | 0
Siemens NH-2-250 | Siemens NH-2-250 | 250 | [4800.0, 120.0, 7.0, 0.1, 0.004] | 0 | 0 | [450.0, 800.0, 1650.0, 4000.0, 8500.0] | 0 | 0
Siemens NH-2-315 | Siemens NH-2-315 | 315 | [4800.0, 120.0, 7.0, 0.1, 0.004] | 0 | 0 | [550.0, 920.0, 1900.0, 5000.0, 11000.0] | 0 | 0
Siemens NH-2-355 | Siemens NH-2-355 | 355 | [4800.0, 120.0, 6.0, 0.1, 0.004] | 0 | 0 | [650.0, 1116.27, 2350.0, 5840.0, 12790.0] | 0 | 0
Siemens NH-2-400 | Siemens NH-2-400 | 400 | [4800.0, 120.0, 7.0, 0.1, 0.004] | 0 | 0 | [720.0, 1350.0, 2800.0, 6500.0, 15000.0] | 0 | 0
Siemens NH-2-425 | Siemens NH-2-425 | 425 | [4800.0, 120.0, 7.0, 0.1, 0.004] | 0 | 0 | [850.0, 1500.0, 3050.0, 7500.0, 16500.0] | 0 | 0
Siemens NH-2-630 | Siemens NH-2-630 | 630 | [4800.0, 120.0, 7.0, 0.1, 0.004] | 0 | 0 | [1200.0, 2000.0, 4800.0, 12000.0, 26000.0] | 0 | 0

## res_bus
| vm_pu | va_degree | p_mw | q_mvar
0 | 0.99338 | -0.046409 | 0.0090413 | 0.002266
1 | 0.99442 | -0.039091 | 0.0025163 | 0.00063066
2 | 0.99322 | -0.047482 | 0.0051322 | 0.0012863
3 | 0.99445 | -0.038864 | 0.0025166 | 0.00063071
4 | 0.99294 | -0.049489 | 0.0059812 | 0.001499
5 | 0.99743 | -0.017953 | 0 | 0
6 | 0.9927 | -0.051149 | 0 | 0
7 | 0.99725 | -0.019227 | 0.0050674 | 0.00127
8 | 0.9986 | -0.009782 | 0.0031266 | 0.00078359
9 | 0.99264 | -0.051595 | 0.0019061 | 0.00047772
10 | 0.99224 | -0.054403 | 0.0032178 | 0.00080645
11 | 0.99064 | -0.065122 | 0.0077655 | 0.0019462
12 | 0.99069 | -0.064811 | 0.0032644 | 0.00081815
13 | 0.99104 | -0.062313 | 0.0033126 | 0.00083023
14 | 0.99127 | -0.060689 | 0.0036202 | 0.00090731
15 | 0.9914 | -0.059816 | 0.0029183 | 0.00073138
16 | 0.99659 | -0.023856 | 0.0022675 | 0.00056828
17 | 1 | 0 | -0.21104 | -0.053049
18 | 0.99203 | -0.055889 | 0.0021526 | 0.00053949
19 | 0.9918 | -0.057549 | 0.0039386 | 0.0009871
20 | 0.99218 | -0.054271 | 0.0017388 | 0.00043579
21 | 0.99294 | -0.048916 | 0 | 0
22 | 0.99517 | -0.033424 | 0.0036829 | 0.00092301
23 | 0.9919 | -0.056146 | 0.0046269 | 0.0011596
24 | 0.9994 | -0.0041271 | 0.0048044 | 0.0012041
25 | 0.99792 | -0.014323 | 0.0037757 | 0.00094629
26 | 0.9971 | -0.020007 | 0.0018342 | 0.00045969
27 | 0.99616 | -0.026886 | 0.0028233 | 0.00070758
28 | 0.99562 | -0.030695 | 0.0017131 | 0.00042933
29 | 0.99508 | -0.034491 | 0.0014937 | 0.00037435
30 | 0.99507 | -0.034576 | 0.0022551 | 0.00056518
31 | 0.98149 | -0.12949 | 0.0035782 | 0.00089677
32 | 0.98181 | -0.12718 | 0.0037166 | 0.00093148
33 | 0.98122 | -0.13138 | 0.0028874 | 0.00072366
34 | 0.9824 | -0.12298 | 0.0026329 | 0.00065987
35 | 0.97945 | -0.14403 | 0.0036296 | 0.00090967
36 | 0.9829 | -0.11942 | 0.0025119 | 0.00062954
37 | 0.97927 | -0.14532 | 0 | 0
38 | 0.98337 | -0.11613 | 0 | 0
39 | 0.97916 | -0.14612 | 0.0018021 | 0.00045165
40 | 0.9791 | -0.14652 | 0.0020048 | 0.00050245
41 | 0.98317 | -0.11753 | 0.0016189 | 0.00040574
42 | 0.98461 | -0.10733 | 0.0079717 | 0.0019979
43 | 0.98899 | -0.076589 | 0.0055586 | 0.0013931
44 | 0.98992 | -0.069996 | 0 | 0
45 | 0.98888 | -0.07736 | 0.0042239 | 0.0010586
46 | 0.99012 | -0.068587 | 0 | 0
47 | 0.98762 | -0.086135 | 0.0050192 | 0.0012579
48 | 0.98651 | -0.093979 | 0.0037742 | 0.00094591
49 | 0.97916 | -0.14613 | 0.0035047 | 0.00087837
50 | 0.97028 | -0.20957 | 0.0029937 | 0.0007503
51 | 0.97023 | -0.20994 | 0.0030155 | 0.00075574
52 | 0.97065 | -0.20686 | 0.0030363 | 0.00076097
53 | 0.97011 | -0.21078 | 0.0020999 | 0.00052627
54 | 0.97082 | -0.20564 | 0.0018772 | 0.00047046
55 | 0.9701 | -0.21083 | 0.0014108 | 0.00035358
56 | 0.97097 | -0.20455 | 0.0018783 | 0.00047075
57 | 0.97148 | -0.20092 | 0.0037694 | 0.0009447
58 | 0.97206 | -0.19671 | 0.0023592 | 0.00059127
59 | 0.9732 | -0.18852 | 0.0034555 | 0.00086603
60 | 0.97334 | -0.18755 | 0.0034852 | 0.00087348
61 | 0.97357 | -0.18587 | 0.0030177 | 0.0007563
62 | 0.97374 | -0.18467 | 0.0017155 | 0.00042994
63 | 0.9724 | -0.1943 | 0.0010296 | 0.00025803
64 | 0.97667 | -0.16369 | 0.0021859 | 0.00054784
65 | 0.9723 | -0.19502 | 0.0012173 | 0.00030509
66 | 0.97651 | -0.16479 | 0 | 0
67 | 0.97939 | -0.14426 | 0.00078214 | 0.00019602
68 | 0.98041 | -0.13707 | 0.0012029 | 0.00030148
69 | 0.98156 | -0.12888 | 0.0022372 | 0.00056069
70 | 0.97632 | -0.16616 | 0.0019408 | 0.00048641
71 | 0.97881 | -0.14863 | 0.0021401 | 0.00053636
72 | 0.97895 | -0.1476 | 0.0016352 | 0.00040982
73 | 0.9789 | -0.14801 | 0.0014077 | 0.00035279
74 | 0.98484 | -0.10574 | 0.0045703 | 0.0011454
75 | 0.97887 | -0.1482 | 0.0019855 | 0.00049761
76 | 0.99998 | 149.9947 | 0 | 0

## res_line
| p_from_mw | q_from_mvar | p_to_mw | q_to_mvar | pl_mw | ql_mvar | i_from_ka | i_to_ka | i_ka | vm_from_pu | va_from_degree | vm_to_pu | va_to_degree | loading_percent
0 | -0.031387 | -0.0078666 | 0.031419 | 0.0078786 | 3.1832e-05 | 1.1944e-05 | 0.047016 | 0.047016 | 0.047016 | 0.99338 | -0.046409 | 0.99442 | -0.039091 | 17.4132
1 | 0.022346 | 0.0056007 | -0.022342 | -0.0055994 | 3.32e-06 | 1.2154e-06 | 0.033472 | 0.033473 | 0.033473 | 0.99338 | -0.046409 | 0.99322 | -0.047482 | 12.3972
2 | -0.033935 | -0.0085092 | 0.033936 | 0.0085096 | 1.0661e-06 | 4.0144e-07 | 0.050781 | 0.050781 | 0.050781 | 0.99442 | -0.039091 | 0.99445 | -0.038864 | 18.8078
3 | 0.01721 | 0.0043132 | -0.017205 | -0.0043115 | 4.7806e-06 | 1.6896e-06 | 0.025784 | 0.025784 | 0.025784 | 0.99322 | -0.047482 | 0.99294 | -0.049489 | 9.5495
4 | -0.036453 | -0.0091403 | 0.036559 | 0.0091803 | 0.00010594 | 4.0003e-05 | 0.054547 | 0.054546 | 0.054547 | 0.99445 | -0.038864 | 0.99743 | -0.017953 | 20.2025
5 | 0.011224 | 0.0028125 | -0.011222 | -0.0028117 | 2.5778e-06 | 8.0265e-07 | 0.01682 | 0.01682 | 0.01682 | 0.99294 | -0.049489 | 0.9927 | -0.051149 | 6.2297
6 | 0.015638 | 0.0039182 | -0.015635 | -0.0039172 | 2.7563e-06 | 9.5422e-07 | 0.023329 | 0.023329 | 0.023329 | 0.99743 | -0.017953 | 0.99725 | -0.019227 | 8.6404
7 | -0.052197 | -0.013099 | 0.052256 | 0.013121 | 5.926e-05 | 2.2588e-05 | 0.077875 | 0.077875 | 0.077875 | 0.99743 | -0.017953 | 0.9986 | -0.009782 | 28.8427
8 | 0.0019062 | 0.00047747 | -0.0019061 | -0.00047772 | 1.1769e-07 | -2.5339e-07 | 0.0028573 | 0.0028574 | 0.0028574 | 0.9927 | -0.051149 | 0.99264 | -0.051595 | 1.0583
9 | 0.0093153 | 0.0023342 | -0.0093111 | -0.002333 | 4.1937e-06 | 1.1675e-06 | 0.013963 | 0.013963 | 0.013963 | 0.9927 | -0.051149 | 0.99224 | -0.054403 | 5.1715
10 | 0.010568 | 0.0026472 | -0.010561 | -0.0026452 | 6.7631e-06 | 2.0328e-06 | 0.015768 | 0.015768 | 0.015768 | 0.99725 | -0.019227 | 0.99659 | -0.023856 | 5.84
11 | -0.055382 | -0.013905 | 0.055458 | 0.013933 | 7.5369e-05 | 2.8756e-05 | 0.082534 | 0.082534 | 0.082534 | 0.9986 | -0.009782 | 1 | 0 | 30.5682
12 | 0.0060933 | 0.0015266 | -0.0060921 | -0.0015264 | 1.252e-06 | 1.7123e-07 | 0.0091377 | 0.0091378 | 0.0091378 | 0.99224 | -0.054403 | 0.99203 | -0.055889 | 3.3844
13 | -0.0077655 | -0.0019462 | 0.0077659 | 0.0019463 | 3.3447e-07 | 7.7918e-08 | 0.011664 | 0.011664 | 0.011664 | 0.99064 | -0.065122 | 0.99069 | -0.064811 | 4.3201
14 | -0.01103 | -0.0027645 | 0.011034 | 0.0027656 | 3.8156e-06 | 1.1806e-06 | 0.016568 | 0.016567 | 0.016568 | 0.99069 | -0.064811 | 0.99104 | -0.062313 | 6.1361
15 | -0.014347 | -0.0035959 | 0.01435 | 0.003597 | 3.226e-06 | 1.0972e-06 | 0.021541 | 0.021541 | 0.021541 | 0.99104 | -0.062313 | 0.99127 | -0.060689 | 7.9783
16 | -0.01797 | -0.0045043 | 0.017972 | 0.004505 | 2.1727e-06 | 7.7395e-07 | 0.026976 | 0.026976 | 0.026976 | 0.99127 | -0.060689 | 0.9914 | -0.059816 | 9.991
17 | -0.020891 | -0.0052364 | 0.020907 | 0.0052423 | 1.6053e-05 | 5.8366e-06 | 0.031356 | 0.031356 | 0.031356 | 0.9914 | -0.059816 | 0.99218 | -0.054271 | 11.6132
18 | 0.0082935 | 0.0020769 | -0.00829 | -0.0020761 | 3.4731e-06 | 8.6301e-07 | 0.012382 | 0.012383 | 0.012383 | 0.99659 | -0.023856 | 0.99616 | -0.026886 | 4.5862
19 | 0.15478 | 0.039115 | -0.15469 | -0.039081 | 8.9871e-05 | 3.4424e-05 | 0.23043 | 0.23043 | 0.23043 | 1 | 0 | 0.9994 | -0.0041271 | 42.6717
20 | 0.0039395 | 0.00098691 | -0.0039386 | -0.0009871 | 9.051e-07 | -1.881e-07 | 0.005909 | 0.0059091 | 0.0059091 | 0.99203 | -0.055889 | 0.9918 | -0.057549 | 2.1886
21 | -0.022646 | -0.0056781 | 0.022662 | 0.0056842 | 1.6815e-05 | 6.1653e-06 | 0.033963 | 0.033963 | 0.033963 | 0.99218 | -0.054271 | 0.99294 | -0.048916 | 12.579
22 | -0.13969 | -0.035201 | 0.13999 | 0.035317 | 0.00030357 | 0.00011618 | 0.2094 | 0.2094 | 0.2094 | 0.99294 | -0.048916 | 0.99517 | -0.033424 | 38.7779
23 | 0.11702 | 0.029517 | -0.1169 | -0.029471 | 0.00011852 | 4.5265e-05 | 0.17544 | 0.17544 | 0.17544 | 0.99294 | -0.048916 | 0.9919 | -0.056146 | 32.4884
24 | -0.14367 | -0.03624 | 0.14394 | 0.036344 | 0.00027084 | 0.00010368 | 0.21491 | 0.21491 | 0.21491 | 0.99517 | -0.033424 | 0.9971 | -0.020007 | 39.7976
25 | 0.11228 | 0.028312 | -0.11208 | -0.028237 | 0.00019542 | 7.4591e-05 | 0.1685 | 0.1685 | 0.1685 | 0.9919 | -0.056146 | 0.99012 | -0.068587 | 31.203
26 | 0.14988 | 0.037877 | -0.14967 | -0.037794 | 0.00021481 | 8.2257e-05 | 0.22327 | 0.22327 | 0.22327 | 0.9994 | -0.0041271 | 0.99792 | -0.014323 | 41.347
27 | 0.14589 | 0.036848 | -0.14578 | -0.036804 | 0.0001165 | 4.4604e-05 | 0.21764 | 0.21764 | 0.21764 | 0.99792 | -0.014323 | 0.9971 | -0.020007 | 40.3045
28 | 0.0054667 | 0.0013685 | -0.0054638 | -0.0013683 | 2.8762e-06 | 2.0672e-07 | 0.0081653 | 0.0081656 | 0.0081656 | 0.99616 | -0.026886 | 0.99562 | -0.030695 | 3.0243
29 | 0.0037508 | 0.00093894 | -0.0037488 | -0.00093949 | 1.968e-06 | -5.4762e-07 | 0.0056054 | 0.0056058 | 0.0056058 | 0.99562 | -0.030695 | 0.99508 | -0.034491 | 2.0762
30 | 0.0022551 | 0.00056514 | -0.0022551 | -0.00056518 | 2.6602e-08 | -3.8467e-08 | 0.0033722 | 0.0033722 | 0.0033722 | 0.99508 | -0.034491 | 0.99507 | -0.034576 | 1.249
31 | -0.024619 | -0.0061735 | 0.024627 | 0.0061764 | 7.8726e-06 | 2.9135e-06 | 0.037325 | 0.037325 | 0.037325 | 0.98149 | -0.12949 | 0.98181 | -0.12718 | 13.8242
32 | 0.021041 | 0.0052767 | -0.021035 | -0.0052747 | 5.5236e-06 | 2.0146e-06 | 0.031901 | 0.031901 | 0.031901 | 0.98149 | -0.12949 | 0.98122 | -0.13138 | 11.8151
33 | -0.028343 | -0.0071079 | 0.02836 | 0.0071141 | 1.6518e-05 | 6.1714e-06 | 0.042958 | 0.042958 | 0.042958 | 0.98181 | -0.12718 | 0.9824 | -0.12298 | 15.9105
34 | 0.018148 | 0.004551 | -0.018116 | -0.0045397 | 3.1772e-05 | 1.1373e-05 | 0.027522 | 0.027522 | 0.027522 | 0.98122 | -0.13138 | 0.97945 | -0.14403 | 10.1934
35 | -0.030993 | -0.0077739 | 0.031008 | 0.0077797 | 1.53e-05 | 5.7436e-06 | 0.046946 | 0.046946 | 0.046946 | 0.9824 | -0.12298 | 0.9829 | -0.11942 | 17.3875
36 | 0.014486 | 0.00363 | -0.014484 | -0.0036291 | 2.5761e-06 | 8.8357e-07 | 0.022008 | 0.022008 | 0.022008 | 0.97945 | -0.14403 | 0.97927 | -0.14532 | 8.1511
37 | -0.03352 | -0.0084092 | 0.033535 | 0.008415 | 1.5298e-05 | 5.7632e-06 | 0.050749 | 0.050749 | 0.050749 | 0.9829 | -0.11942 | 0.98337 | -0.11613 | 18.7959
38 | 0.0053074 | 0.0013301 | -0.0053068 | -0.00133 | 5.9281e-07 | 4.4255e-08 | 0.0080646 | 0.0080647 | 0.0080647 | 0.97927 | -0.14532 | 0.97916 | -0.14612 | 2.9869
39 | 0.0091764 | 0.0022991 | -0.0091749 | -0.0022986 | 1.5209e-06 | 4.2726e-07 | 0.013943 | 0.013943 | 0.013943 | 0.97927 | -0.14532 | 0.9791 | -0.14652 | 5.1642
40 | 0.04679 | 0.011781 | -0.046781 | -0.011778 | 9.1582e-06 | 3.3739e-06 | 0.070822 | 0.070822 | 0.070822 | 0.98337 | -0.11613 | 0.98317 | -0.11753 | 13.1151
41 | -0.080325 | -0.020196 | 0.080424 | 0.020234 | 9.857e-05 | 3.7368e-05 | 0.12157 | 0.12157 | 0.12157 | 0.98337 | -0.11613 | 0.98461 | -0.10733 | 22.513
42 | 0.0035047 | 0.00087837 | -0.0035047 | -0.00087837 | 1.3154e-10 | -4.9049e-11 | 0.0053261 | 0.0053261 | 0.0053261 | 0.97916 | -0.14612 | 0.97916 | -0.14613 | 1.9726
43 | 0.0071701 | 0.0017962 | -0.007169 | -0.0017959 | 1.0748e-06 | 2.3098e-07 | 0.010897 | 0.010897 | 0.010897 | 0.9791 | -0.14652 | 0.97895 | -0.1476 | 4.0358
44 | 0.045162 | 0.011372 | -0.045091 | -0.011345 | 7.1493e-05 | 2.7187e-05 | 0.068371 | 0.068372 | 0.068372 | 0.98317 | -0.11753 | 0.98156 | -0.12888 | 25.3228
45 | -0.088396 | -0.022232 | 0.088415 | 0.022239 | 1.9609e-05 | 7.4523e-06 | 0.13362 | 0.13362 | 0.13362 | 0.98461 | -0.10733 | 0.98484 | -0.10574 | 24.744
46 | -0.009783 | -0.0024517 | 0.009792 | 0.0024543 | 8.9326e-06 | 2.5869e-06 | 0.014719 | 0.014719 | 0.014719 | 0.98899 | -0.076589 | 0.98992 | -0.069996 | 5.4516
47 | 0.0042244 | 0.0010586 | -0.0042239 | -0.0010586 | 4.5135e-07 | -5.6139e-08 | 0.0063558 | 0.0063559 | 0.0063559 | 0.98899 | -0.076589 | 0.98888 | -0.07736 | 2.354
48 | -0.009792 | -0.0024543 | 0.0097939 | 0.0024548 | 1.9101e-06 | 5.5296e-07 | 0.014719 | 0.014719 | 0.014719 | 0.98992 | -0.069996 | 0.99012 | -0.068587 | 5.4515
49 | 0.10229 | 0.025782 | -0.10204 | -0.025687 | 0.00025072 | 9.5559e-05 | 0.15378 | 0.15378 | 0.15378 | 0.99012 | -0.068587 | 0.98762 | -0.086135 | 28.4774
50 | 0.097019 | 0.024429 | -0.096913 | -0.024389 | 0.00010622 | 4.0446e-05 | 0.14622 | 0.14622 | 0.14622 | 0.98762 | -0.086135 | 0.98651 | -0.093979 | 27.077
51 | 0.093138 | 0.023443 | -0.092986 | -0.023384 | 0.00015274 | 5.8115e-05 | 0.14052 | 0.14052 | 0.14052 | 0.98651 | -0.093979 | 0.98484 | -0.10574 | 26.0228
52 | 0.0065269 | 0.0016355 | -0.0065265 | -0.0016354 | 3.3528e-07 | 6.272e-08 | 0.010009 | 0.01001 | 0.01001 | 0.97028 | -0.20957 | 0.97023 | -0.20994 | 3.7072
53 | -0.0095206 | -0.0023858 | 0.0095242 | 0.0023868 | 3.5694e-06 | 1.0413e-06 | 0.014601 | 0.014601 | 0.014601 | 0.97028 | -0.20957 | 0.97065 | -0.20686 | 5.4077
54 | 0.0035111 | 0.0008797 | -0.0035107 | -0.00087982 | 4.094e-07 | -1.2194e-07 | 0.0053848 | 0.0053849 | 0.0053849 | 0.97023 | -0.20994 | 0.97011 | -0.21078 | 1.9944
55 | -0.01256 | -0.0031478 | 0.012563 | 0.0031485 | 2.1345e-06 | 7.0689e-07 | 0.019255 | 0.019255 | 0.019255 | 0.97065 | -0.20686 | 0.97082 | -0.20564 | 7.1316
56 | 0.0014108 | 0.00035355 | -0.0014108 | -0.00035358 | 8.3018e-09 | -3.1885e-08 | 0.002164 | 0.002164 | 0.002164 | 0.97011 | -0.21078 | 0.9701 | -0.21083 | 0.80148
57 | -0.01444 | -0.003619 | 0.014442 | 0.0036197 | 2.1692e-06 | 7.4654e-07 | 0.022132 | 0.022132 | 0.022132 | 0.97082 | -0.20564 | 0.97097 | -0.20455 | 8.1972
58 | -0.01632 | -0.0040905 | 0.016328 | 0.0040934 | 8.2131e-06 | 2.8985e-06 | 0.025011 | 0.025011 | 0.025011 | 0.97097 | -0.20455 | 0.97148 | -0.20092 | 9.2633
59 | -0.020098 | -0.0050381 | 0.02011 | 0.0050423 | 1.1731e-05 | 4.2662e-06 | 0.030784 | 0.030784 | 0.030784 | 0.97148 | -0.20092 | 0.97206 | -0.19671 | 11.4016
60 | -0.022469 | -0.0056336 | 0.022476 | 0.0056364 | 7.4773e-06 | 2.7503e-06 | 0.034396 | 0.034396 | 0.034396 | 0.97206 | -0.19671 | 0.9724 | -0.1943 | 12.7392
61 | -0.0034555 | -0.00086603 | 0.003456 | 0.00086588 | 4.6393e-07 | -1.5256e-07 | 0.0052834 | 0.0052833 | 0.0052834 | 0.9732 | -0.18852 | 0.97334 | -0.18755 | 1.9568
62 | -0.0069412 | -0.0017394 | 0.0069428 | 0.0017397 | 1.6087e-06 | 3.3409e-07 | 0.010611 | 0.010611 | 0.010611 | 0.97334 | -0.18755 | 0.97357 | -0.18587 | 3.9302
63 | -0.0099605 | -0.002496 | 0.0099621 | 0.0024965 | 1.6545e-06 | 4.9406e-07 | 0.015224 | 0.015224 | 0.015224 | 0.97357 | -0.18587 | 0.97374 | -0.18467 | 5.6384
64 | -0.036434 | -0.0091375 | 0.03654 | 0.0091777 | 0.00010627 | 4.0189e-05 | 0.055679 | 0.055679 | 0.055679 | 0.97374 | -0.18467 | 0.97667 | -0.16369 | 20.6218
65 | 0.024756 | 0.0062111 | -0.024723 | -0.0061988 | 3.3039e-05 | 1.2248e-05 | 0.037834 | 0.037834 | 0.037834 | 0.97374 | -0.18467 | 0.9724 | -0.1943 | 14.0126
66 | 0.0012174 | 0.00030444 | -0.0012173 | -0.00030509 | 1.2114e-07 | -6.4731e-07 | 0.0018628 | 0.001863 | 0.001863 | 0.9724 | -0.1943 | 0.9723 | -0.19502 | 0.69
67 | 0.0019415 | 0.00048515 | -0.0019412 | -0.00048572 | 2.9419e-07 | -5.6124e-07 | 0.0029575 | 0.0029577 | 0.0029577 | 0.97667 | -0.16369 | 0.97651 | -0.16479 | 1.0954
68 | -0.040668 | -0.010211 | 0.040778 | 0.010252 | 0.00011012 | 4.1776e-05 | 0.061966 | 0.061966 | 0.061966 | 0.97667 | -0.16369 | 0.97939 | -0.14426 | 22.9505
69 | 0.0019412 | 0.00048572 | -0.0019408 | -0.00048641 | 3.6653e-07 | -6.9878e-07 | 0.0029577 | 0.002958 | 0.002958 | 0.97651 | -0.16479 | 0.97632 | -0.16616 | 1.0956
70 | -0.04156 | -0.010448 | 0.041601 | 0.010464 | 4.1661e-05 | 1.5813e-05 | 0.063155 | 0.063154 | 0.063155 | 0.97939 | -0.14426 | 0.98041 | -0.13707 | 23.3906
71 | -0.042804 | -0.010766 | 0.042853 | 0.010784 | 4.8934e-05 | 1.8586e-05 | 0.06498 | 0.06498 | 0.06498 | 0.98041 | -0.13707 | 0.98156 | -0.12888 | 24.0667
72 | -0.0021401 | -0.00053636 | 0.0021404 | 0.0005359 | 3.0569e-07 | -4.6426e-07 | 0.0032535 | 0.0032533 | 0.0032535 | 0.97881 | -0.14863 | 0.97895 | -0.1476 | 1.205
73 | 0.0033934 | 0.00085023 | -0.0033932 | -0.0008503 | 1.9175e-07 | -7.1465e-08 | 0.0051579 | 0.0051579 | 0.0051579 | 0.97895 | -0.1476 | 0.9789 | -0.14801 | 1.9103
74 | 0.0019855 | 0.00049751 | -0.0019855 | -0.00049761 | 5.1917e-08 | -9.485e-08 | 0.0030182 | 0.0030182 | 0.0030182 | 0.9789 | -0.14801 | 0.97887 | -0.1482 | 1.1178

## res_trafo
| p_hv_mw | q_hv_mvar | p_lv_mw | q_lv_mvar | pl_mw | ql_mvar | i_hv_ka | i_lv_ka | vm_hv_pu | va_hv_degree | vm_lv_pu | va_lv_degree | loading_percent
0 | 2.5187e-16 | 8.8016e-16 | 0.00079998 | 7.4552e-08 | 0.00079998 | 7.4552e-08 | 2.6429e-17 | 0.0011547 | 0.99998 | 149.9947 | 1 | 0 | 0.31999

## res_ext_grid
| p_mw | q_mvar
0 | 0.21359 | 0.05369

## res_load
| p_mw | q_mvar
0 | 0.0090413 | 0.002266
1 | 0.0025163 | 0.00063066
2 | 0.0051322 | 0.0012863
3 | 0.0025166 | 0.00063071
4 | 0.0059812 | 0.001499
5 | 0.0050674 | 0.00127
6 | 0.0031266 | 0.00078359
7 | 0.0019061 | 0.00047772
8 | 0.0032178 | 0.00080645
9 | 0.0077655 | 0.0019462
10 | 0.0032644 | 0.00081815
11 | 0.0033126 | 0.00083023
12 | 0.0036202 | 0.00090731
13 | 0.0029183 | 0.00073138
14 | 0.0022675 | 0.00056828
15 | 0.0025568 | 0.0006408
16 | 0.0021526 | 0.00053949
17 | 0.0039386 | 0.0009871
18 | 0.0017388 | 0.00043579
19 | 0.0036829 | 0.00092301
20 | 0.0046269 | 0.0011596
21 | 0.0048044 | 0.0012041
22 | 0.0037757 | 0.00094629
23 | 0.0018342 | 0.00045969
24 | 0.0028233 | 0.00070758
25 | 0.0017131 | 0.00042933
26 | 0.0014937 | 0.00037435
27 | 0.0022551 | 0.00056518
28 | 0.0035782 | 0.00089677
29 | 0.0037166 | 0.00093148
30 | 0.0028874 | 0.00072366
31 | 0.0026329 | 0.00065987
32 | 0.0036296 | 0.00090967
33 | 0.0025119 | 0.00062954
34 | 0.0018021 | 0.00045165
35 | 0.0020048 | 0.00050245
36 | 0.0016189 | 0.00040574
37 | 0.0079717 | 0.0019979
38 | 0.0055586 | 0.0013931
39 | 0.0042239 | 0.0010586
40 | 0.0050192 | 0.0012579
41 | 0.0037742 | 0.00094591
42 | 0.0035047 | 0.00087837
43 | 0.0029937 | 0.0007503
44 | 0.0030155 | 0.00075574
45 | 0.0030363 | 0.00076097
46 | 0.0020999 | 0.00052627
47 | 0.0018772 | 0.00047046
48 | 0.0014108 | 0.00035358
49 | 0.0018783 | 0.00047075
50 | 0.0037694 | 0.0009447
51 | 0.0023592 | 0.00059127
52 | 0.0034555 | 0.00086603
53 | 0.0034852 | 0.00087348
54 | 0.0030177 | 0.0007563
55 | 0.0017155 | 0.00042994
56 | 0.0010296 | 0.00025803
57 | 0.0021859 | 0.00054784
58 | 0.0012173 | 0.00030509
59 | 0.00078214 | 0.00019602
60 | 0.0012029 | 0.00030148
61 | 0.0022372 | 0.00056069
62 | 0.0019408 | 0.00048641
63 | 0.0021401 | 0.00053636
64 | 0.0016352 | 0.00040982
65 | 0.0014077 | 0.00035279
66 | 0.0045703 | 0.0011454
67 | 0.0019855 | 0.00049761

## dtypes
| element | column | dtype
0 | bus | name | object
1 | bus | vn_kv | float64
2 | bus | type | object
3 | bus | zone | object
4 | bus | in_service | bool
5 | load | name | object
6 | load | bus | uint32
7 | load | p_mw | float64
8 | load | q_mvar | float64
9 | load | const_z_percent | float64
10 | load | const_i_percent | float64
11 | load | sn_mva | float64
12 | load | scaling | float64
13 | load | in_service | bool
14 | load | type | object
15 | ext_grid | name | object
16 | ext_grid | bus | uint32
17 | ext_grid | vm_pu | float64
18 | ext_grid | va_degree | float64
19 | ext_grid | slack_weight | float64
20 | ext_grid | in_service | bool
21 | line | name | object
22 | line | std_type | object
23 | line | from_bus | uint32
24 | line | to_bus | uint32
25 | line | length_km | float64
26 | line | r_ohm_per_km | float64
27 | line | x_ohm_per_km | float64
28 | line | c_nf_per_km | float64
29 | line | g_us_per_km | float64
30 | line | max_i_ka | float64
31 | line | df | float64
32 | line | parallel | uint32
33 | line | type | object
34 | line | in_service | bool
35 | trafo | name | object
36 | trafo | std_type | object
37 | trafo | hv_bus | uint32
38 | trafo | lv_bus | uint32
39 | trafo | sn_mva | float64
40 | trafo | vn_hv_kv | float64
41 | trafo | vn_lv_kv | float64
42 | trafo | vk_percent | float64
43 | trafo | vkr_percent | float64
44 | trafo | pfe_kw | float64
45 | trafo | i0_percent | float64
46 | trafo | shift_degree | float64
47 | trafo | tap_side | object
48 | trafo | tap_neutral | int32
49 | trafo | tap_min | int32
50 | trafo | tap_max | int32
51 | trafo | tap_step_percent | float64
52 | trafo | tap_step_degree | float64
53 | trafo | tap_pos | int32
54 | trafo | tap_phase_shifter | bool
55 | trafo | parallel | uint32
56 | trafo | df | float64
57 | trafo | in_service | bool
58 | line_geodata | coords | object
59 | bus_geodata | x | float64
60 | bus_geodata | y | float64
61 | bus_geodata | coords | object
62 | res_bus | vm_pu | float64
63 | res_bus | va_degree | float64
64 | res_bus | p_mw | float64
65 | res_bus | q_mvar | float64
66 | res_line | p_from_mw | float64
67 | res_line | q_from_mvar | float64
68 | res_line | p_to_mw | float64
69 | res_line | q_to_mvar | float64
70 | res_line | pl_mw | float64
71 | res_line | ql_mvar | float64
72 | res_line | i_from_ka | float64
73 | res_line | i_to_ka | float64
74 | res_line | i_ka | float64
75 | res_line | vm_from_pu | float64
76 | res_line | va_from_degree | float64
77 | res_line | vm_to_pu | float64
78 | res_line | va_to_degree | float64
79 | res_line | loading_percent | float64
80 | res_trafo | p_hv_mw | float64
81 | res_trafo | q_hv_mvar | float64
82 | res_trafo | p_lv_mw | float64
83 | res_trafo | q_lv_mvar | float64
84 | res_trafo | pl_mw | float64
85 | res_trafo | ql_mvar | float64
86 | res_trafo | i_hv_ka | float64
87 | res_trafo | i_lv_ka | float64
88 | res_trafo | vm_hv_pu | float64
89 | res_trafo | va_hv_degree | float64
90 | res_trafo | vm_lv_pu | float64
91 | res_trafo | va_lv_degree | float64
92 | res_trafo | loading_percent | float64
93 | res_ext_grid | p_mw | float64
94 | res_ext_grid | q_mvar | float64
95 | res_load | p_mw | float64
96 | res_load | q_mvar | float64

## parameters
| version | format_version | converged | OPF_converged | name | f_hz | sn_mva
0 | 2.14.6 | 2.14.0 | TRUE | FALSE |  | 50 | 1