## bus
| name | vn_kv | type | zone | in_service
0 | bus_LV_1504-5_0_3_node_0 | 0.4 | n |  | TRUE
1 | bus_LV_1504-5_0_3_node_1 | 0.4 | n |  | TRUE
2 | bus_LV_1504-5_0_3_node_2 | 0.4 | n |  | TRUE
3 | bus_LV_1504-5_0_3_node_3 | 0.4 | n |  | TRUE
4 | bus_LV_1504-5_0_3_node_4 | 0.4 | n |  | TRUE
5 | bus_LV_1504-5_0_3_node_14 | 0.4 | n |  | TRUE
6 | bus_LV_1504-5_0_3_node_19 | 0.4 | n |  | TRUE
7 | bus_LV_1504-5_0_3_node_30 | 0.4 | n |  | TRUE
8 | bus_LV_1504-5_0_3_node_12 | 0.4 | n |  | TRUE
9 | bus_LV_1504-5_0_3_node_18 | 0.4 | n |  | TRUE
10 | bus_LV_1504-5_0_3_node_5 | 0.4 | n |  | TRUE
11 | bus_LV_1504-5_0_3_node_6 | 0.4 | n |  | TRUE
12 | bus_LV_1504-5_0_3_node_7 | 0.4 | n |  | TRUE
13 | bus_LV_1504-5_0_3_node_8 | 0.4 | n |  | TRUE
14 | bus_LV_1504-5_0_3_node_9 | 0.4 | n |  | TRUE
15 | bus_LV_1504-5_0_3_node_23 | 0.4 | n |  | TRUE
16 | bus_LV_1504-5_0_3_node_41 | 0.4 | n |  | TRUE
17 | bus_LV_1504-5_0_3_node_42 | 0.4 | n |  | TRUE
18 | bus_LV_1504-5_0_3_node_10 | 0.4 | n |  | TRUE
19 | bus_LV_1504-5_0_3_node_11 | 0.4 | n |  | TRUE
20 | bus_LV_1504-5_0_3_node_13 | 0.4 | n |  | TRUE
21 | bus_LV_1504-5_0_3_node_15 | 0.4 | n |  | TRUE
22 | bus_LV_1504-5_0_3_node_33 | 0.4 | n |  | TRUE
23 | bus_LV_1504-5_0_3_node_31 | 0.4 | n |  | TRUE
24 | bus_LV_1504-5_0_3_node_32 | 0.4 | n |  | TRUE
25 | bus_LV_1504-5_0_3_node_34 | 0.4 | n |  | TRUE
26 | bus_LV_1504-5_0_3_node_35 | 0.4 | n |  | TRUE
27 | bus_LV_1504-5_0_3_node_37 | 0.4 | n |  | TRUE
28 | bus_LV_1504-5_0_3_node_39 | 0.4 | n |  | TRUE
29 | bus_LV_1504-5_0_3_node_38 | 0.4 | n |  | TRUE
30 | bus_LV_1504-5_0_3_node_45 | 0.4 | n |  | TRUE
31 | bus_LV_1504-5_0_3_node_28 | 0.4 | n |  | TRUE
32 | bus_LV_1504-5_0_3_node_16 | 0.4 | n |  | TRUE
33 | bus_LV_1504-5_0_3_node_17 | 0.4 | n |  | TRUE
34 | bus_LV_1504-5_0_3_node_20 | 0.4 | n |  | TRUE
35 | bus_LV_1504-5_0_3_node_22 | 0.4 | n |  | TRUE
36 | bus_LV_1504-5_0_3_node_43 | 0.4 | n |  | TRUE
37 | bus_LV_1504-5_0_3_node_24 | 0.4 | n |  | TRUE
38 | bus_LV_1504-5_0_3_node_25 | 0.4 | n |  | TRUE
39 | bus_LV_1504-5_0_3_node_36 | 0.4 | n |  | TRUE
40 | bus_LV_1504-5_0_3_node_26 | 0.4 | n |  | TRUE
41 | bus_LV_1504-5_0_3_node_27 | 0.4 | n |  | TRUE
42 | bus_LV_1504-5_0_3_node_29 | 0.4 | n |  | TRUE
43 | bus_LV_1504-5_0_3_node_44 | 0.4 | n |  | TRUE
44 | bus_MV_142_0_node_299 | 20 | n |  | TRUE

## load
| name | bus | p_mw | q_mvar | const_z_percent | const_i_percent | sn_mva | scaling | in_service | type
0 | LV_1504-5_0_3_load_0 | 0 | 0.0036695 | 0.00091967 | 0 | 0 |  | 1 | TRUE | wye
1 | LV_1504-5_0_3_load_1 | 1 | 0.0051438 | 0.0012892 | 0 | 0 |  | 1 | TRUE | wye
2 | LV_1504-5_0_3_load_2 | 2 | 0.0042722 | 0.0010707 | 0 | 0 |  | 1 | TRUE | wye
3 | LV_1504-5_0_3_load_3 | 3 | 0.0025078 | 0.00062851 | 0 | 0 |  | 1 | TRUE | wye
4 | LV_1504-5_0_3_load_4 | 4 | 0.0047542 | 0.0011915 | 0 | 0 |  | 1 | TRUE | wye
5 | LV_1504-5_0_3_load_19 | 6 | 0.0038661 | 0.00096894 | 0 | 0 |  | 1 | TRUE | wye
6 | LV_1504-5_0_3_load_18 | 9 | 0.002606 | 0.00065312 | 0 | 0 |  | 1 | TRUE | wye
7 | LV_1504-5_0_3_load_5 | 10 | 0.0035597 | 0.00089213 | 0 | 0 |  | 1 | TRUE | wye
8 | LV_1504-5_0_3_load_6 | 11 | 0.0059775 | 0.0014981 | 0 | 0 |  | 1 | TRUE | wye
9 | LV_1504-5_0_3_load_7 | 12 | 0.0012259 | 0.00030723 | 0 | 0 |  | 1 | TRUE | wye
10 | LV_1504-5_0_3_load_8 | 13 | 0.0028896 | 0.00072421 | 0 | 0 |  | 1 | TRUE | wye
11 | LV_1504-5_0_3_load_9 | 14 | 0.0025831 | 0.00064737 | 0 | 0 |  | 1 | TRUE | wye
12 | LV_1504-5_0_3_load_23 | 15 | 0.0028444 | 0.00071288 | 0 | 0 |  | 1 | TRUE | wye
13 | LV_1504-5_0_3_load_41 | 16 | 0.0022312 | 0.00055919 | 0 | 0 |  | 1 | TRUE | wye
14 | LV_1504-5_0_3_load_10 | 18 | 0.0056315 | 0.0014114 | 0 | 0 |  | 1 | TRUE | wye
15 | LV_1504-5_0_3_load_11 | 19 | 0.0036088 | 0.00090445 | 0 | 0 |  | 1 | TRUE | wye
16 | LV_1504-5_0_3_load_13 | 20 | 0.0072875 | 0.0018264 | 0 | 0 |  | 1 | TRUE | wye
17 | LV_1504-5_0_3_load_15 | 21 | 0.0035651 | 0.0008935 | 0 | 0 |  | 1 | TRUE | wye
18 | LV_1504-5_0_3_load_33 | 22 | 0.0060565 | 0.0015179 | 0 | 0 |  | 1 | TRUE | wye
19 | LV_1504-5_0_3_load_31 | 23 | 0.0067127 | 0.0016824 | 0 | 0 |  | 1 | TRUE | wye
20 | LV_1504-5_0_3_load_32 | 24 | 0.0055332 | 0.0013868 | 0 | 0 |  | 1 | TRUE | wye
21 | LV_1504-5_0_3_load_34 | 25 | 0.0065143 | 0.0016326 | 0 | 0 |  | 1 | TRUE | wye
22 | LV_1504-5_0_3_load_37 | 27 | 0.0048085 | 0.0012051 | 0 | 0 |  | 1 | TRUE | wye
23 | LV_1504-5_0_3_load_39 | 28 | 0.0073276 | 0.0018365 | 0 | 0 |  | 1 | TRUE | wye
24 | LV_1504-5_0_3_load_38 | 29 | 0.039177 | 0.0098187 | 0 | 0 |  | 1 | TRUE | wye
25 | LV_1504-5_0_3_load_45 | 30 | 0.0041479 | 0.0010396 | 0 | 0 |  | 1 | TRUE | wye
26 | LV_1504-5_0_3_load_16 | 32 | 0.0040479 | 0.0010145 | 0 | 0 |  | 1 | TRUE | wye
27 | LV_1504-5_0_3_load_17 | 33 | 0.00347 | 0.00086966 | 0 | 0 |  | 1 | TRUE | wye
28 | LV_1504-5_0_3_load_20 | 34 | 0.001964 | 0.00049224 | 0 | 0 |  | 1 | TRUE | wye
29 | LV_1504-5_0_3_load_22 | 35 | 0.003032 | 0.00075989 | 0 | 0 |  | 1 | TRUE | wye
30 | LV_1504-5_0_3_load_43 | 36 | 0.0029648 | 0.00074306 | 0 | 0 |  | 1 | TRUE | wye
31 | LV_1504-5_0_3_load_24 | 37 | 0.0046896 | 0.0011753 | 0 | 0 |  | 1 | TRUE | wye
32 | LV_1504-5_0_3_load_25 | 38 | 0.0027715 | 0.00069461 | 0 | 0 |  | 1 | TRUE | wye
33 | LV_1504-5_0_3_load_36 | 39 | 0.0031173 | 0.00078128 | 0 | 0 |  | 1 | TRUE | wye
34 | LV_1504-5_0_3_load_26 | 40 | 0.0024119 | 0.00060448 | 0 | 0 |  | 1 | TRUE | wye
35 | LV_1504-5_0_3_load_27 | 41 | 0.0018977 | 0.0004756 | 0 | 0 |  | 1 | TRUE | wye
36 | LV_1504-5_0_3_load_29 | 42 | 0.0024099 | 0.00060398 | 0 | 0 |  | 1 | TRUE | wye
37 | LV_1504-5_0_3_load_44 | 43 | 0.0028334 | 0.00071011 | 0 | 0 |  | 1 | TRUE | wye

## ext_grid
| name | bus | vm_pu | va_degree | slack_weight | in_service
0 |  | 8 | 1 | 0 | 1 | TRUE

## line
| name | std_type | from_bus | to_bus | length_km | r_ohm_per_km | x_ohm_per_km | c_nf_per_km | g_us_per_km | max_i_ka | df | parallel | type | in_service
0 | LV_1504-5_0_3_line_0 | NAYY 4x150 SE | 0 | 1 | 0.0061082 | 0.208 | 0.08 | 261 | 0 | 0.27 | 1 | 1 | cs | TRUE
1 | LV_1504-5_0_3_line_1 | NAYY 4x150 SE | 0 | 2 | 0.022059 | 0.208 | 0.08 | 261 | 0 | 0.27 | 1 | 1 | cs | TRUE
2 | LV_1504-5_0_3_line_2 | NAYY 4x150 SE | 1 | 3 | 0.015227 | 0.208 | 0.08 | 261 | 0 | 0.27 | 1 | 1 | cs | TRUE
3 | LV_1504-5_0_3_line_3 | NAYY 4x150 SE | 2 | 4 | 0.025649 | 0.208 | 0.08 | 261 | 0 | 0.27 | 1 | 1 | cs | TRUE
4 | LV_1504-5_0_3_line_4 | NAYY 4x150 SE | 3 | 5 | 0.01565 | 0.208 | 0.08 | 261 | 0 | 0.27 | 1 | 1 | cs | TRUE
5 | LV_1504-5_0_3_line_5 | NAYY 4x150 SE | 4 | 6 | 0.016709 | 0.208 | 0.08 | 261 | 0 | 0.27 | 1 | 1 | cs | TRUE
6 | LV_1504-5_0_3_line_6 | NAYY 4x150 SE | 5 | 7 | 0.081271 | 0.208 | 0.08 | 261 | 0 | 0.27 | 1 | 1 | cs | TRUE
7 | LV_1504-5_0_3_line_7 | NAYY 4x150 SE | 5 | 8 | 0.028172 | 0.208 | 0.08 | 261 | 0 | 0.27 | 1 | 1 | cs | TRUE
8 | LV_1504-5_0_3_line_8 | NAYY 4x150 SE | 6 | 9 | 0.010023 | 0.208 | 0.08 | 261 | 0 | 0.27 | 1 | 1 | cs | TRUE
9 | LV_1504-5_0_3_line_9 | NAYY 4x150 SE | 7 | 30 | 0.023631 | 0.208 | 0.08 | 261 | 0 | 0.27 | 1 | 1 | cs | TRUE
10 | LV_1504-5_0_3_line_10 | NAYY 4x150 SE | 7 | 31 | 0.056587 | 0.208 | 0.08 | 261 | 0 | 0.27 | 1 | 1 | cs | TRUE
11 | LV_1504-5_0_3_line_11 | NAYY 4x150 SE | 8 | 21 | 0.060102 | 0.208 | 0.08 | 261 | 0 | 0.27 | 1 | 1 | cs | TRUE
12 | LV_1504-5_0_3_line_12 | NAYY 4x150 SE | 8 | 18 | 0.0080103 | 0.208 | 0.08 | 261 | 0 | 0.27 | 1 | 1 | cs | TRUE
13 | LV_1504-5_0_3_line_13 | NAYY 4x150 SE | 9 | 32 | 0.019406 | 0.208 | 0.08 | 261 | 0 | 0.27 | 1 | 1 | cs | TRUE
14 | LV_1504-5_0_3_line_14 | NAYY 4x150 SE | 10 | 11 | 0.013623 | 0.208 | 0.08 | 261 | 0 | 0.27 | 1 | 1 | cs | TRUE
15 | LV_1504-5_0_3_line_15 | NAYY 4x150 SE | 10 | 12 | 0.011382 | 0.208 | 0.08 | 261 | 0 | 0.27 | 1 | 1 | cs | TRUE
16 | LV_1504-5_0_3_line_16 | NAYY 4x150 SE | 11 | 13 | 0.00082982 | 0.208 | 0.08 | 261 | 0 | 0.27 | 1 | 1 | cs | TRUE
17 | LV_1504-5_0_3_line_17 | NAYY 4x150 SE | 12 | 14 | 0.00077167 | 0.208 | 0.08 | 261 | 0 | 0.27 | 1 | 1 | cs | TRUE
18 | LV_1504-5_0_3_line_18 | NAYY 4x150 SE | 13 | 15 | 0.012508 | 0.208 | 0.08 | 261 | 0 | 0.27 | 1 | 1 | cs | TRUE
19 | LV_1504-5_0_3_line_19 | NAYY 4x150 SE | 14 | 16 | 0.027888 | 0.208 | 0.08 | 261 | 0 | 0.27 | 1 | 1 | cs | TRUE
20 | LV_1504-5_0_3_line_20 | NAYY 4x150 SE | 16 | 17 | 0.052243 | 0.208 | 0.08 | 261 | 0 | 0.27 | 1 | 1 | cs | TRUE
21 | LV_1504-5_0_3_line_21 | NAYY 4x150 SE | 17 | 36 | 0.032508 | 0.208 | 0.08 | 261 | 0 | 0.27 | 1 | 1 | cs | TRUE
22 | LV_1504-5_0_3_line_22 | NAYY 4x150 SE | 17 | 34 | 0.030581 | 0.208 | 0.08 | 261 | 0 | 0.27 | 1 | 1 | cs | TRUE
23 | LV_1504-5_0_3_line_23 | NAYY 4x150 SE | 18 | 19 | 0.0073239 | 0.208 | 0.08 | 261 | 0 | 0.27 | 1 | 1 | cs | TRUE
24 | LV_1504-5_0_3_line_24 | NAYY 4x150 SE | 19 | 20 | 0.01965 | 0.208 | 0.08 | 261 | 0 | 0.27 | 1 | 1 | cs | TRUE
25 | LV_1504-5_0_3_line_25 | NAYY 4x150 SE | 20 | 22 | 0.031413 | 0.208 | 0.08 | 261 | 0 | 0.27 | 1 | 1 | cs | TRUE
26 | LV_1504-5_0_3_line_26 | NAYY 4x150 SE | 22 | 26 | 0.028603 | 0.208 | 0.08 | 261 | 0 | 0.27 | 1 | 1 | cs | TRUE
27 | LV_1504-5_0_3_line_27 | NAYY 4x150 SE | 22 | 23 | 0.0030081 | 0.208 | 0.08 | 261 | 0 | 0.27 | 1 | 1 | cs | TRUE
28 | LV_1504-5_0_3_line_28 | NAYY 4x150 SE | 23 | 24 | 0.0053469 | 0.208 | 0.08 | 261 | 0 | 0.27 | 1 | 1 | cs | TRUE
29 | LV_1504-5_0_3_line_29 | NAYY 4x150 SE | 24 | 25 | 0.011902 | 0.208 | 0.08 | 261 | 0 | 0.27 | 1 | 1 | cs | TRUE
30 | LV_1504-5_0_3_line_30 | NAYY 4x150 SE | 25 | 27 | 0.0032924 | 0.208 | 0.08 | 261 | 0 | 0.27 | 1 | 1 | cs | TRUE
31 | LV_1504-5_0_3_line_31 | NAYY 4x150 SE | 26 | 28 | 0.013463 | 0.208 | 0.08 | 261 | 0 | 0.27 | 1 | 1 | cs | TRUE
32 | LV_1504-5_0_3_line_32 | NAYY 4x150 SE | 27 | 29 | 0.0062556 | 0.208 | 0.08 | 261 | 0 | 0.27 | 1 | 1 | cs | TRUE
33 | LV_1504-5_0_3_line_33 | NAYY 4x150 SE | 30 | 39 | 0.020831 | 0.208 | 0.08 | 261 | 0 | 0.27 | 1 | 1 | cs | TRUE
34 | LV_1504-5_0_3_line_34 | NAYY 4x150 SE | 31 | 40 | 0.049758 | 0.208 | 0.08 | 261 | 0 | 0.27 | 1 | 1 | cs | TRUE
35 | LV_1504-5_0_3_line_35 | NAYY 4x150 SE | 32 | 33 | 0.0051944 | 0.208 | 0.08 | 261 | 0 | 0.27 | 1 | 1 | cs | TRUE
36 | LV_1504-5_0_3_line_36 | NAYY 4x150 SE | 34 | 35 | 0.0052406 | 0.208 | 0.08 | 261 | 0 | 0.27 | 1 | 1 | cs | TRUE
37 | LV_1504-5_0_3_line_37 | NAYY 4x150 SE | 36 | 43 | 0.015802 | 0.208 | 0.08 | 261 | 0 | 0.27 | 1 | 1 | cs | TRUE
38 | LV_1504-5_0_3_line_38 | NAYY 4x150 SE | 37 | 38 | 0.083102 | 0.208 | 0.08 | 261 | 0 | 0.27 | 1 | 1 | cs | TRUE
39 | LV_1504-5_0_3_line_39 | NAYY 4x150 SE | 38 | 39 | 0.0097069 | 0.208 | 0.08 | 261 | 0 | 0.27 | 1 | 1 | cs | TRUE
40 | LV_1504-5_0_3_line_40 | NAYY 4x150 SE | 40 | 41 | 0.037146 | 0.208 | 0.08 | 261 | 0 | 0.27 | 1 | 1 | cs | TRUE
41 | LV_1504-5_0_3_line_41 | NAYY 4x150 SE | 41 | 42 | 0.035999 | 0.208 | 0.08 | 261 | 0 | 0.27 | 1 | 1 | cs | TRUE
42 | LV_1504-5_0_3_line_42 | NAYY 4x150 SE | 42 | 43 | 0.020088 | 0.208 | 0.08 | 261 | 0 | 0.27 | 1 | 1 | cs | TRUE

## trafo
| name | std_type | hv_bus | lv_bus | sn_mva | vn_hv_kv | vn_lv_kv | vk_percent | vkr_percent | pfe_kw | i0_percent | shift_degree | tap_side | tap_neutral | tap_min | tap_max | tap_step_percent | tap_step_degree | tap_pos | tap_phase_shifter | parallel | df | in_service
0 | LV_1504-5_0_3_trafo_12 | 0.25 MVA 20/0.4 kV | 44 | 8 | 0.25 | 20 | 0.4 | 6 | 1.44 | 0.8 | 0.32 | 150 | hv | 0 | -2 | 2 | 2.5 | 0 | 0 | FALSE | 1 | 1 | TRUE

## line_geodata
| x0 | y0 | x1 | y1 | x2 | y2 | x3 | y3 | x4 | y4 | x5 | y5 | x6 | y6 | x7 | y7 | x8 | y8 | x9 | y9
0 | 2681472.3142 | 1201430.1347 | 2681467.4829 | 1201426.3972
1 | 2681472.3142 | 1201430.1347 | 2681489.7617 | 1201443.6321
2 | 2681467.4829 | 1201426.3972 | 2681455.4393 | 1201417.0803
3 | 2681510.4064 | 1201458.8526 | 2681490.8857 | 1201444.5016 | 2681489.7617 | 1201443.6321
4 | 2681443.0605 | 1201407.5041 | 2681455.4393 | 1201417.0803
5 | 2681510.4064 | 1201458.8526 | 2681523.8689 | 1201468.7499
6 | 2681423.9215 | 1201346.2269 | 2681419.5712 | 1201347.6129 | 2681417.5777 | 1201350.3319 | 2681412.8276 | 1201359.2729 | 2681411.7026 | 1201362.504 | 2681410.7913 | 1201370.719 | 2681411.8371 | 1201378.8828 | 2681414.0056 | 1201384.5382 | 2681419.1975 | 1201390.6572 | 2681443.0605 | 1201407.5041
7 | 2681443.0605 | 1201407.5041 | 2681431.3217 | 1201424.8662 | 2681425.6876 | 1201429.4145
8 | 2681531.9919 | 1201474.6186 | 2681530.2716 | 1201473.457 | 2681523.8689 | 1201468.7499
9 | 2681423.9215 | 1201346.2269 | 2681442.372 | 1201360.9919
10 | 2681399.1314 | 1201316.3926 | 2681416.8066 | 1201318.6681 | 2681423.4395 | 1201320.7154 | 2681427.6299 | 1201323.7966 | 2681430.4432 | 1201328.5046 | 2681431.9002 | 1201332.7493 | 2681431.7726 | 1201336.5277 | 2681430.2827 | 1201340.2765 | 2681427.6578 | 1201344.0876 | 2681423.9215 | 1201346.2269
11 | 2681425.6876 | 1201429.4145 | 2681429.6926 | 1201432.6934 | 2681441.2012 | 1201441.7003 | 2681472.9988 | 1201466.4789
12 | 2681425.6876 | 1201429.4145 | 2681418.7355 | 1201432.3661 | 2681418.3095 | 1201432.5331
13 | 2681531.9919 | 1201474.6186 | 2681546.1865 | 1201484.2032 | 2681548.1406 | 1201485.375
14 | 2681493.2981 | 1201338.5692 | 2681493.4788 | 1201344.8296 | 2681494.831 | 1201352.0641
15 | 2681493.2981 | 1201338.5692 | 2681493.2721 | 1201337.6667 | 2681494.5558 | 1201327.2666
16 | 2681494.831 | 1201352.0641 | 2681494.9835 | 1201352.8798
17 | 2681494.8583 | 1201326.5567 | 2681494.5558 | 1201327.2666 | 2681494.5558 | 1201327.2666
18 | 2681494.9835 | 1201352.8798 | 2681495.3872 | 1201355.0399 | 2681498.9959 | 1201362.2603 | 2681500.2733 | 1201364.0987
19 | 2681510.2312 | 1201303.7211 | 2681505.0183 | 1201308.6308 | 2681498.771 | 1201317.3734 | 2681494.8583 | 1201326.5567
20 | 2681558.9484 | 1201286.019 | 2681527.9836 | 1201294.7687 | 2681516.3605 | 1201299.1573 | 2681510.2312 | 1201303.7211
21 | 2681558.9484 | 1201286.019 | 2681552.5262 | 1201273.5568 | 2681549.7057 | 1201272.7289 | 2681534.2521 | 1201274.4473
22 | 2681558.9484 | 1201286.019 | 2681576.5008 | 1201311.0608
23 | 2681411.491 | 1201435.2068 | 2681418.3095 | 1201432.5331
24 | 2681393.1972 | 1201442.3801 | 2681411.491 | 1201435.2068
25 | 2681393.1972 | 1201442.3801 | 2681374.7169 | 1201467.7818
26 | 2681352.2014 | 1201451.0718 | 2681364.9738 | 1201457.283 | 2681371.7022 | 1201463.4785 | 2681374.7169 | 1201467.7818
27 | 2681376.4428 | 1201470.2455 | 2681374.7169 | 1201467.7818
28 | 2681376.4428 | 1201470.2455 | 2681379.5107 | 1201474.6247
29 | 2681379.5107 | 1201474.6247 | 2681386.3397 | 1201484.3728
30 | 2681388.2288 | 1201487.0693 | 2681386.3397 | 1201484.3728
31 | 2681352.2014 | 1201451.0718 | 2681342.0432 | 1201446.8642 | 2681339.7815 | 1201445.8761
32 | 2681391.818 | 1201492.1927 | 2681388.2288 | 1201487.0693
33 | 2681458.6683 | 1201373.9639 | 2681458.0554 | 1201373.5426 | 2681442.372 | 1201360.9919
34 | 2681399.1314 | 1201316.3926 | 2681399.7773 | 1201308.0962 | 2681398.3304 | 1201297.5254 | 2681399.6547 | 1201294.7528 | 2681402.1654 | 1201293.7308 | 2681419.5692 | 1201293.59 | 2681427.0617 | 1201292.445
35 | 2681552.5953 | 1201488.0465 | 2681548.1406 | 1201485.375
36 | 2681573.1594 | 1201315.0979 | 2681576.5008 | 1201311.0608
37 | 2681518.5425 | 1201276.1518 | 2681520.6737 | 1201275.9571 | 2681534.2521 | 1201274.4473
38 | 2681528.1242 | 1201431.9939 | 2681526.6666 | 1201430.2917 | 2681520.1862 | 1201417.0839 | 2681515.9567 | 1201411.2892 | 2681510.3572 | 1201405.487 | 2681504.9584 | 1201401.7109 | 2681475.0692 | 1201385.2374 | 2681466.6677 | 1201379.4625
39 | 2681458.6683 | 1201373.9639 | 2681466.6677 | 1201379.4625
40 | 2681463.5767 | 1201285.9249 | 2681457.1765 | 1201287.8432 | 2681427.0617 | 1201292.445
41 | 2681463.5767 | 1201285.9249 | 2681485.5955 | 1201279.3253 | 2681498.5429 | 1201278.0284
42 | 2681518.5425 | 1201276.1518 | 2681504.1571 | 1201277.4661 | 2681498.5429 | 1201278.0284

## bus_geodata
| x | y | coords
0 | 2681472.3142 | 1201430.1347
1 | 2681467.4829 | 1201426.3972
2 | 2681489.7617 | 1201443.6321
3 | 2681455.4393 | 1201417.0803
4 | 2681510.4064 | 1201458.8526
5 | 2681443.0605 | 1201407.5041
6 | 2681523.8689 | 1201468.7499
7 | 2681423.9215 | 1201346.2269
8 | 2681425.6876 | 1201429.4145
9 | 2681531.9919 | 1201474.6186
10 | 2681493.2981 | 1201338.5692
11 | 2681494.831 | 1201352.0641
12 | 2681494.5558 | 1201327.2666
13 | 2681494.9835 | 1201352.8798
14 | 2681494.8583 | 1201326.5567
15 | 2681500.2733 | 1201364.0987
16 | 2681510.2312 | 1201303.7211
17 | 2681558.9484 | 1201286.019
18 | 2681418.3095 | 1201432.5331
19 | 2681411.4911 | 1201435.2068
20 | 2681393.1972 | 1201442.3801
21 | 2681472.9988 | 1201466.4789
22 | 2681374.7169 | 1201467.7818
23 | 2681376.4428 | 1201470.2455
24 | 2681379.5107 | 1201474.6247
25 | 2681386.3397 | 1201484.3728
26 | 2681352.2014 | 1201451.0718
27 | 2681388.2288 | 1201487.0693
28 | 2681339.7815 | 1201445.8761
29 | 2681391.818 | 1201492.1927
30 | 2681442.372 | 1201360.9919
31 | 2681399.1314 | 1201316.3926
32 | 2681548.1406 | 1201485.375
33 | 2681552.5953 | 1201488.0465
34 | 2681576.5008 | 1201311.0608
35 | 2681573.1594 | 1201315.0979
36 | 2681534.2521 | 1201274.4473
37 | 2681528.1242 | 1201431.9939
38 | 2681466.6677 | 1201379.4625
39 | 2681458.6683 | 1201373.9639
40 | 2681427.0617 | 1201292.445
41 | 2681463.5767 | 1201285.9249
42 | 2681498.5429 | 1201278.0284
43 | 2681518.5425 | 1201276.1518
44 | 2681443.0605 | 1201407.5041

## line_std_types
| c_nf_per_km | r_ohm_per_km | x_ohm_per_km | max_i_ka | type | q_mm2 | alpha | voltage_rating
NAYY 4x50 SE | 210 | 0.642 | 0.083 | 0.142 | cs | 50 | 0.00403 | LV
NAYY 4x120 SE | 264 | 0.225 | 0.08 | 0.242 | cs | 120 | 0.00403 | LV
NAYY 4x150 SE | 261 | 0.208 | 0.08 | 0.27 | cs | 150 | 0.00403 | LV
NA2XS2Y 1x95 RM/25 12/20 kV | 216 | 0.313 | 0.132 | 0.252 | cs | 95 | 0.00403 | MV
NA2XS2Y 1x185 RM/25 12/20 kV | 273 | 0.161 | 0.117 | 0.362 | cs | 185 | 0.00403 | MV
NA2XS2Y 1x240 RM/25 12/20 kV | 304 | 0.122 | 0.112 | 0.421 | cs | 240 | 0.00403 | MV
NA2XS2Y 1x95 RM/25 6/10 kV | 315 | 0.313 | 0.123 | 0.249 | cs | 95 | 0.00403 | MV
NA2XS2Y 1x185 RM/25 6/10 kV | 406 | 0.161 | 0.11 | 0.358 | cs | 185 | 0.00403 | MV
NA2XS2Y 1x240 RM/25 6/10 kV | 456 | 0.122 | 0.105 | 0.416 | cs | 240 | 0.00403 | MV
NA2XS2Y 1x150 RM/25 12/20 kV | 250 | 0.206 | 0.116 | 0.319 | cs | 150 | 0.00403 | MV
NA2XS2Y 1x120 RM/25 12/20 kV | 230 | 0.253 | 0.119 | 0.283 | cs | 120 | 0.00403 | MV
NA2XS2Y 1x70 RM/25 12/20 kV | 190 | 0.443 | 0.132 | 0.22 | cs | 70 | 0.00403 | MV
NA2XS2Y 1x150 RM/25 6/10 kV | 360 | 0.206 | 0.11 | 0.315 | cs | 150 | 0.00403 | MV
NA2XS2Y 1x120 RM/25 6/10 kV | 340 | 0.253 | 0.113 | 0.28 | cs | 120 | 0.00403 | MV
NA2XS2Y 1x70 RM/25 6/10 kV | 280 | 0.443 | 0.123 | 0.217 | cs | 70 | 0.00403 | MV
N2XS(FL)2Y 1x120 RM/35 64/110 kV | 112 | 0.153 | 0.166 | 0.366 | cs | 120 | 0.00393 | HV
N2XS(FL)2Y 1x185 RM/35 64/110 kV | 125 | 0.099 | 0.156 | 0.457 | cs | 185 | 0.00393 | HV
N2XS(FL)2Y 1x240 RM/35 64/110 kV | 135 | 0.075 | 0.149 | 0.526 | cs | 240 | 0.00393 | HV
N2XS(FL)2Y 1x300 RM/35 64/110 kV | 144 | 0.06 | 0.144 | 0.588 | cs | 300 | 0.00393 | HV
15-AL1/3-ST1A 0.4 | 11 | 1.8769 | 0.35 | 0.105 | ol | 16 | 0.00403 | LV
24-AL1/4-ST1A 0.4 | 11.25 | 1.2012 | 0.335 | 0.14 | ol | 24 | 0.00403 | LV
48-AL1/8-ST1A 0.4 | 12.2 | 0.5939 | 0.3 | 0.21 | ol | 48 | 0.00403 | LV
94-AL1/15-ST1A 0.4 | 13.2 | 0.306 | 0.29 | 0.35 | ol | 94 | 0.00403 | LV
34-AL1/6-ST1A 10.0 | 9.7 | 0.8342 | 0.36 | 0.17 | ol | 34 | 0.00403 | MV
48-AL1/8-ST1A 10.0 | 10.1 | 0.5939 | 0.35 | 0.21 | ol | 48 | 0.00403 | MV
70-AL1/11-ST1A 10.0 | 10.4 | 0.4132 | 0.339 | 0.29 | ol | 70 | 0.00403 | MV
94-AL1/15-ST1A 10.0 | 10.75 | 0.306 | 0.33 | 0.35 | ol | 94 | 0.00403 | MV
122-AL1/20-ST1A 10.0 | 11.1 | 0.2376 | 0.323 | 0.41 | ol | 122 | 0.00403 | MV
149-AL1/24-ST1A 10.0 | 11.25 | 0.194 | 0.315 | 0.47 | ol | 149 | 0.00403 | MV
34-AL1/6-ST1A 20.0 | 9.15 | 0.8342 | 0.382 | 0.17 | ol | 34 | 0.00403 | MV
48-AL1/8-ST1A 20.0 | 9.5 | 0.5939 | 0.372 | 0.21 | ol | 48 | 0.00403 | MV
70-AL1/11-ST1A 20.0 | 9.7 | 0.4132 | 0.36 | 0.29 | ol | 70 | 0.00403 | MV
94-AL1/15-ST1A 20.0 | 10 | 0.306 | 0.35 | 0.35 | ol | 94 | 0.00403 | MV
122-AL1/20-ST1A 20.0 | 10.3 | 0.2376 | 0.344 | 0.41 | ol | 122 | 0.00403 | MV
149-AL1/24-ST1A 20.0 | 10.5 | 0.194 | 0.337 | 0.47 | ol | 149 | 0.00403 | MV
184-AL1/30-ST1A 20.0 | 10.75 | 0.1571 | 0.33 | 0.535 | ol | 184 | 0.00403 | MV
243-AL1/39-ST1A 20.0 | 11 | 0.1188 | 0.32 | 0.645 | ol | 243 | 0.00403 | MV
48-AL1/8-ST1A 110.0 | 8 | 0.5939 | 0.46 | 0.21 | ol | 48 | 0.00403 | HV
70-AL1/11-ST1A 110.0 | 8.4 | 0.4132 | 0.45 | 0.29 | ol | 70 | 0.00403 | HV
94-AL1/15-ST1A 110.0 | 8.65 | 0.306 | 0.44 | 0.35 | ol | 94 | 0.00403 | HV
122-AL1/20-ST1A 110.0 | 8.5 | 0.2376 | 0.43 | 0.41 | ol | 122 | 0.00403 | HV
149-AL1/24-ST1A 110.0 | 8.75 | 0.194 | 0.41 | 0.47 | ol | 149 | 0.00403 | HV
184-AL1/30-ST1A 110.0 | 8.8 | 0.1571 | 0.4 | 0.535 | ol | 184 | 0.00403 | HV
243-AL1/39-ST1A 110.0 | 9 | 0.1188 | 0.39 | 0.645 | ol | 243 | 0.00403 | HV
305-AL1/39-ST1A 110.0 | 9.2 | 0.0949 | 0.38 | 0.74 | ol | 305 | 0.00403 | HV
490-AL1/64-ST1A 110.0 | 9.75 | 0.059 | 0.37 | 0.96 | ol | 490 | 0.00403 | HV
679-AL1/86-ST1A 110.0 | 9.95 | 0.042 | 0.36 | 1.15 | ol | 679 | 0.00403 | HV
490-AL1/64-ST1A 220.0 | 10 | 0.059 | 0.285 | 0.96 | ol | 490 | 0.00403 | HV
679-AL1/86-ST1A 220.0 | 11.7 | 0.042 | 0.275 | 1.15 | ol | 679 | 0.00403 | HV
490-AL1/64-ST1A 380.0 | 11 | 0.059 | 0.253 | 0.96 | ol | 490 | 0.00403 | HV
679-AL1/86-ST1A 380.0 | 14.6 | 0.042 | 0.25 | 1.15 | ol | 679 | 0.00403 | HV

## trafo_std_types
| i0_percent | pfe_kw | vkr_percent | sn_mva | vn_lv_kv | vn_hv_kv | vk_percent | shift_degree | vector_group | tap_side | tap_neutral | tap_min | tap_max | tap_step_degree | tap_step_percent | tap_phase_shifter
160 MVA 380/110 kV | 0.06 | 60 | 0.25 | 160 | 110 | 380 | 12.2 | 0 | Yy0 | hv | 0 | -9 | 9 | 0 | 1.5 | FALSE
100 MVA 220/110 kV | 0.06 | 55 | 0.26 | 100 | 110 | 220 | 12 | 0 | Yy0 | hv | 0 | -9 | 9 | 0 | 1.5 | FALSE
63 MVA 110/20 kV | 0.04 | 22 | 0.32 | 63 | 20 | 110 | 18 | 150 | YNd5 | hv | 0 | -9 | 9 | 0 | 1.5 | FALSE
40 MVA 110/20 kV | 0.05 | 18 | 0.34 | 40 | 20 | 110 | 16.2 | 150 | YNd5 | hv | 0 | -9 | 9 | 0 | 1.5 | FALSE
25 MVA 110/20 kV | 0.07 | 14 | 0.41 | 25 | 20 | 110 | 12 | 150 | YNd5 | hv | 0 | -9 | 9 | 0 | 1.5 | FALSE
63 MVA 110/10 kV | 0.04 | 22 | 0.32 | 63 | 10 | 110 | 18 | 150 | YNd5 | hv | 0 | -9 | 9 | 0 | 1.5 | FALSE
40 MVA 110/10 kV | 0.05 | 18 | 0.34 | 40 | 10 | 110 | 16.2 | 150 | YNd5 | hv | 0 | -9 | 9 | 0 | 1.5 | FALSE
25 MVA 110/10 kV | 0.07 | 14 | 0.41 | 25 | 10 | 110 | 12 | 150 | YNd5 | hv | 0 | -9 | 9 | 0 | 1.5 | FALSE
0.25 MVA 20/0.4 kV | 0.32 | 0.8 | 1.44 | 0.25 | 0.4 | 20 | 6 | 150 | Yzn5 | hv | 0 | -2 | 2 | 0 | 2.5 | FALSE
0.4 MVA 20/0.4 kV | 0.3375 | 1.35 | 1.425 | 0.4 | 0.4 | 20 | 6 | 150 | Dyn5 | hv | 0 | -2 | 2 | 0 | 2.5 | FALSE
0.63 MVA 20/0.4 kV | 0.2619 | 1.65 | 1.206 | 0.63 | 0.4 | 20 | 6 | 150 | Dyn5 | hv | 0 | -2 | 2 | 0 | 2.5 | FALSE
0.25 MVA 10/0.4 kV | 0.24 | 0.6 | 1.2 | 0.25 | 0.4 | 10 | 4 | 150 | Dyn5 | hv | 0 | -2 | 2 | 0 | 2.5 | FALSE
0.4 MVA 10/0.4 kV | 0.2375 | 0.95 | 1.325 | 0.4 | 0.4 | 10 | 4 | 150 | Dyn5 | hv | 0 | -2 | 2 | 0 | 2.5 | FALSE
0.63 MVA 10/0.4 kV | 0.1873 | 1.18 | 1.0794 | 0.63 | 0.4 | 10 | 4 | 150 | Dyn5 | hv | 0 | -2 | 2 | 0 | 2.5 | FALSE

## trafo3w_std_types
| sn_hv_mva | sn_mv_mva | sn_lv_mva | vn_hv_kv | vn_mv_kv | vn_lv_kv | vk_hv_percent | vk_mv_percent | vk_lv_percent | vkr_hv_percent | vkr_mv_percent | vkr_lv_percent | pfe_kw | i0_percent | shift_mv_degree | shift_lv_degree | vector_group | tap_side | tap_neutral | tap_min | tap_max | tap_step_percent
63/25/38 MVA 110/20/10 kV | 63 | 25 | 38 | 110 | 20 | 10 | 10.4 | 10.4 | 10.4 | 0.28 | 0.32 | 0.35 | 35 | 0.89 | 0 | 0 | YN0yn0yn0 | hv | 0 | -10 | 10 | 1.2
63/25/38 MVA 110/10/10 kV | 63 | 25 | 38 | 110 | 10 | 10 | 10.4 | 10.4 | 10.4 | 0.28 | 0.32 | 0.35 | 35 | 0.89 | 0 | 0 | YN0yn0yn0 | hv | 0 | -10 | 10 | 1.2

## fuse_std_types
| fuse_type | i_rated_a | t_avg | t_min | t_total | x_avg | x_min | x_total
HV 100A | HV 100A | 100 | 0 | [10.0, 3.64, 0.854, 0.281, 0.1, 0.0531, 0.022, 0.01] | [10.0, 4.267, 1.21, 0.403, 0.1, 0.058, 0.022, 0.01] | 0 | [300.0, 350.0, 450.0, 550.0, 700.0, 850.0, 1200.0, 1752.0] | [600.0, 700.0, 900.0, 1150.0, 1665.0, 2000.0, 3000.0, 4313.0]
HV 10A | HV 10A | 10 | 0 | [10.0, 1675.0, 0.344, 0.156, 0.1, 0.0417, 0.0171, 0.01] | [10.0, 1.3, 0.3, 0.155, 0.1, 0.0555, 0.023, 0.01] | 0 | [30.0, 32.0, 35.0, 37.0, 39.0, 50.0, 70.0, 88.0] | [60.0, 70.0, 80.0, 87.0, 94.0, 110.0, 150.0, 216.0]
HV 125A | HV 125A | 125 | 0 | [10.0, 1.82, 0.344, 0.1, 0.0467, 0.0269, 0.01] | [10.0, 2.478, 0.426, 0.1, 0.0427, 0.0211, 0.01] | 0 | [375.0, 500.0, 700.0, 925.0, 1200.0, 1500.0, 2341.0] | [750.0, 1000.0, 1500.0, 2200.0, 3000.0, 4000.0, 5765.0]
HV 160A | HV 160A | 160 | 0 | [10.0, 4.15, 1.03, 0.198, 0.1, 0.051, 0.0172, 0.01] | [10.0, 2.3, 0.734, 0.274, 0.1, 0.046, 0.0177, 0.01] | 0 | [480.0, 550.0, 700.0, 1000.0, 1260.0, 1600.0, 2500.0, 3227.0] | [960.0, 1300.0, 1700.0, 2200.0, 2996.0, 4000.0, 6000.0, 7946.0]
HV 16A | HV 16A | 16 | 0 | [10.0, 0.352, 0.164, 0.1, 0.0649, 0.0342, 0.01] | [10.0, 2.34, 0.722, 0.181, 0.1, 0.055, 0.0296, 0.01] | 0 | [48.0, 60.0, 65.0, 71.0, 80.0, 100.0, 162.0] | [96.0, 110.0, 125.0, 150.0, 168.0, 200.0, 250.0, 398.0]
HV 200A | HV 200A | 200 | 0 | [10.0, 4.267, 1.21, 0.403, 0.1, 0.058, 0.022, 0.01] | [10.0, 3.73, 1.654, 0.328, 0.1, 0.0531, 0.019, 0.01] | 0 | [600.0, 700.0, 900.0, 1150.0, 1665.0, 2000.0, 3000.0, 4313.0] | [1200.0, 1500.0, 1800.0, 2700.0, 3960.0, 5000.0, 7500.0, 10620.0]
HV 20A | HV 20A | 20 | 0 | [10.0, 1.3, 0.3, 0.155, 0.1, 0.0555, 0.023, 0.01] | [10.0, 1.3, 0.161, 0.1, 0.0611, 0.0399, 0.0141, 0.01] | 0 | [60.0, 70.0, 80.0, 87.0, 94.0, 110.0, 150.0, 216.0] | [120.0, 150.0, 200.0, 223.0, 260.0, 300.0, 450.0, 532.0]
HV 25A | HV 25A | 25 | 0 | [10.0, 2.512, 0.833, 0.299, 0.1, 0.0372, 0.0223, 0.01] | [10.0, 3.125, 0.597, 0.198, 0.1, 0.0378, 0.022, 0.01] | 0 | [75.0, 82.0, 90.0, 100.0, 124.0, 170.0, 200.0, 289.0] | [150.0, 170.0, 210.0, 250.0, 294.0, 400.0, 500.0, 711.0]
HV 31.5A | HV 31.5A | 31.5 | 0 | [10.0, 2.34, 0.722, 0.181, 0.1, 0.055, 0.0296, 0.01] | [10.0, 2.84, 0.368, 0.164, 0.1, 0.0621, 0.0378, 0.0195, 0.01] | 0 | [95.0, 110.0, 125.0, 150.0, 165.0, 200.0, 250.0, 390.0] | [189.0, 220.0, 300.0, 350.0, 393.0, 450.0, 530.0, 700.0, 960.0]
HV 40A | HV 40A | 40 | 0 | [10.0, 1.3, 0.161, 0.1, 0.0611, 0.0399, 0.0141, 0.01] | [10.0, 2.05, 0.369, 0.198, 0.1, 0.051, 0.0298, 0.01] | 0 | [120.0, 150.0, 200.0, 223.0, 260.0, 300.0, 450.0, 532.0] | [240.0, 300.0, 400.0, 450.0, 530.0, 650.0, 800.0, 1311.0]
HV 50A | HV 50A | 50 | 0 | [10.0, 3.215, 0.597, 0.198, 0.1, 0.0378, 0.022, 0.01] | [10.0, 3.64, 0.854, 0.281, 0.1, 0.0531, 0.022, 0.01] | 0 | [150.0, 170.0, 210.0, 250.0, 294.0, 400.0, 500.0, 711.0] | [300.0, 350.0, 450.0, 550.0, 700.0, 850.0, 1200.0, 1752.0]
HV 6.3A | HV 6.3A | 6.3 | 0 | [10.0, 1.39, 0.344, 0.168, 0.1, 0.056, 0.0263, 0.01] | [10.0, 1.711, 0.516, 0.198, 0.1, 0.0634, 0.0303, 0.01] | 0 | [19.0, 19.5, 20.4, 20.8, 22.0, 25.0, 32.0, 48.0] | [38.0, 40.0, 43.0, 48.0, 53.0, 60.0, 75.0, 118.0]
HV 63A | HV 63A | 63 | 0 | [10.0, 2.84, 0.368, 0.164, 0.1, 0.0621, 0.0378, 0.0195, 0.01] | [10.0, 1.82, 0.344, 0.1, 0.0467, 0.0269, 0.01] | 0 | [189.0, 220.0, 300.0, 350.0, 393.0, 450.0, 530.0, 700.0, 961.0] | [378.0, 500.0, 700.0, 934.0, 1200.0, 1500.0, 2366.0]
HV 80A | HV 80A | 80 | 0 | [10.0, 2.05, 0.369, 0.198, 0.1, 0.051, 0.0298, 0.01] | [10.0, 4.15, 1.03, 0.198, 0.1, 0.051, 0.0172, 0.01] | 0 | [240.0, 300.0, 400.0, 450.0, 530.0, 650.0, 800.0, 1311.0] | [480.0, 550.0, 700.0, 1000.0, 1260.0, 1600.0, 2500.0, 3227.0]
Siemens NH-1-100 | Siemens NH-1-100 | 100 | [5400.0, 2000.0, 400.0, 20.0, 1.0, 0.2, 0.012, 0.004] | 0 | 0 | [150.0, 190.0, 250.0, 430.0, 900.0, 1250.0, 2700.0, 3600.0] | 0 | 0
Siemens NH-1-125 | Siemens NH-1-125 | 125 | [4800.0, 120.0, 7.0, 0.1, 0.004] | 0 | 0 | [180.0, 400.0, 740.0, 2000.0, 4250.0] | 0 | 0
Siemens NH-1-16 | Siemens NH-1-16 | 16 | [4000.0, 400.0, 2.0, 0.1, 0.04, 0.01] | 0 | 0 | [26.0, 35.0, 75.0, 150.0, 200.0, 300.0] | 0 | 0
Siemens NH-1-160 | Siemens NH-1-160 | 160 | [4800.0, 120.0, 7.0, 0.1, 0.004] | 0 | 0 | [210.0, 500.0, 900.0, 2300.0, 5000.0] | 0 | 0
Siemens NH-1-25 | Siemens NH-1-25 | 25 | [4000.0, 1000.0, 10.0, 0.2, 0.02, 0.01] | 0 | 0 | [40.0, 50.0, 100.0, 210.0, 400.0, 500.0] | 0 | 0
Siemens NH-1-50 | Siemens NH-1-50 | 50 | [4000.0, 40.0, 4.0, 1.0, 0.02, 0.01] | 0 | 0 | [86.0, 200.0, 300.0, 400.0, 1000.0, 1280.0] | 0 | 0
Siemens NH-1-63 | Siemens NH-1-63 | 63 | [4000.0, 100.0, 10.0, 2.0, 0.04, 0.01] | 0 | 0 | [100.0, 200.0, 300.0, 400.0, 1000.0, 1500.0] | 0 | 0
Siemens NH-1-80 | Siemens NH-1-80 | 80 | [4800.0, 120.0, 7.0, 0.1, 0.01] | 0 | 0 | [150.58, 250.0, 450.0, 1150.0, 2470.0] | 0 | 0
Siemens NH-2-1000 | Siemens NH-2-1000 | 1000 | [4800.0, 120.0, 7.0, 0.1, 0.004] | 0 | 0 | [1900.0, 3500.0, 8400.0, 24000.0, 52000.0] | 0 | 0
Siemens NH-2-200 | Siemens NH-2-200 | 200 | [4800.0, 120.0, 7.0, 0.1, 0.004] | 0 | 0 | [280.0, 650.0, 1200.0, 3000.0, 7000.0] | 0 | 0
Siemens NH-2-224 | Siemens NH-2-224 | 224 | [4800.0, 120.0, 7.0, 0.2, 0.04, 0.004] | 0 | 0 | [400.0, 750.0, 1453.0, 3025.0, 4315.0, 7600.0] | 0 | 0
Siemens NH-2-250 | Siemens NH-2-250 | 250 | [4800.0, 120.0, 7.0, 0.1, 0.004] | 0 | 0 | [450.0, 800.0, 1650.0, 4000.0, 8500.0] | 0 | 0
Siemens NH-2-315 | Siemens NH-2-315 | 315 | [4800.0, 120.0, 7.0, 0.1, 0.004] | 0 | 0 | [550.0, 920.0, 1900.0, 5000.0, 11000.0] | 0 | 0
Siemens NH-2-355 | Siemens NH-2-355 | 355 | [4800.0, 120.0, 6.0, 0.1, 0.004] | 0 | 0 | [650.0, 1116.27, 2350.0, 5840.0, 12790.0] | 0 | 0
Siemens NH-2-400 | Siemens NH-2-400 | 400 | [4800.0, 120.0, 7.0, 0.1, 0.004] | 0 | 0 | [720.0, 1350.0, 2800.0, 6500.0, 15000.0] | 0 | 0
Siemens NH-2-425 | Siemens NH-2-425 | 425 | [4800.0, 120.0, 7.0, 0.1, 0.004] | 0 | 0 | [850.0, 1500.0, 3050.0, 7500.0, 16500.0] | 0 | 0
Siemens NH-2-630 | Siemens NH-2-630 | 630 | [4800.0, 120.0, 7.0, 0.1, 0.004] | 0 | 0 | [1200.0, 2000.0, 4800.0, 12000.0, 26000.0] | 0 | 0

## res_bus
| vm_pu | va_degree | p_mw | q_mvar
0 | 0.99472 | -0.036758 | 0.0036695 | 0.00091967
1 | 0.99495 | -0.035114 | 0.0051438 | 0.0012892
2 | 0.99399 | -0.041885 | 0.0042722 | 0.0010707
3 | 0.99565 | -0.030229 | 0.0025078 | 0.00062851
4 | 0.9933 | -0.046746 | 0.0047542 | 0.0011915
5 | 0.99642 | -0.024821 | 0 | 0
6 | 0.99296 | -0.049112 | 0.0038661 | 0.00096894
7 | 0.99009 | -0.068895 | 0 | 0
8 | 1 | 0 | -0.1869 | -0.046894
9 | 0.99282 | -0.05014 | 0.002606 | 0.00065312
10 | 0.97473 | -0.17775 | 0.0035597 | 0.00089213
11 | 0.9745 | -0.17942 | 0.0059775 | 0.0014981
12 | 0.97498 | -0.17592 | 0.0012259 | 0.00030723
13 | 0.97449 | -0.17947 | 0.0028896 | 0.00072421
14 | 0.975 | -0.17579 | 0.0025831 | 0.00064737
15 | 0.97444 | -0.17985 | 0.0028444 | 0.00071288
16 | 0.97578 | -0.1702 | 0.0022312 | 0.00055919
17 | 0.97741 | -0.15855 | 0 | 0
18 | 0.99893 | -0.0074165 | 0.0056315 | 0.0014114
19 | 0.99802 | -0.013798 | 0.0036088 | 0.00090445
20 | 0.99566 | -0.030263 | 0.0072875 | 0.0018264
21 | 0.99969 | -0.0021409 | 0.0035651 | 0.0008935
22 | 0.99222 | -0.054425 | 0.0060565 | 0.0015179
23 | 0.99195 | -0.056339 | 0.0067127 | 0.0016824
24 | 0.99152 | -0.05938 | 0.0055332 | 0.0013868
25 | 0.99065 | -0.065487 | 0.0065143 | 0.0016326
26 | 0.99192 | -0.056552 | 0 | 0
27 | 0.99044 | -0.06696 | 0.0048085 | 0.0012051
28 | 0.99178 | -0.057553 | 0.0073276 | 0.0018365
29 | 0.99009 | -0.069454 | 0.039177 | 0.0098187
30 | 0.98959 | -0.072442 | 0.0041479 | 0.0010396
31 | 0.98688 | -0.091356 | 0 | 0
32 | 0.99261 | -0.051618 | 0.0040479 | 0.0010145
33 | 0.99258 | -0.0518 | 0.00347 | 0.00086966
34 | 0.97719 | -0.16015 | 0.001964 | 0.00049224
35 | 0.97716 | -0.16031 | 0.003032 | 0.00075989
36 | 0.97866 | -0.14962 | 0.0029648 | 0.00074306
37 | 0.9886 | -0.079411 | 0.0046896 | 0.0011753
38 | 0.98917 | -0.075431 | 0.0027715 | 0.00069461
39 | 0.98927 | -0.074691 | 0.0031173 | 0.00078128
40 | 0.98407 | -0.11122 | 0.0024119 | 0.00060448
41 | 0.98209 | -0.1252 | 0.0018977 | 0.0004756
42 | 0.98028 | -0.13809 | 0.0024099 | 0.00060398
43 | 0.97933 | -0.1448 | 0.0028334 | 0.00071011
44 | 0.99998 | 149.9947 | 0 | 0

## res_line
| p_from_mw | q_from_mvar | p_to_mw | q_to_mvar | pl_mw | ql_mvar | i_from_ka | i_to_ka | i_ka | vm_from_pu | va_from_degree | vm_to_pu | va_to_degree | loading_percent
0 | -0.026723 | -0.0067009 | 0.026729 | 0.0067032 | 6.0912e-06 | 2.2634e-06 | 0.039976 | 0.039976 | 0.039976 | 0.99472 | -0.036758 | 0.99495 | -0.035114 | 14.8059
1 | 0.023053 | 0.0057813 | -0.023037 | -0.0057753 | 1.6371e-05 | 6.0104e-06 | 0.034487 | 0.034487 | 0.034487 | 0.99472 | -0.036758 | 0.99399 | -0.041885 | 12.7729
2 | -0.031872 | -0.0079924 | 0.031894 | 0.0080005 | 2.159e-05 | 8.1061e-06 | 0.047669 | 0.047669 | 0.047669 | 0.99495 | -0.035114 | 0.99565 | -0.030229 | 17.6551
3 | 0.018764 | 0.0047045 | -0.018752 | -0.0047 | 1.263e-05 | 4.5255e-06 | 0.028091 | 0.028091 | 0.028091 | 0.99399 | -0.041885 | 0.9933 | -0.046746 | 10.4042
4 | -0.034402 | -0.008629 | 0.034428 | 0.0086387 | 2.5818e-05 | 9.7263e-06 | 0.051417 | 0.051417 | 0.051417 | 0.99565 | -0.030229 | 0.99642 | -0.024821 | 19.0433
5 | 0.013998 | 0.0035085 | -0.013993 | -0.003507 | 4.5847e-06 | 1.5471e-06 | 0.020969 | 0.020969 | 0.020969 | 0.9933 | -0.046746 | 0.99296 | -0.049112 | 7.7665
6 | 0.054406 | 0.013742 | -0.054071 | -0.013614 | 0.00033508 | 0.00012783 | 0.081285 | 0.081286 | 0.081286 | 0.99642 | -0.024821 | 0.99009 | -0.068895 | 30.1058
7 | -0.088833 | -0.022381 | 0.089143 | 0.022499 | 0.00030957 | 0.0001187 | 0.1327 | 0.1327 | 0.1327 | 0.99642 | -0.024821 | 1 | 0 | 49.1489
8 | 0.010127 | 0.002538 | -0.010126 | -0.0025376 | 1.4404e-06 | 4.2436e-07 | 0.015176 | 0.015176 | 0.015176 | 0.99296 | -0.049112 | 0.99282 | -0.05014 | 5.6207
9 | 0.01474 | 0.0036943 | -0.014733 | -0.0036919 | 7.2368e-06 | 2.4796e-06 | 0.022153 | 0.022153 | 0.022153 | 0.99009 | -0.068895 | 0.98959 | -0.072442 | 8.205
10 | 0.039331 | 0.0099198 | -0.039207 | -0.009873 | 0.00012347 | 4.6762e-05 | 0.059133 | 0.059133 | 0.059133 | 0.99009 | -0.068895 | 0.98688 | -0.091356 | 21.901
11 | 0.0035661 | 0.00089311 | -0.0035651 | -0.0008935 | 1.056e-06 | -3.8209e-07 | 0.0053063 | 0.0053065 | 0.0053065 | 1 | 0 | 0.99969 | -0.0021409 | 1.9654
12 | 0.093389 | 0.023502 | -0.093293 | -0.023465 | 9.6573e-05 | 3.7039e-05 | 0.139 | 0.139 | 0.139 | 1 | 0 | 0.99893 | -0.0074165 | 51.4811
13 | 0.0075195 | 0.0018845 | -0.007518 | -0.0018841 | 1.5381e-06 | 3.4067e-07 | 0.01127 | 0.01127 | 0.01127 | 0.99282 | -0.05014 | 0.99261 | -0.051618 | 4.1741
14 | 0.011714 | 0.002936 | -0.011712 | -0.0029351 | 2.7186e-06 | 8.7584e-07 | 0.017883 | 0.017883 | 0.017883 | 0.97473 | -0.17775 | 0.9745 | -0.17942 | 6.6234
15 | -0.015274 | -0.0038281 | 0.015278 | 0.0038294 | 3.8615e-06 | 1.3433e-06 | 0.023317 | 0.023317 | 0.023317 | 0.97473 | -0.17775 | 0.97498 | -0.17592 | 8.636
16 | 0.0057342 | 0.001437 | -0.0057342 | -0.001437 | 3.9698e-08 | 4.9302e-09 | 0.0087559 | 0.0087559 | 0.0087559 | 0.9745 | -0.17942 | 0.97449 | -0.17947 | 3.2429
17 | -0.016504 | -0.0041367 | 0.016504 | 0.0041368 | 3.055e-07 | 1.0788e-07 | 0.025188 | 0.025188 | 0.025188 | 0.97498 | -0.17592 | 0.975 | -0.17579 | 9.329
18 | 0.0028446 | 0.00071278 | -0.0028444 | -0.00071288 | 1.4726e-07 | -9.9187e-08 | 0.0043435 | 0.0043436 | 0.0043436 | 0.97449 | -0.17947 | 0.97444 | -0.17985 | 1.6087
19 | -0.019087 | -0.0047842 | 0.019102 | 0.0047895 | 1.4767e-05 | 5.3316e-06 | 0.02913 | 0.02913 | 0.02913 | 0.975 | -0.17579 | 0.97578 | -0.1702 | 10.789
20 | -0.021333 | -0.0053487 | 0.021368 | 0.0053613 | 3.4502e-05 | 1.2616e-05 | 0.032533 | 0.032532 | 0.032533 | 0.97578 | -0.1702 | 0.97741 | -0.15855 | 12.0492
21 | -0.026365 | -0.0066134 | 0.026398 | 0.0066256 | 3.2684e-05 | 1.2163e-05 | 0.04014 | 0.04014 | 0.04014 | 0.97741 | -0.15855 | 0.97866 | -0.14962 | 14.8667
22 | 0.0049972 | 0.0012521 | -0.0049961 | -0.0012521 | 1.1044e-06 | 4.16e-08 | 0.0076077 | 0.0076078 | 0.0076078 | 0.97741 | -0.15855 | 0.97719 | -0.16015 | 2.8177
23 | 0.087661 | 0.022053 | -0.087583 | -0.022024 | 7.7962e-05 | 2.989e-05 | 0.13061 | 0.13061 | 0.13061 | 0.99893 | -0.0074165 | 0.99802 | -0.013798 | 48.3742
24 | 0.083975 | 0.021119 | -0.083782 | -0.021045 | 0.00019229 | 7.3702e-05 | 0.12523 | 0.12523 | 0.12523 | 0.99802 | -0.013798 | 0.99566 | -0.030263 | 46.3814
25 | 0.076495 | 0.019219 | -0.076239 | -0.019121 | 0.00025626 | 9.8154e-05 | 0.11434 | 0.11434 | 0.11434 | 0.99566 | -0.030263 | 0.99222 | -0.054425 | 42.3477
26 | 0.0073308 | 0.0018371 | -0.0073286 | -0.0018367 | 2.1572e-06 | 4.6039e-07 | 0.010994 | 0.010994 | 0.010994 | 0.99222 | -0.054425 | 0.99192 | -0.056552 | 4.0718
27 | 0.062851 | 0.015766 | -0.062835 | -0.015759 | 1.6678e-05 | 6.3759e-06 | 0.094262 | 0.094262 | 0.094262 | 0.99222 | -0.054425 | 0.99195 | -0.056339 | 34.9119
28 | 0.056122 | 0.014077 | -0.056098 | -0.014068 | 2.365e-05 | 9.0272e-06 | 0.084192 | 0.084192 | 0.084192 | 0.99195 | -0.056339 | 0.99152 | -0.05938 | 31.1824
29 | 0.050565 | 0.012681 | -0.050522 | -0.012665 | 4.2772e-05 | 1.6297e-05 | 0.075888 | 0.075889 | 0.075889 | 0.99152 | -0.05938 | 0.99065 | -0.065487 | 28.1069
30 | 0.044008 | 0.011032 | -0.043999 | -0.011029 | 8.9773e-06 | 3.4104e-06 | 0.066104 | 0.066104 | 0.066104 | 0.99065 | -0.065487 | 0.99044 | -0.06696 | 24.4828
31 | 0.0073286 | 0.0018367 | -0.0073276 | -0.0018365 | 1.0154e-06 | 2.1679e-07 | 0.010994 | 0.010994 | 0.010994 | 0.99192 | -0.056552 | 0.99178 | -0.057553 | 4.0719
32 | 0.03919 | 0.0098238 | -0.039177 | -0.0098187 | 1.3533e-05 | 5.1244e-06 | 0.058879 | 0.058879 | 0.058879 | 0.99044 | -0.06696 | 0.99009 | -0.069454 | 21.8072
33 | 0.010585 | 0.0026523 | -0.010582 | -0.0026513 | 3.2929e-06 | 9.9896e-07 | 0.015916 | 0.015916 | 0.015916 | 0.98959 | -0.072442 | 0.98927 | -0.074691 | 5.895
34 | 0.039207 | 0.009873 | -0.039098 | -0.0098319 | 0.00010857 | 4.1123e-05 | 0.059133 | 0.059133 | 0.059133 | 0.98688 | -0.091356 | 0.98407 | -0.11122 | 21.9011
35 | 0.0034701 | 0.00086963 | -0.00347 | -0.00086966 | 8.7712e-08 | -3.3406e-08 | 0.005202 | 0.005202 | 0.005202 | 0.99261 | -0.051618 | 0.99258 | -0.0518 | 1.9267
36 | 0.0030321 | 0.00075985 | -0.003032 | -0.00075989 | 6.971e-08 | -3.8838e-08 | 0.0046171 | 0.0046171 | 0.0046171 | 0.97719 | -0.16015 | 0.97716 | -0.16031 | 1.71
37 | -0.029362 | -0.0073686 | 0.029382 | 0.007376 | 1.9656e-05 | 7.3614e-06 | 0.044648 | 0.044648 | 0.044648 | 0.97866 | -0.14962 | 0.97933 | -0.1448 | 16.5363
38 | -0.0046896 | -0.0011753 | 0.0046922 | 0.0011753 | 2.5836e-06 | -7.2464e-08 | 0.0070587 | 0.0070583 | 0.0070587 | 0.9886 | -0.079411 | 0.98917 | -0.075431 | 2.6143
39 | -0.0074637 | -0.0018699 | 0.0074645 | 0.00187 | 7.6354e-07 | 1.6905e-07 | 0.011228 | 0.011227 | 0.011228 | 0.98917 | -0.075431 | 0.98927 | -0.074691 | 4.1583
40 | 0.036687 | 0.0092274 | -0.036615 | -0.0092005 | 7.1361e-05 | 2.6976e-05 | 0.055486 | 0.055486 | 0.055486 | 0.98407 | -0.11122 | 0.98209 | -0.1252 | 20.5504
41 | 0.034718 | 0.0087249 | -0.034655 | -0.0087014 | 6.2176e-05 | 2.3459e-05 | 0.052611 | 0.052611 | 0.052611 | 0.98209 | -0.1252 | 0.98028 | -0.13809 | 19.4856
42 | 0.032245 | 0.0080974 | -0.032215 | -0.0080861 | 3.0038e-05 | 1.13e-05 | 0.048953 | 0.048953 | 0.048953 | 0.98028 | -0.13809 | 0.97933 | -0.1448 | 18.1307

## res_trafo
| p_hv_mw | q_hv_mvar | p_lv_mw | q_lv_mvar | pl_mw | ql_mvar | i_hv_ka | i_lv_ka | vm_hv_pu | va_hv_degree | vm_lv_pu | va_lv_degree | loading_percent
0 | 2.5187e-16 | 8.8016e-16 | 0.00079998 | 7.4552e-08 | 0.00079998 | 7.4552e-08 | 2.6429e-17 | 0.0011547 | 0.99998 | 149.9947 | 1 | 0 | 0.31999

## res_ext_grid
| p_mw | q_mvar
0 | 0.1869 | 0.046894

## res_load
| p_mw | q_mvar
0 | 0.0036695 | 0.00091967
1 | 0.0051438 | 0.0012892
2 | 0.0042722 | 0.0010707
3 | 0.0025078 | 0.00062851
4 | 0.0047542 | 0.0011915
5 | 0.0038661 | 0.00096894
6 | 0.002606 | 0.00065312
7 | 0.0035597 | 0.00089213
8 | 0.0059775 | 0.0014981
9 | 0.0012259 | 0.00030723
10 | 0.0028896 | 0.00072421
11 | 0.0025831 | 0.00064737
12 | 0.0028444 | 0.00071288
13 | 0.0022312 | 0.00055919
14 | 0.0056315 | 0.0014114
15 | 0.0036088 | 0.00090445
16 | 0.0072875 | 0.0018264
17 | 0.0035651 | 0.0008935
18 | 0.0060565 | 0.0015179
19 | 0.0067127 | 0.0016824
20 | 0.0055332 | 0.0013868
21 | 0.0065143 | 0.0016326
22 | 0.0048085 | 0.0012051
23 | 0.0073276 | 0.0018365
24 | 0.039177 | 0.0098187
25 | 0.0041479 | 0.0010396
26 | 0.0040479 | 0.0010145
27 | 0.00347 | 0.00086966
28 | 0.001964 | 0.00049224
29 | 0.003032 | 0.00075989
30 | 0.0029648 | 0.00074306
31 | 0.0046896 | 0.0011753
32 | 0.0027715 | 0.00069461
33 | 0.0031173 | 0.00078128
34 | 0.0024119 | 0.00060448
35 | 0.0018977 | 0.0004756
36 | 0.0024099 | 0.00060398
37 | 0.0028334 | 0.00071011

## dtypes
| element | column | dtype
0 | bus | name | object
1 | bus | vn_kv | float64
2 | bus | type | object
3 | bus | zone | object
4 | bus | in_service | bool
5 | load | name | object
6 | load | bus | uint32
7 | load | p_mw | float64
8 | load | q_mvar | float64
9 | load | const_z_percent | float64
10 | load | const_i_percent | float64
11 | load | sn_mva | float64
12 | load | scaling | float64
13 | load | in_service | bool
14 | load | type | object
15 | ext_grid | name | object
16 | ext_grid | bus | uint32
17 | ext_grid | vm_pu | float64
18 | ext_grid | va_degree | float64
19 | ext_grid | slack_weight | float64
20 | ext_grid | in_service | bool
21 | line | name | object
22 | line | std_type | object
23 | line | from_bus | uint32
24 | line | to_bus | uint32
25 | line | length_km | float64
26 | line | r_ohm_per_km | float64
27 | line | x_ohm_per_km | float64
28 | line | c_nf_per_km | float64
29 | line | g_us_per_km | float64
30 | line | max_i_ka | float64
31 | line | df | float64
32 | line | parallel | uint32
33 | line | type | object
34 | line | in_service | bool
35 | trafo | name | object
36 | trafo | std_type | object
37 | trafo | hv_bus | uint32
38 | trafo | lv_bus | uint32
39 | trafo | sn_mva | float64
40 | trafo | vn_hv_kv | float64
41 | trafo | vn_lv_kv | float64
42 | trafo | vk_percent | float64
43 | trafo | vkr_percent | float64
44 | trafo | pfe_kw | float64
45 | trafo | i0_percent | float64
46 | trafo | shift_degree | float64
47 | trafo | tap_side | object
48 | trafo | tap_neutral | int32
49 | trafo | tap_min | int32
50 | trafo | tap_max | int32
51 | trafo | tap_step_percent | float64
52 | trafo | tap_step_degree | float64
53 | trafo | tap_pos | int32
54 | trafo | tap_phase_shifter | bool
55 | trafo | parallel | uint32
56 | trafo | df | float64
57 | trafo | in_service | bool
58 | line_geodata | coords | object
59 | bus_geodata | x | float64
60 | bus_geodata | y | float64
61 | bus_geodata | coords | object
62 | res_bus | vm_pu | float64
63 | res_bus | va_degree | float64
64 | res_bus | p_mw | float64
65 | res_bus | q_mvar | float64
66 | res_line | p_from_mw | float64
67 | res_line | q_from_mvar | float64
68 | res_line | p_to_mw | float64
69 | res_line | q_to_mvar | float64
70 | res_line | pl_mw | float64
71 | res_line | ql_mvar | float64
72 | res_line | i_from_ka | float64
73 | res_line | i_to_ka | float64
74 | res_line | i_ka | float64
75 | res_line | vm_from_pu | float64
76 | res_line | va_from_degree | float64
77 | res_line | vm_to_pu | float64
78 | res_line | va_to_degree | float64
79 | res_line | loading_percent | float64
80 | res_trafo | p_hv_mw | float64
81 | res_trafo | q_hv_mvar | float64
82 | res_trafo | p_lv_mw | float64
83 | res_trafo | q_lv_mvar | float64
84 | res_trafo | pl_mw | float64
85 | res_trafo | ql_mvar | float64
86 | res_trafo | i_hv_ka | float64
87 | res_trafo | i_lv_ka | float64
88 | res_trafo | vm_hv_pu | float64
89 | res_trafo | va_hv_degree | float64
90 | res_trafo | vm_lv_pu | float64
91 | res_trafo | va_lv_degree | float64
92 | res_trafo | loading_percent | float64
93 | res_ext_grid | p_mw | float64
94 | res_ext_grid | q_mvar | float64
95 | res_load | p_mw | float64
96 | res_load | q_mvar | float64

## parameters
| version | format_version | converged | OPF_converged | name | f_hz | sn_mva
0 | 2.14.6 | 2.14.0 | TRUE | FALSE |  | 50 | 1