## bus
| name | vn_kv | type | zone | in_service
0 | bus_LV_1504-6_0_2_node_0 | 0.4 | n |  | TRUE
1 | bus_LV_1504-6_0_2_node_1 | 0.4 | n |  | TRUE
2 | bus_LV_1504-6_0_2_node_2 | 0.4 | n |  | TRUE
3 | bus_LV_1504-6_0_2_node_3 | 0.4 | n |  | TRUE
4 | bus_LV_1504-6_0_2_node_4 | 0.4 | n |  | TRUE
5 | bus_LV_1504-6_0_2_node_31 | 0.4 | n |  | TRUE
6 | bus_LV_1504-6_0_2_node_7 | 0.4 | n |  | TRUE
7 | bus_LV_1504-6_0_2_node_5 | 0.4 | n |  | TRUE
8 | bus_LV_1504-6_0_2_node_6 | 0.4 | n |  | TRUE
9 | bus_LV_1504-6_0_2_node_8 | 0.4 | n |  | TRUE
10 | bus_LV_1504-6_0_2_node_28 | 0.4 | n |  | TRUE
11 | bus_LV_1504-6_0_2_node_23 | 0.4 | n |  | TRUE
12 | bus_LV_1504-6_0_2_node_27 | 0.4 | n |  | TRUE
13 | bus_LV_1504-6_0_2_node_9 | 0.4 | n |  | TRUE
14 | bus_LV_1504-6_0_2_node_10 | 0.4 | n |  | TRUE
15 | bus_LV_1504-6_0_2_node_11 | 0.4 | n |  | TRUE
16 | bus_LV_1504-6_0_2_node_12 | 0.4 | n |  | TRUE
17 | bus_LV_1504-6_0_2_node_13 | 0.4 | n |  | TRUE
18 | bus_LV_1504-6_0_2_node_14 | 0.4 | n |  | TRUE
19 | bus_LV_1504-6_0_2_node_30 | 0.4 | n |  | TRUE
20 | bus_LV_1504-6_0_2_node_25 | 0.4 | n |  | TRUE
21 | bus_LV_1504-6_0_2_node_24 | 0.4 | n |  | TRUE
22 | bus_LV_1504-6_0_2_node_26 | 0.4 | n |  | TRUE
23 | bus_LV_1504-6_0_2_node_22 | 0.4 | n |  | TRUE
24 | bus_LV_1504-6_0_2_node_15 | 0.4 | n |  | TRUE
25 | bus_LV_1504-6_0_2_node_16 | 0.4 | n |  | TRUE
26 | bus_LV_1504-6_0_2_node_17 | 0.4 | n |  | TRUE
27 | bus_LV_1504-6_0_2_node_18 | 0.4 | n |  | TRUE
28 | bus_LV_1504-6_0_2_node_29 | 0.4 | n |  | TRUE
29 | bus_LV_1504-6_0_2_node_19 | 0.4 | n |  | TRUE
30 | bus_LV_1504-6_0_2_node_20 | 0.4 | n |  | TRUE
31 | bus_LV_1504-6_0_2_node_21 | 0.4 | n |  | TRUE
32 | bus_MV_142_0_node_155 | 20 | n |  | TRUE

## load
| name | bus | p_mw | q_mvar | const_z_percent | const_i_percent | sn_mva | scaling | in_service | type
0 | LV_1504-6_0_2_load_0 | 0 | 0.0043534 | 0.0010911 | 0 | 0 |  | 1 | TRUE | wye
1 | LV_1504-6_0_2_load_1 | 1 | 0.0018446 | 0.0004623 | 0 | 0 |  | 1 | TRUE | wye
2 | LV_1504-6_0_2_load_3 | 3 | 0.0022732 | 0.00056971 | 0 | 0 |  | 1 | TRUE | wye
3 | LV_1504-6_0_2_load_31 | 5 | 0.010491 | 0.0026294 | 0 | 0 |  | 1 | TRUE | wye
4 | LV_1504-6_0_2_load_7 | 6 | 0.0022634 | 0.00056726 | 0 | 0 |  | 1 | TRUE | wye
5 | LV_1504-6_0_2_load_5 | 7 | 0.002261 | 0.00056665 | 0 | 0 |  | 1 | TRUE | wye
6 | LV_1504-6_0_2_load_6 | 8 | 0.0026691 | 0.00066893 | 0 | 0 |  | 1 | TRUE | wye
7 | LV_1504-6_0_2_load_23 | 11 | 0.0050466 | 0.0012648 | 0 | 0 |  | 1 | TRUE | wye
8 | LV_1504-6_0_2_load_27 | 12 | 0.0028675 | 0.00071867 | 0 | 0 |  | 1 | TRUE | wye
9 | LV_1504-6_0_2_load_9 | 13 | 0.0059512 | 0.0014915 | 0 | 0 |  | 1 | TRUE | wye
10 | LV_1504-6_0_2_load_10 | 14 | 0.002385 | 0.00059774 | 0 | 0 |  | 1 | TRUE | wye
11 | LV_1504-6_0_2_load_12 | 16 | 0.0088446 | 0.0022167 | 0 | 0 |  | 1 | TRUE | wye
12 | LV_1504-6_0_2_load_13 | 17 | 0.0039713 | 0.0009953 | 0 | 0 |  | 1 | TRUE | wye
13 | LV_1504-6_0_2_load_14 | 18 | 0.0073017 | 0.00183 | 0 | 0 |  | 1 | TRUE | wye
14 | LV_1504-6_0_2_load_30 | 19 | 0.0080941 | 0.0020286 | 0 | 0 |  | 1 | TRUE | wye
15 | LV_1504-6_0_2_load_25 | 20 | 0.0019548 | 0.00048992 | 0 | 0 |  | 1 | TRUE | wye
16 | LV_1504-6_0_2_load_24 | 21 | 0.0024383 | 0.0006111 | 0 | 0 |  | 1 | TRUE | wye
17 | LV_1504-6_0_2_load_26 | 22 | 0.0025978 | 0.00065106 | 0 | 0 |  | 1 | TRUE | wye
18 | LV_1504-6_0_2_load_22 | 23 | 0.0095992 | 0.0024058 | 0 | 0 |  | 1 | TRUE | wye
19 | LV_1504-6_0_2_load_15 | 24 | 0.0028146 | 0.00070541 | 0 | 0 |  | 1 | TRUE | wye
20 | LV_1504-6_0_2_load_16 | 25 | 0.0042264 | 0.0010592 | 0 | 0 |  | 1 | TRUE | wye
21 | LV_1504-6_0_2_load_18 | 27 | 0.001909 | 0.00047843 | 0 | 0 |  | 1 | TRUE | wye
22 | LV_1504-6_0_2_load_29 | 28 | 0.0024108 | 0.00060419 | 0 | 0 |  | 1 | TRUE | wye
23 | LV_1504-6_0_2_load_19 | 29 | 0.0026459 | 0.00066314 | 0 | 0 |  | 1 | TRUE | wye
24 | LV_1504-6_0_2_load_20 | 30 | 0.0050953 | 0.001277 | 0 | 0 |  | 1 | TRUE | wye
25 | LV_1504-6_0_2_load_21 | 31 | 0.0043285 | 0.0010848 | 0 | 0 |  | 1 | TRUE | wye

## ext_grid
| name | bus | vm_pu | va_degree | slack_weight | in_service
0 |  | 13 | 1 | 0 | 1 | TRUE

## line
| name | std_type | from_bus | to_bus | length_km | r_ohm_per_km | x_ohm_per_km | c_nf_per_km | g_us_per_km | max_i_ka | df | parallel | type | in_service
0 | LV_1504-6_0_2_line_0 | NAYY 4x150 SE | 0 | 1 | 0.022015 | 0.208 | 0.08 | 261 | 0 | 0.27 | 1 | 1 | cs | TRUE
1 | LV_1504-6_0_2_line_1 | NAYY 4x150 SE | 0 | 2 | 0.017867 | 0.208 | 0.08 | 261 | 0 | 0.27 | 1 | 1 | cs | TRUE
2 | LV_1504-6_0_2_line_2 | NAYY 4x150 SE | 2 | 3 | 0.017685 | 0.208 | 0.08 | 261 | 0 | 0.27 | 1 | 1 | cs | TRUE
3 | LV_1504-6_0_2_line_3 | NAYY 4x150 SE | 2 | 4 | 0.047735 | 0.208 | 0.08 | 261 | 0 | 0.27 | 1 | 1 | cs | TRUE
4 | LV_1504-6_0_2_line_4 | NAYY 4x150 SE | 3 | 5 | 0.00079821 | 0.208 | 0.08 | 261 | 0 | 0.27 | 1 | 1 | cs | TRUE
5 | LV_1504-6_0_2_line_5 | NAYY 4x150 SE | 4 | 6 | 0.060375 | 0.208 | 0.08 | 261 | 0 | 0.27 | 1 | 1 | cs | TRUE
6 | LV_1504-6_0_2_line_6 | NAYY 4x150 SE | 6 | 7 | 0.0068588 | 0.208 | 0.08 | 261 | 0 | 0.27 | 1 | 1 | cs | TRUE
7 | LV_1504-6_0_2_line_7 | NAYY 4x150 SE | 7 | 8 | 0.031918 | 0.208 | 0.08 | 261 | 0 | 0.27 | 1 | 1 | cs | TRUE
8 | LV_1504-6_0_2_line_8 | NAYY 4x150 SE | 8 | 9 | 0.030975 | 0.208 | 0.08 | 261 | 0 | 0.27 | 1 | 1 | cs | TRUE
9 | LV_1504-6_0_2_line_9 | NAYY 4x150 SE | 9 | 10 | 0.013648 | 0.208 | 0.08 | 261 | 0 | 0.27 | 1 | 1 | cs | TRUE
10 | LV_1504-6_0_2_line_10 | NAYY 4x150 SE | 10 | 11 | 0.067482 | 0.208 | 0.08 | 261 | 0 | 0.27 | 1 | 1 | cs | TRUE
11 | LV_1504-6_0_2_line_11 | NAYY 4x150 SE | 10 | 12 | 0.039365 | 0.208 | 0.08 | 261 | 0 | 0.27 | 1 | 1 | cs | TRUE
12 | LV_1504-6_0_2_line_12 | NAYY 4x150 SE | 11 | 31 | 0.019797 | 0.208 | 0.08 | 261 | 0 | 0.27 | 1 | 1 | cs | TRUE
13 | LV_1504-6_0_2_line_13 | NAYY 4x150 SE | 13 | 14 | 0.016163 | 0.208 | 0.08 | 261 | 0 | 0.27 | 1 | 1 | cs | TRUE
14 | LV_1504-6_0_2_line_14 | NAYY 4x150 SE | 13 | 15 | 0.011269 | 0.208 | 0.08 | 261 | 0 | 0.27 | 1 | 1 | cs | TRUE
15 | LV_1504-6_0_2_line_15 | NAYY 4x150 SE | 14 | 16 | 0.0168 | 0.208 | 0.08 | 261 | 0 | 0.27 | 1 | 1 | cs | TRUE
16 | LV_1504-6_0_2_line_16 | NAYY 4x150 SE | 15 | 17 | 0.0089576 | 0.208 | 0.08 | 261 | 0 | 0.27 | 1 | 1 | cs | TRUE
17 | LV_1504-6_0_2_line_17 | NAYY 4x150 SE | 15 | 18 | 0.0025857 | 0.208 | 0.08 | 261 | 0 | 0.27 | 1 | 1 | cs | TRUE
18 | LV_1504-6_0_2_line_18 | NAYY 4x150 SE | 16 | 19 | 0.012448 | 0.208 | 0.08 | 261 | 0 | 0.27 | 1 | 1 | cs | TRUE
19 | LV_1504-6_0_2_line_19 | NAYY 4x150 SE | 17 | 20 | 0.010448 | 0.208 | 0.08 | 261 | 0 | 0.27 | 1 | 1 | cs | TRUE
20 | LV_1504-6_0_2_line_20 | NAYY 4x150 SE | 18 | 21 | 1.1605e-05 | 0.208 | 0.08 | 261 | 0 | 0.27 | 1 | 1 | cs | TRUE
21 | LV_1504-6_0_2_line_21 | NAYY 4x150 SE | 20 | 22 | 0.011371 | 0.208 | 0.08 | 261 | 0 | 0.27 | 1 | 1 | cs | TRUE
22 | LV_1504-6_0_2_line_22 | NAYY 4x150 SE | 21 | 23 | 0.0060359 | 0.208 | 0.08 | 261 | 0 | 0.27 | 1 | 1 | cs | TRUE
23 | LV_1504-6_0_2_line_23 | NAYY 4x150 SE | 22 | 27 | 0.020372 | 0.208 | 0.08 | 261 | 0 | 0.27 | 1 | 1 | cs | TRUE
24 | LV_1504-6_0_2_line_24 | NAYY 4x150 SE | 23 | 30 | 0.013226 | 0.208 | 0.08 | 261 | 0 | 0.27 | 1 | 1 | cs | TRUE
25 | LV_1504-6_0_2_line_25 | NAYY 4x150 SE | 24 | 25 | 0.0023864 | 0.208 | 0.08 | 261 | 0 | 0.27 | 1 | 1 | cs | TRUE
26 | LV_1504-6_0_2_line_26 | NAYY 4x150 SE | 24 | 26 | 0.032181 | 0.208 | 0.08 | 261 | 0 | 0.27 | 1 | 1 | cs | TRUE
27 | LV_1504-6_0_2_line_27 | NAYY 4x150 SE | 25 | 27 | 0.050839 | 0.208 | 0.08 | 261 | 0 | 0.27 | 1 | 1 | cs | TRUE
28 | LV_1504-6_0_2_line_28 | NAYY 4x150 SE | 25 | 28 | 0.19279 | 0.208 | 0.08 | 261 | 0 | 0.27 | 1 | 1 | cs | TRUE
29 | LV_1504-6_0_2_line_29 | NAYY 4x150 SE | 26 | 29 | 0.012544 | 0.208 | 0.08 | 261 | 0 | 0.27 | 1 | 1 | cs | TRUE
30 | LV_1504-6_0_2_line_30 | NAYY 4x150 SE | 30 | 31 | 0.018319 | 0.208 | 0.08 | 261 | 0 | 0.27 | 1 | 1 | cs | TRUE

## trafo
| name | std_type | hv_bus | lv_bus | sn_mva | vn_hv_kv | vn_lv_kv | vk_percent | vkr_percent | pfe_kw | i0_percent | shift_degree | tap_side | tap_neutral | tap_min | tap_max | tap_step_percent | tap_step_degree | tap_pos | tap_phase_shifter | parallel | df | in_service
0 | LV_1504-6_0_2_trafo_9 | 0.25 MVA 20/0.4 kV | 32 | 13 | 0.25 | 20 | 0.4 | 6 | 1.44 | 0.8 | 0.32 | 150 | hv | 0 | -2 | 2 | 2.5 | 0 | 0 | FALSE | 1 | 1 | TRUE

## line_geodata
| x0 | y0 | x1 | y1 | x2 | y2 | x3 | y3 | x4 | y4 | x5 | y5 | x6 | y6 | x7 | y7 | x8 | y8 | x9 | y9 | x10 | y10 | x11 | y11 | x12 | y12 | x13 | y13 | x14 | y14
0 | 2681794.5801 | 1201250.7331 | 2681797.8449 | 1201250.6505 | 2681811.5788 | 1201248.3481 | 2681816.2721 | 1201247.2355
1 | 2681776.7801 | 1201249.6282 | 2681788.7221 | 1201250.8813 | 2681794.5801 | 1201250.7331
2 | 2681776.7801 | 1201249.6282 | 2681759.2268 | 1201247.4731
3 | 2681775.0836 | 1201202.2862 | 2681778.0861 | 1201218.1818 | 2681778.5099 | 1201226.1482 | 2681778.0849 | 1201239.9511 | 2681776.7801 | 1201249.6282
4 | 2681758.4345 | 1201247.3758 | 2681759.2268 | 1201247.4731
5 | 2681775.0836 | 1201202.2862 | 2681716.2466 | 1201215.8271
6 | 2681716.2466 | 1201215.8271 | 2681709.5625 | 1201217.3653
7 | 2681678.4576 | 1201224.5239 | 2681709.5625 | 1201217.3653
8 | 2681648.2717 | 1201231.4709 | 2681678.4576 | 1201224.5239
9 | 2681648.3472 | 1201244.8804 | 2681649.1541 | 1201242.6566 | 2681649.3496 | 1201237.8229 | 2681648.2717 | 1201231.4709
10 | 2681648.3472 | 1201244.8804 | 2681645.8387 | 1201246.2914 | 2681639.857 | 1201250.0676 | 2681638.2756 | 1201252.7033 | 2681638.0456 | 1201256.7249 | 2681639.4658 | 1201259.7462 | 2681643.0466 | 1201261.763 | 2681647.0002 | 1201261.5614 | 2681650.8912 | 1201259.8134 | 2681656.0292 | 1201254.8249 | 2681660.6982 | 1201252.4094 | 2681666.7273 | 1201251.2911 | 2681673.1562 | 1201252.6687 | 2681679.8036 | 1201256.4397 | 2681681.0687 | 1201257.9733
11 | 2681648.3472 | 1201244.8804 | 2681645.544 | 1201242.7852 | 2681641.1695 | 1201242.0361 | 2681636.3546 | 1201242.3149 | 2681630.4702 | 1201245.6589 | 2681624.9862 | 1201250.8984 | 2681617.6275 | 1201260.6938
12 | 2681692.5016 | 1201274.0777 | 2681687.0297 | 1201265.1995 | 2681681.0687 | 1201257.9733
13 | 2681739.6822 | 1201302.9549 | 2681723.7155 | 1201305.4645
14 | 2681713.0031 | 1201308.6153 | 2681717.9514 | 1201306.3705 | 2681723.7155 | 1201305.4645
15 | 2681739.6822 | 1201302.9549 | 2681756.2787 | 1201300.3463
16 | 2681713.0031 | 1201308.6153 | 2681717.2434 | 1201316.5058
17 | 2681713.0031 | 1201308.6153 | 2681711.7791 | 1201306.3377
18 | 2681768.5759 | 1201298.4134 | 2681756.2787 | 1201300.3463
19 | 2681722.1892 | 1201325.7089 | 2681717.2434 | 1201316.5058
20 | 2681711.7736 | 1201306.3275 | 2681711.7791 | 1201306.3377
21 | 2681722.1892 | 1201325.7089 | 2681727.572 | 1201335.7253
22 | 2681708.9164 | 1201301.0106 | 2681711.7736 | 1201306.3275
23 | 2681727.572 | 1201335.7253 | 2681729.327 | 1201338.9911 | 2681732.578 | 1201348.964 | 2681734.4939 | 1201354.834
24 | 2681708.9164 | 1201301.0106 | 2681707.6582 | 1201298.6693 | 2681702.1135 | 1201289.673
25 | 2681762.8975 | 1201390.4614 | 2681765.2839 | 1201390.476
26 | 2681797.4621 | 1201390.8782 | 2681782.0058 | 1201390.5776 | 2681765.2839 | 1201390.476
27 | 2681762.8975 | 1201390.4614 | 2681758.6381 | 1201390.4356 | 2681754.4387 | 1201389.6887 | 2681749.5684 | 1201387.9099 | 2681745.3228 | 1201384.4274 | 2681742.967 | 1201380.7929 | 2681734.4939 | 1201354.834
28 | 2681762.8975 | 1201390.4614 | 2681616.209 | 1201515.5666
29 | 2681797.4621 | 1201390.8782 | 2681799.857 | 1201378.5649
30 | 2681692.5016 | 1201274.0777 | 2681702.1135 | 1201289.673

## bus_geodata
| x | y | coords
0 | 2681794.5801 | 1201250.7331
1 | 2681816.2721 | 1201247.2355
2 | 2681776.7801 | 1201249.6282
3 | 2681759.2268 | 1201247.4731
4 | 2681775.0836 | 1201202.2862
5 | 2681758.4345 | 1201247.3758
6 | 2681716.2466 | 1201215.8271
7 | 2681709.5625 | 1201217.3653
8 | 2681678.4576 | 1201224.5239
9 | 2681648.2717 | 1201231.4709
10 | 2681648.3472 | 1201244.8804
11 | 2681681.0687 | 1201257.9733
12 | 2681617.6275 | 1201260.6938
13 | 2681723.7155 | 1201305.4645
14 | 2681739.6822 | 1201302.9549
15 | 2681713.0031 | 1201308.6153
16 | 2681756.2787 | 1201300.3463
17 | 2681717.2434 | 1201316.5058
18 | 2681711.7791 | 1201306.3377
19 | 2681768.5759 | 1201298.4134
20 | 2681722.1892 | 1201325.7089
21 | 2681711.7736 | 1201306.3275
22 | 2681727.572 | 1201335.7253
23 | 2681708.9164 | 1201301.0106
24 | 2681765.2839 | 1201390.476
25 | 2681762.8975 | 1201390.4614
26 | 2681797.4621 | 1201390.8782
27 | 2681734.4939 | 1201354.834
28 | 2681616.209 | 1201515.5666
29 | 2681799.857 | 1201378.5649
30 | 2681702.1135 | 1201289.673
31 | 2681692.5016 | 1201274.0777
32 | 2681713.0031 | 1201308.6153

## line_std_types
| c_nf_per_km | r_ohm_per_km | x_ohm_per_km | max_i_ka | type | q_mm2 | alpha | voltage_rating
NAYY 4x50 SE | 210 | 0.642 | 0.083 | 0.142 | cs | 50 | 0.00403 | LV
NAYY 4x120 SE | 264 | 0.225 | 0.08 | 0.242 | cs | 120 | 0.00403 | LV
NAYY 4x150 SE | 261 | 0.208 | 0.08 | 0.27 | cs | 150 | 0.00403 | LV
NA2XS2Y 1x95 RM/25 12/20 kV | 216 | 0.313 | 0.132 | 0.252 | cs | 95 | 0.00403 | MV
NA2XS2Y 1x185 RM/25 12/20 kV | 273 | 0.161 | 0.117 | 0.362 | cs | 185 | 0.00403 | MV
NA2XS2Y 1x240 RM/25 12/20 kV | 304 | 0.122 | 0.112 | 0.421 | cs | 240 | 0.00403 | MV
NA2XS2Y 1x95 RM/25 6/10 kV | 315 | 0.313 | 0.123 | 0.249 | cs | 95 | 0.00403 | MV
NA2XS2Y 1x185 RM/25 6/10 kV | 406 | 0.161 | 0.11 | 0.358 | cs | 185 | 0.00403 | MV
NA2XS2Y 1x240 RM/25 6/10 kV | 456 | 0.122 | 0.105 | 0.416 | cs | 240 | 0.00403 | MV
NA2XS2Y 1x150 RM/25 12/20 kV | 250 | 0.206 | 0.116 | 0.319 | cs | 150 | 0.00403 | MV
NA2XS2Y 1x120 RM/25 12/20 kV | 230 | 0.253 | 0.119 | 0.283 | cs | 120 | 0.00403 | MV
NA2XS2Y 1x70 RM/25 12/20 kV | 190 | 0.443 | 0.132 | 0.22 | cs | 70 | 0.00403 | MV
NA2XS2Y 1x150 RM/25 6/10 kV | 360 | 0.206 | 0.11 | 0.315 | cs | 150 | 0.00403 | MV
NA2XS2Y 1x120 RM/25 6/10 kV | 340 | 0.253 | 0.113 | 0.28 | cs | 120 | 0.00403 | MV
NA2XS2Y 1x70 RM/25 6/10 kV | 280 | 0.443 | 0.123 | 0.217 | cs | 70 | 0.00403 | MV
N2XS(FL)2Y 1x120 RM/35 64/110 kV | 112 | 0.153 | 0.166 | 0.366 | cs | 120 | 0.00393 | HV
N2XS(FL)2Y 1x185 RM/35 64/110 kV | 125 | 0.099 | 0.156 | 0.457 | cs | 185 | 0.00393 | HV
N2XS(FL)2Y 1x240 RM/35 64/110 kV | 135 | 0.075 | 0.149 | 0.526 | cs | 240 | 0.00393 | HV
N2XS(FL)2Y 1x300 RM/35 64/110 kV | 144 | 0.06 | 0.144 | 0.588 | cs | 300 | 0.00393 | HV
15-AL1/3-ST1A 0.4 | 11 | 1.8769 | 0.35 | 0.105 | ol | 16 | 0.00403 | LV
24-AL1/4-ST1A 0.4 | 11.25 | 1.2012 | 0.335 | 0.14 | ol | 24 | 0.00403 | LV
48-AL1/8-ST1A 0.4 | 12.2 | 0.5939 | 0.3 | 0.21 | ol | 48 | 0.00403 | LV
94-AL1/15-ST1A 0.4 | 13.2 | 0.306 | 0.29 | 0.35 | ol | 94 | 0.00403 | LV
34-AL1/6-ST1A 10.0 | 9.7 | 0.8342 | 0.36 | 0.17 | ol | 34 | 0.00403 | MV
48-AL1/8-ST1A 10.0 | 10.1 | 0.5939 | 0.35 | 0.21 | ol | 48 | 0.00403 | MV
70-AL1/11-ST1A 10.0 | 10.4 | 0.4132 | 0.339 | 0.29 | ol | 70 | 0.00403 | MV
94-AL1/15-ST1A 10.0 | 10.75 | 0.306 | 0.33 | 0.35 | ol | 94 | 0.00403 | MV
122-AL1/20-ST1A 10.0 | 11.1 | 0.2376 | 0.323 | 0.41 | ol | 122 | 0.00403 | MV
149-AL1/24-ST1A 10.0 | 11.25 | 0.194 | 0.315 | 0.47 | ol | 149 | 0.00403 | MV
34-AL1/6-ST1A 20.0 | 9.15 | 0.8342 | 0.382 | 0.17 | ol | 34 | 0.00403 | MV
48-AL1/8-ST1A 20.0 | 9.5 | 0.5939 | 0.372 | 0.21 | ol | 48 | 0.00403 | MV
70-AL1/11-ST1A 20.0 | 9.7 | 0.4132 | 0.36 | 0.29 | ol | 70 | 0.00403 | MV
94-AL1/15-ST1A 20.0 | 10 | 0.306 | 0.35 | 0.35 | ol | 94 | 0.00403 | MV
122-AL1/20-ST1A 20.0 | 10.3 | 0.2376 | 0.344 | 0.41 | ol | 122 | 0.00403 | MV
149-AL1/24-ST1A 20.0 | 10.5 | 0.194 | 0.337 | 0.47 | ol | 149 | 0.00403 | MV
184-AL1/30-ST1A 20.0 | 10.75 | 0.1571 | 0.33 | 0.535 | ol | 184 | 0.00403 | MV
243-AL1/39-ST1A 20.0 | 11 | 0.1188 | 0.32 | 0.645 | ol | 243 | 0.00403 | MV
48-AL1/8-ST1A 110.0 | 8 | 0.5939 | 0.46 | 0.21 | ol | 48 | 0.00403 | HV
70-AL1/11-ST1A 110.0 | 8.4 | 0.4132 | 0.45 | 0.29 | ol | 70 | 0.00403 | HV
94-AL1/15-ST1A 110.0 | 8.65 | 0.306 | 0.44 | 0.35 | ol | 94 | 0.00403 | HV
122-AL1/20-ST1A 110.0 | 8.5 | 0.2376 | 0.43 | 0.41 | ol | 122 | 0.00403 | HV
149-AL1/24-ST1A 110.0 | 8.75 | 0.194 | 0.41 | 0.47 | ol | 149 | 0.00403 | HV
184-AL1/30-ST1A 110.0 | 8.8 | 0.1571 | 0.4 | 0.535 | ol | 184 | 0.00403 | HV
243-AL1/39-ST1A 110.0 | 9 | 0.1188 | 0.39 | 0.645 | ol | 243 | 0.00403 | HV
305-AL1/39-ST1A 110.0 | 9.2 | 0.0949 | 0.38 | 0.74 | ol | 305 | 0.00403 | HV
490-AL1/64-ST1A 110.0 | 9.75 | 0.059 | 0.37 | 0.96 | ol | 490 | 0.00403 | HV
679-AL1/86-ST1A 110.0 | 9.95 | 0.042 | 0.36 | 1.15 | ol | 679 | 0.00403 | HV
490-AL1/64-ST1A 220.0 | 10 | 0.059 | 0.285 | 0.96 | ol | 490 | 0.00403 | HV
679-AL1/86-ST1A 220.0 | 11.7 | 0.042 | 0.275 | 1.15 | ol | 679 | 0.00403 | HV
490-AL1/64-ST1A 380.0 | 11 | 0.059 | 0.253 | 0.96 | ol | 490 | 0.00403 | HV
679-AL1/86-ST1A 380.0 | 14.6 | 0.042 | 0.25 | 1.15 | ol | 679 | 0.00403 | HV

## trafo_std_types
| i0_percent | pfe_kw | vkr_percent | sn_mva | vn_lv_kv | vn_hv_kv | vk_percent | shift_degree | vector_group | tap_side | tap_neutral | tap_min | tap_max | tap_step_degree | tap_step_percent | tap_phase_shifter
160 MVA 380/110 kV | 0.06 | 60 | 0.25 | 160 | 110 | 380 | 12.2 | 0 | Yy0 | hv | 0 | -9 | 9 | 0 | 1.5 | FALSE
100 MVA 220/110 kV | 0.06 | 55 | 0.26 | 100 | 110 | 220 | 12 | 0 | Yy0 | hv | 0 | -9 | 9 | 0 | 1.5 | FALSE
63 MVA 110/20 kV | 0.04 | 22 | 0.32 | 63 | 20 | 110 | 18 | 150 | YNd5 | hv | 0 | -9 | 9 | 0 | 1.5 | FALSE
40 MVA 110/20 kV | 0.05 | 18 | 0.34 | 40 | 20 | 110 | 16.2 | 150 | YNd5 | hv | 0 | -9 | 9 | 0 | 1.5 | FALSE
25 MVA 110/20 kV | 0.07 | 14 | 0.41 | 25 | 20 | 110 | 12 | 150 | YNd5 | hv | 0 | -9 | 9 | 0 | 1.5 | FALSE
63 MVA 110/10 kV | 0.04 | 22 | 0.32 | 63 | 10 | 110 | 18 | 150 | YNd5 | hv | 0 | -9 | 9 | 0 | 1.5 | FALSE
40 MVA 110/10 kV | 0.05 | 18 | 0.34 | 40 | 10 | 110 | 16.2 | 150 | YNd5 | hv | 0 | -9 | 9 | 0 | 1.5 | FALSE
25 MVA 110/10 kV | 0.07 | 14 | 0.41 | 25 | 10 | 110 | 12 | 150 | YNd5 | hv | 0 | -9 | 9 | 0 | 1.5 | FALSE
0.25 MVA 20/0.4 kV | 0.32 | 0.8 | 1.44 | 0.25 | 0.4 | 20 | 6 | 150 | Yzn5 | hv | 0 | -2 | 2 | 0 | 2.5 | FALSE
0.4 MVA 20/0.4 kV | 0.3375 | 1.35 | 1.425 | 0.4 | 0.4 | 20 | 6 | 150 | Dyn5 | hv | 0 | -2 | 2 | 0 | 2.5 | FALSE
0.63 MVA 20/0.4 kV | 0.2619 | 1.65 | 1.206 | 0.63 | 0.4 | 20 | 6 | 150 | Dyn5 | hv | 0 | -2 | 2 | 0 | 2.5 | FALSE
0.25 MVA 10/0.4 kV | 0.24 | 0.6 | 1.2 | 0.25 | 0.4 | 10 | 4 | 150 | Dyn5 | hv | 0 | -2 | 2 | 0 | 2.5 | FALSE
0.4 MVA 10/0.4 kV | 0.2375 | 0.95 | 1.325 | 0.4 | 0.4 | 10 | 4 | 150 | Dyn5 | hv | 0 | -2 | 2 | 0 | 2.5 | FALSE
0.63 MVA 10/0.4 kV | 0.1873 | 1.18 | 1.0794 | 0.63 | 0.4 | 10 | 4 | 150 | Dyn5 | hv | 0 | -2 | 2 | 0 | 2.5 | FALSE

## trafo3w_std_types
| sn_hv_mva | sn_mv_mva | sn_lv_mva | vn_hv_kv | vn_mv_kv | vn_lv_kv | vk_hv_percent | vk_mv_percent | vk_lv_percent | vkr_hv_percent | vkr_mv_percent | vkr_lv_percent | pfe_kw | i0_percent | shift_mv_degree | shift_lv_degree | vector_group | tap_side | tap_neutral | tap_min | tap_max | tap_step_percent
63/25/38 MVA 110/20/10 kV | 63 | 25 | 38 | 110 | 20 | 10 | 10.4 | 10.4 | 10.4 | 0.28 | 0.32 | 0.35 | 35 | 0.89 | 0 | 0 | YN0yn0yn0 | hv | 0 | -10 | 10 | 1.2
63/25/38 MVA 110/10/10 kV | 63 | 25 | 38 | 110 | 10 | 10 | 10.4 | 10.4 | 10.4 | 0.28 | 0.32 | 0.35 | 35 | 0.89 | 0 | 0 | YN0yn0yn0 | hv | 0 | -10 | 10 | 1.2

## fuse_std_types
| fuse_type | i_rated_a | t_avg | t_min | t_total | x_avg | x_min | x_total
HV 100A | HV 100A | 100 | 0 | [10.0, 3.64, 0.854, 0.281, 0.1, 0.0531, 0.022, 0.01] | [10.0, 4.267, 1.21, 0.403, 0.1, 0.058, 0.022, 0.01] | 0 | [300.0, 350.0, 450.0, 550.0, 700.0, 850.0, 1200.0, 1752.0] | [600.0, 700.0, 900.0, 1150.0, 1665.0, 2000.0, 3000.0, 4313.0]
HV 10A | HV 10A | 10 | 0 | [10.0, 1675.0, 0.344, 0.156, 0.1, 0.0417, 0.0171, 0.01] | [10.0, 1.3, 0.3, 0.155, 0.1, 0.0555, 0.023, 0.01] | 0 | [30.0, 32.0, 35.0, 37.0, 39.0, 50.0, 70.0, 88.0] | [60.0, 70.0, 80.0, 87.0, 94.0, 110.0, 150.0, 216.0]
HV 125A | HV 125A | 125 | 0 | [10.0, 1.82, 0.344, 0.1, 0.0467, 0.0269, 0.01] | [10.0, 2.478, 0.426, 0.1, 0.0427, 0.0211, 0.01] | 0 | [375.0, 500.0, 700.0, 925.0, 1200.0, 1500.0, 2341.0] | [750.0, 1000.0, 1500.0, 2200.0, 3000.0, 4000.0, 5765.0]
HV 160A | HV 160A | 160 | 0 | [10.0, 4.15, 1.03, 0.198, 0.1, 0.051, 0.0172, 0.01] | [10.0, 2.3, 0.734, 0.274, 0.1, 0.046, 0.0177, 0.01] | 0 | [480.0, 550.0, 700.0, 1000.0, 1260.0, 1600.0, 2500.0, 3227.0] | [960.0, 1300.0, 1700.0, 2200.0, 2996.0, 4000.0, 6000.0, 7946.0]
HV 16A | HV 16A | 16 | 0 | [10.0, 0.352, 0.164, 0.1, 0.0649, 0.0342, 0.01] | [10.0, 2.34, 0.722, 0.181, 0.1, 0.055, 0.0296, 0.01] | 0 | [48.0, 60.0, 65.0, 71.0, 80.0, 100.0, 162.0] | [96.0, 110.0, 125.0, 150.0, 168.0, 200.0, 250.0, 398.0]
HV 200A | HV 200A | 200 | 0 | [10.0, 4.267, 1.21, 0.403, 0.1, 0.058, 0.022, 0.01] | [10.0, 3.73, 1.654, 0.328, 0.1, 0.0531, 0.019, 0.01] | 0 | [600.0, 700.0, 900.0, 1150.0, 1665.0, 2000.0, 3000.0, 4313.0] | [1200.0, 1500.0, 1800.0, 2700.0, 3960.0, 5000.0, 7500.0, 10620.0]
HV 20A | HV 20A | 20 | 0 | [10.0, 1.3, 0.3, 0.155, 0.1, 0.0555, 0.023, 0.01] | [10.0, 1.3, 0.161, 0.1, 0.0611, 0.0399, 0.0141, 0.01] | 0 | [60.0, 70.0, 80.0, 87.0, 94.0, 110.0, 150.0, 216.0] | [120.0, 150.0, 200.0, 223.0, 260.0, 300.0, 450.0, 532.0]
HV 25A | HV 25A | 25 | 0 | [10.0, 2.512, 0.833, 0.299, 0.1, 0.0372, 0.0223, 0.01] | [10.0, 3.125, 0.597, 0.198, 0.1, 0.0378, 0.022, 0.01] | 0 | [75.0, 82.0, 90.0, 100.0, 124.0, 170.0, 200.0, 289.0] | [150.0, 170.0, 210.0, 250.0, 294.0, 400.0, 500.0, 711.0]
HV 31.5A | HV 31.5A | 31.5 | 0 | [10.0, 2.34, 0.722, 0.181, 0.1, 0.055, 0.0296, 0.01] | [10.0, 2.84, 0.368, 0.164, 0.1, 0.0621, 0.0378, 0.0195, 0.01] | 0 | [95.0, 110.0, 125.0, 150.0, 165.0, 200.0, 250.0, 390.0] | [189.0, 220.0, 300.0, 350.0, 393.0, 450.0, 530.0, 700.0, 960.0]
HV 40A | HV 40A | 40 | 0 | [10.0, 1.3, 0.161, 0.1, 0.0611, 0.0399, 0.0141, 0.01] | [10.0, 2.05, 0.369, 0.198, 0.1, 0.051, 0.0298, 0.01] | 0 | [120.0, 150.0, 200.0, 223.0, 260.0, 300.0, 450.0, 532.0] | [240.0, 300.0, 400.0, 450.0, 530.0, 650.0, 800.0, 1311.0]
HV 50A | HV 50A | 50 | 0 | [10.0, 3.215, 0.597, 0.198, 0.1, 0.0378, 0.022, 0.01] | [10.0, 3.64, 0.854, 0.281, 0.1, 0.0531, 0.022, 0.01] | 0 | [150.0, 170.0, 210.0, 250.0, 294.0, 400.0, 500.0, 711.0] | [300.0, 350.0, 450.0, 550.0, 700.0, 850.0, 1200.0, 1752.0]
HV 6.3A | HV 6.3A | 6.3 | 0 | [10.0, 1.39, 0.344, 0.168, 0.1, 0.056, 0.0263, 0.01] | [10.0, 1.711, 0.516, 0.198, 0.1, 0.0634, 0.0303, 0.01] | 0 | [19.0, 19.5, 20.4, 20.8, 22.0, 25.0, 32.0, 48.0] | [38.0, 40.0, 43.0, 48.0, 53.0, 60.0, 75.0, 118.0]
HV 63A | HV 63A | 63 | 0 | [10.0, 2.84, 0.368, 0.164, 0.1, 0.0621, 0.0378, 0.0195, 0.01] | [10.0, 1.82, 0.344, 0.1, 0.0467, 0.0269, 0.01] | 0 | [189.0, 220.0, 300.0, 350.0, 393.0, 450.0, 530.0, 700.0, 961.0] | [378.0, 500.0, 700.0, 934.0, 1200.0, 1500.0, 2366.0]
HV 80A | HV 80A | 80 | 0 | [10.0, 2.05, 0.369, 0.198, 0.1, 0.051, 0.0298, 0.01] | [10.0, 4.15, 1.03, 0.198, 0.1, 0.051, 0.0172, 0.01] | 0 | [240.0, 300.0, 400.0, 450.0, 530.0, 650.0, 800.0, 1311.0] | [480.0, 550.0, 700.0, 1000.0, 1260.0, 1600.0, 2500.0, 3227.0]
Siemens NH-1-100 | Siemens NH-1-100 | 100 | [5400.0, 2000.0, 400.0, 20.0, 1.0, 0.2, 0.012, 0.004] | 0 | 0 | [150.0, 190.0, 250.0, 430.0, 900.0, 1250.0, 2700.0, 3600.0] | 0 | 0
Siemens NH-1-125 | Siemens NH-1-125 | 125 | [4800.0, 120.0, 7.0, 0.1, 0.004] | 0 | 0 | [180.0, 400.0, 740.0, 2000.0, 4250.0] | 0 | 0
Siemens NH-1-16 | Siemens NH-1-16 | 16 | [4000.0, 400.0, 2.0, 0.1, 0.04, 0.01] | 0 | 0 | [26.0, 35.0, 75.0, 150.0, 200.0, 300.0] | 0 | 0
Siemens NH-1-160 | Siemens NH-1-160 | 160 | [4800.0, 120.0, 7.0, 0.1, 0.004] | 0 | 0 | [210.0, 500.0, 900.0, 2300.0, 5000.0] | 0 | 0
Siemens NH-1-25 | Siemens NH-1-25 | 25 | [4000.0, 1000.0, 10.0, 0.2, 0.02, 0.01] | 0 | 0 | [40.0, 50.0, 100.0, 210.0, 400.0, 500.0] | 0 | 0
Siemens NH-1-50 | Siemens NH-1-50 | 50 | [4000.0, 40.0, 4.0, 1.0, 0.02, 0.01] | 0 | 0 | [86.0, 200.0, 300.0, 400.0, 1000.0, 1280.0] | 0 | 0
Siemens NH-1-63 | Siemens NH-1-63 | 63 | [4000.0, 100.0, 10.0, 2.0, 0.04, 0.01] | 0 | 0 | [100.0, 200.0, 300.0, 400.0, 1000.0, 1500.0] | 0 | 0
Siemens NH-1-80 | Siemens NH-1-80 | 80 | [4800.0, 120.0, 7.0, 0.1, 0.01] | 0 | 0 | [150.58, 250.0, 450.0, 1150.0, 2470.0] | 0 | 0
Siemens NH-2-1000 | Siemens NH-2-1000 | 1000 | [4800.0, 120.0, 7.0, 0.1, 0.004] | 0 | 0 | [1900.0, 3500.0, 8400.0, 24000.0, 52000.0] | 0 | 0
Siemens NH-2-200 | Siemens NH-2-200 | 200 | [4800.0, 120.0, 7.0, 0.1, 0.004] | 0 | 0 | [280.0, 650.0, 1200.0, 3000.0, 7000.0] | 0 | 0
Siemens NH-2-224 | Siemens NH-2-224 | 224 | [4800.0, 120.0, 7.0, 0.2, 0.04, 0.004] | 0 | 0 | [400.0, 750.0, 1453.0, 3025.0, 4315.0, 7600.0] | 0 | 0
Siemens NH-2-250 | Siemens NH-2-250 | 250 | [4800.0, 120.0, 7.0, 0.1, 0.004] | 0 | 0 | [450.0, 800.0, 1650.0, 4000.0, 8500.0] | 0 | 0
Siemens NH-2-315 | Siemens NH-2-315 | 315 | [4800.0, 120.0, 7.0, 0.1, 0.004] | 0 | 0 | [550.0, 920.0, 1900.0, 5000.0, 11000.0] | 0 | 0
Siemens NH-2-355 | Siemens NH-2-355 | 355 | [4800.0, 120.0, 6.0, 0.1, 0.004] | 0 | 0 | [650.0, 1116.27, 2350.0, 5840.0, 12790.0] | 0 | 0
Siemens NH-2-400 | Siemens NH-2-400 | 400 | [4800.0, 120.0, 7.0, 0.1, 0.004] | 0 | 0 | [720.0, 1350.0, 2800.0, 6500.0, 15000.0] | 0 | 0
Siemens NH-2-425 | Siemens NH-2-425 | 425 | [4800.0, 120.0, 7.0, 0.1, 0.004] | 0 | 0 | [850.0, 1500.0, 3050.0, 7500.0, 16500.0] | 0 | 0
Siemens NH-2-630 | Siemens NH-2-630 | 630 | [4800.0, 120.0, 7.0, 0.1, 0.004] | 0 | 0 | [1200.0, 2000.0, 4800.0, 12000.0, 26000.0] | 0 | 0

## res_bus
| vm_pu | va_degree | p_mw | q_mvar
0 | 0.98618 | -0.097034 | 0.0043534 | 0.0010911
1 | 0.98612 | -0.097451 | 0.0018446 | 0.0004623
2 | 0.98634 | -0.095898 | 0 | 0
3 | 0.98602 | -0.098214 | 0.0022732 | 0.00056971
4 | 0.98765 | -0.08662 | 0 | 0
5 | 0.98601 | -0.0983 | 0.010491 | 0.0026294
6 | 0.98931 | -0.074918 | 0.0022634 | 0.00056726
7 | 0.98952 | -0.073433 | 0.002261 | 0.00056665
8 | 0.9906 | -0.065794 | 0.0026691 | 0.00066893
9 | 0.99177 | -0.057557 | 0 | 0
10 | 0.99229 | -0.053934 | 0 | 0
11 | 0.99511 | -0.034117 | 0.0050466 | 0.0012648
12 | 0.99212 | -0.055079 | 0.0028675 | 0.00071867
13 | 1 | 0 | -0.10601 | -0.026428
14 | 0.99955 | -0.0031191 | 0.002385 | 0.00059774
15 | 0.99862 | -0.009622 | 0 | 0
16 | 0.99915 | -0.0059632 | 0.0088446 | 0.0022167
17 | 0.99833 | -0.011645 | 0.0039713 | 0.0009953
18 | 0.99839 | -0.011249 | 0.0073017 | 0.00183
19 | 0.999 | -0.0069708 | 0.0080941 | 0.0020286
20 | 0.99805 | -0.013591 | 0.0019548 | 0.00048992
21 | 0.99839 | -0.011256 | 0.0024383 | 0.0006111
22 | 0.99778 | -0.015487 | 0.0025978 | 0.00065106
23 | 0.99793 | -0.014468 | 0.0095992 | 0.0024058
24 | 0.99648 | -0.024674 | 0.0028146 | 0.00070541
25 | 0.9965 | -0.024543 | 0.0042264 | 0.0010592
26 | 0.99636 | -0.025531 | 0 | 0
27 | 0.99738 | -0.018354 | 0.001909 | 0.00047843
28 | 0.99583 | -0.029236 | 0.0024108 | 0.00060419
29 | 0.99631 | -0.025865 | 0.0026459 | 0.00066314
30 | 0.9971 | -0.020243 | 0.0050953 | 0.001277
31 | 0.99608 | -0.027319 | 0.0043285 | 0.0010848
32 | 0.99998 | 149.9947 | 0 | 0

## res_line
| p_from_mw | q_from_mvar | p_to_mw | q_to_mvar | pl_mw | ql_mvar | i_from_ka | i_to_ka | i_ka | vm_from_pu | va_from_degree | vm_to_pu | va_to_degree | loading_percent
0 | 0.0018447 | 0.00046206 | -0.0018446 | -0.0004623 | 1.0643e-07 | -2.3994e-07 | 0.0027833 | 0.0027834 | 0.0027834 | 0.98618 | -0.097034 | 0.98612 | -0.097451 | 1.0309
1 | -0.0061982 | -0.0015531 | 0.0061991 | 0.0015533 | 9.7512e-07 | 1.4703e-07 | 0.0093521 | 0.009352 | 0.0093521 | 0.98618 | -0.097034 | 0.98634 | -0.095898 | 3.4637
2 | 0.012769 | 0.0032005 | -0.012765 | -0.0031991 | 4.095e-06 | 1.3494e-06 | 0.019263 | 0.019263 | 0.019263 | 0.98634 | -0.095898 | 0.98602 | -0.098214 | 7.1346
3 | -0.018968 | -0.0047538 | 0.018992 | 0.0047625 | 2.439e-05 | 8.7707e-06 | 0.028615 | 0.028615 | 0.028615 | 0.98634 | -0.095898 | 0.98765 | -0.08662 | 10.5982
4 | 0.010491 | 0.0026294 | -0.010491 | -0.0026294 | 1.2486e-07 | 3.7842e-08 | 0.015833 | 0.015833 | 0.015833 | 0.98602 | -0.098214 | 0.98601 | -0.0983 | 5.864
5 | -0.018992 | -0.0047625 | 0.019023 | 0.0047736 | 3.0848e-05 | 1.1091e-05 | 0.028615 | 0.028615 | 0.028615 | 0.98765 | -0.08662 | 0.98931 | -0.074918 | 10.5982
6 | -0.021287 | -0.0053409 | 0.021291 | 0.0053425 | 4.3878e-06 | 1.5995e-06 | 0.032019 | 0.032019 | 0.032019 | 0.98931 | -0.074918 | 0.98952 | -0.073433 | 11.8589
7 | -0.023552 | -0.0059091 | 0.023577 | 0.0059183 | 2.4986e-05 | 9.1995e-06 | 0.035419 | 0.035419 | 0.035419 | 0.98952 | -0.073433 | 0.9906 | -0.065794 | 13.1182
8 | -0.026246 | -0.0065873 | 0.026276 | 0.0065984 | 3.0048e-05 | 1.1158e-05 | 0.039428 | 0.039428 | 0.039428 | 0.9906 | -0.065794 | 0.99177 | -0.057557 | 14.6031
9 | -0.026276 | -0.0065984 | 0.026289 | 0.0066033 | 1.3239e-05 | 4.9158e-06 | 0.039428 | 0.039428 | 0.039428 | 0.99177 | -0.057557 | 0.99229 | -0.053934 | 14.603
10 | -0.029157 | -0.0073217 | 0.029238 | 0.0073518 | 8.052e-05 | 3.0095e-05 | 0.043729 | 0.043728 | 0.043729 | 0.99229 | -0.053934 | 0.99511 | -0.034117 | 16.1958
11 | 0.002868 | 0.00071834 | -0.0028675 | -0.00071867 | 4.5434e-07 | -3.3368e-07 | 0.0043006 | 0.0043008 | 0.0043008 | 0.99229 | -0.053934 | 0.99212 | -0.055079 | 1.5929
12 | -0.034284 | -0.0086166 | 0.034317 | 0.0086288 | 3.2477e-05 | 1.2234e-05 | 0.051275 | 0.051275 | 0.051275 | 0.99511 | -0.034117 | 0.99608 | -0.027319 | 18.9907
13 | 0.01934 | 0.0048486 | -0.019332 | -0.0048456 | 8.353e-06 | 3.0007e-06 | 0.028779 | 0.028779 | 0.028779 | 1 | 0 | 0.99955 | -0.0031191 | 10.6588
14 | 0.085871 | 0.021579 | -0.085756 | -0.021535 | 0.00011484 | 4.4022e-05 | 0.1278 | 0.1278 | 0.1278 | 1 | 0 | 0.99862 | -0.009622 | 47.3323
15 | 0.016947 | 0.0042479 | -0.01694 | -0.0042455 | 6.6722e-06 | 2.3461e-06 | 0.025228 | 0.025228 | 0.025228 | 0.99955 | -0.0031191 | 0.99915 | -0.0059632 | 9.3438
16 | 0.022564 | 0.0056552 | -0.022558 | -0.0056529 | 6.3188e-06 | 2.3131e-06 | 0.033622 | 0.033622 | 0.033622 | 0.99862 | -0.009622 | 0.99833 | -0.011645 | 12.4527
17 | 0.063192 | 0.01588 | -0.063177 | -0.015874 | 1.431e-05 | 5.4699e-06 | 0.094175 | 0.094175 | 0.094175 | 0.99862 | -0.009622 | 0.99839 | -0.011249 | 34.8796
18 | 0.0080952 | 0.0020288 | -0.0080941 | -0.0020286 | 1.129e-06 | 2.7123e-07 | 0.012056 | 0.012056 | 0.012056 | 0.99915 | -0.0059632 | 0.999 | -0.0069708 | 4.4652
19 | 0.018587 | 0.0046576 | -0.018582 | -0.0046558 | 5.0035e-06 | 1.7878e-06 | 0.027703 | 0.027703 | 0.027703 | 0.99833 | -0.011645 | 0.99805 | -0.013591 | 10.2604
20 | 0.055876 | 0.014044 | -0.055875 | -0.014044 | 5.0238e-08 | 1.917e-08 | 0.083292 | 0.083292 | 0.083292 | 0.99839 | -0.011249 | 0.99839 | -0.011256 | 30.849
21 | 0.016627 | 0.0041659 | -0.016622 | -0.0041643 | 4.3601e-06 | 1.5284e-06 | 0.024789 | 0.024789 | 0.024789 | 0.99805 | -0.013591 | 0.99778 | -0.015487 | 9.181
22 | 0.053437 | 0.013433 | -0.053413 | -0.013424 | 2.3899e-05 | 9.1132e-06 | 0.079658 | 0.079658 | 0.079658 | 0.99839 | -0.011256 | 0.99793 | -0.014468 | 29.503
23 | 0.014025 | 0.0035133 | -0.014019 | -0.0035114 | 5.5605e-06 | 1.8727e-06 | 0.020915 | 0.020915 | 0.020915 | 0.99778 | -0.015487 | 0.99738 | -0.018354 | 7.7462
24 | 0.043814 | 0.011018 | -0.043779 | -0.011005 | 3.5239e-05 | 1.3381e-05 | 0.065345 | 0.065345 | 0.065345 | 0.99793 | -0.014468 | 0.9971 | -0.020243 | 24.2018
25 | -0.005461 | -0.0013681 | 0.0054611 | 0.0013681 | 9.9023e-08 | 6.9971e-09 | 0.0081546 | 0.0081546 | 0.0081546 | 0.99648 | -0.024674 | 0.9965 | -0.024543 | 3.0202
26 | 0.0026464 | 0.00066272 | -0.0026461 | -0.00066302 | 3.1358e-07 | -2.9857e-07 | 0.0039516 | 0.0039517 | 0.0039517 | 0.99648 | -0.024674 | 0.99636 | -0.025531 | 1.4636
27 | -0.0121 | -0.0030297 | 0.01211 | 0.003033 | 1.0355e-05 | 3.3198e-06 | 0.018067 | 0.018067 | 0.018067 | 0.9965 | -0.024543 | 0.99738 | -0.018354 | 6.6915
28 | 0.0024123 | 0.00060228 | -0.0024108 | -0.00060419 | 1.5607e-06 | -1.9097e-06 | 0.0036014 | 0.0036023 | 0.0036023 | 0.9965 | -0.024543 | 0.99583 | -0.029236 | 1.3342
29 | 0.0026461 | 0.00066302 | -0.0026459 | -0.00066314 | 1.2224e-07 | -1.1635e-07 | 0.0039517 | 0.0039518 | 0.0039518 | 0.99636 | -0.025531 | 0.99631 | -0.025865 | 1.4636
30 | 0.038683 | 0.0097281 | -0.038645 | -0.0097136 | 3.8112e-05 | 1.442e-05 | 0.057741 | 0.057741 | 0.057741 | 0.9971 | -0.020243 | 0.99608 | -0.027319 | 21.3855

## res_trafo
| p_hv_mw | q_hv_mvar | p_lv_mw | q_lv_mvar | pl_mw | ql_mvar | i_hv_ka | i_lv_ka | vm_hv_pu | va_hv_degree | vm_lv_pu | va_lv_degree | loading_percent
0 | 2.5187e-16 | 8.8016e-16 | 0.00079998 | 7.4552e-08 | 0.00079998 | 7.4552e-08 | 2.6429e-17 | 0.0011547 | 0.99998 | 149.9947 | 1 | 0 | 0.31999

## res_ext_grid
| p_mw | q_mvar
0 | 0.11196 | 0.027919

## res_load
| p_mw | q_mvar
0 | 0.0043534 | 0.0010911
1 | 0.0018446 | 0.0004623
2 | 0.0022732 | 0.00056971
3 | 0.010491 | 0.0026294
4 | 0.0022634 | 0.00056726
5 | 0.002261 | 0.00056665
6 | 0.0026691 | 0.00066893
7 | 0.0050466 | 0.0012648
8 | 0.0028675 | 0.00071867
9 | 0.0059512 | 0.0014915
10 | 0.002385 | 0.00059774
11 | 0.0088446 | 0.0022167
12 | 0.0039713 | 0.0009953
13 | 0.0073017 | 0.00183
14 | 0.0080941 | 0.0020286
15 | 0.0019548 | 0.00048992
16 | 0.0024383 | 0.0006111
17 | 0.0025978 | 0.00065106
18 | 0.0095992 | 0.0024058
19 | 0.0028146 | 0.00070541
20 | 0.0042264 | 0.0010592
21 | 0.001909 | 0.00047843
22 | 0.0024108 | 0.00060419
23 | 0.0026459 | 0.00066314
24 | 0.0050953 | 0.001277
25 | 0.0043285 | 0.0010848

## dtypes
| element | column | dtype
0 | bus | name | object
1 | bus | vn_kv | float64
2 | bus | type | object
3 | bus | zone | object
4 | bus | in_service | bool
5 | load | name | object
6 | load | bus | uint32
7 | load | p_mw | float64
8 | load | q_mvar | float64
9 | load | const_z_percent | float64
10 | load | const_i_percent | float64
11 | load | sn_mva | float64
12 | load | scaling | float64
13 | load | in_service | bool
14 | load | type | object
15 | ext_grid | name | object
16 | ext_grid | bus | uint32
17 | ext_grid | vm_pu | float64
18 | ext_grid | va_degree | float64
19 | ext_grid | slack_weight | float64
20 | ext_grid | in_service | bool
21 | line | name | object
22 | line | std_type | object
23 | line | from_bus | uint32
24 | line | to_bus | uint32
25 | line | length_km | float64
26 | line | r_ohm_per_km | float64
27 | line | x_ohm_per_km | float64
28 | line | c_nf_per_km | float64
29 | line | g_us_per_km | float64
30 | line | max_i_ka | float64
31 | line | df | float64
32 | line | parallel | uint32
33 | line | type | object
34 | line | in_service | bool
35 | trafo | name | object
36 | trafo | std_type | object
37 | trafo | hv_bus | uint32
38 | trafo | lv_bus | uint32
39 | trafo | sn_mva | float64
40 | trafo | vn_hv_kv | float64
41 | trafo | vn_lv_kv | float64
42 | trafo | vk_percent | float64
43 | trafo | vkr_percent | float64
44 | trafo | pfe_kw | float64
45 | trafo | i0_percent | float64
46 | trafo | shift_degree | float64
47 | trafo | tap_side | object
48 | trafo | tap_neutral | int32
49 | trafo | tap_min | int32
50 | trafo | tap_max | int32
51 | trafo | tap_step_percent | float64
52 | trafo | tap_step_degree | float64
53 | trafo | tap_pos | int32
54 | trafo | tap_phase_shifter | bool
55 | trafo | parallel | uint32
56 | trafo | df | float64
57 | trafo | in_service | bool
58 | line_geodata | coords | object
59 | bus_geodata | x | float64
60 | bus_geodata | y | float64
61 | bus_geodata | coords | object
62 | res_bus | vm_pu | float64
63 | res_bus | va_degree | float64
64 | res_bus | p_mw | float64
65 | res_bus | q_mvar | float64
66 | res_line | p_from_mw | float64
67 | res_line | q_from_mvar | float64
68 | res_line | p_to_mw | float64
69 | res_line | q_to_mvar | float64
70 | res_line | pl_mw | float64
71 | res_line | ql_mvar | float64
72 | res_line | i_from_ka | float64
73 | res_line | i_to_ka | float64
74 | res_line | i_ka | float64
75 | res_line | vm_from_pu | float64
76 | res_line | va_from_degree | float64
77 | res_line | vm_to_pu | float64
78 | res_line | va_to_degree | float64
79 | res_line | loading_percent | float64
80 | res_trafo | p_hv_mw | float64
81 | res_trafo | q_hv_mvar | float64
82 | res_trafo | p_lv_mw | float64
83 | res_trafo | q_lv_mvar | float64
84 | res_trafo | pl_mw | float64
85 | res_trafo | ql_mvar | float64
86 | res_trafo | i_hv_ka | float64
87 | res_trafo | i_lv_ka | float64
88 | res_trafo | vm_hv_pu | float64
89 | res_trafo | va_hv_degree | float64
90 | res_trafo | vm_lv_pu | float64
91 | res_trafo | va_lv_degree | float64
92 | res_trafo | loading_percent | float64
93 | res_ext_grid | p_mw | float64
94 | res_ext_grid | q_mvar | float64
95 | res_load | p_mw | float64
96 | res_load | q_mvar | float64

## parameters
| version | format_version | converged | OPF_converged | name | f_hz | sn_mva
0 | 2.14.6 | 2.14.0 | TRUE | FALSE |  | 50 | 1