## bus
| name | vn_kv | type | zone | in_service
0 | bus_LV_1504-7_0_3_node_0 | 0.4 | n |  | TRUE
1 | bus_LV_1504-7_0_3_node_1 | 0.4 | n |  | TRUE
2 | bus_LV_1504-7_0_3_node_2 | 0.4 | n |  | TRUE
3 | bus_LV_1504-7_0_3_node_4 | 0.4 | n |  | TRUE
4 | bus_LV_1504-7_0_3_node_5 | 0.4 | n |  | TRUE
5 | bus_LV_1504-7_0_3_node_3 | 0.4 | n |  | TRUE
6 | bus_LV_1504-7_0_3_node_23 | 0.4 | n |  | TRUE
7 | bus_LV_1504-7_0_3_node_30 | 0.4 | n |  | TRUE
8 | bus_LV_1504-7_0_3_node_17 | 0.4 | n |  | TRUE
9 | bus_LV_1504-7_0_3_node_22 | 0.4 | n |  | TRUE
10 | bus_LV_1504-7_0_3_node_28 | 0.4 | n |  | TRUE
11 | bus_LV_1504-7_0_3_node_16 | 0.4 | n |  | TRUE
12 | bus_LV_1504-7_0_3_node_6 | 0.4 | n |  | TRUE
13 | bus_LV_1504-7_0_3_node_7 | 0.4 | n |  | TRUE
14 | bus_LV_1504-7_0_3_node_8 | 0.4 | n |  | TRUE
15 | bus_LV_1504-7_0_3_node_9 | 0.4 | n |  | TRUE
16 | bus_LV_1504-7_0_3_node_26 | 0.4 | n |  | TRUE
17 | bus_LV_1504-7_0_3_node_10 | 0.4 | n |  | TRUE
18 | bus_LV_1504-7_0_3_node_25 | 0.4 | n |  | TRUE
19 | bus_LV_1504-7_0_3_node_15 | 0.4 | n |  | TRUE
20 | bus_LV_1504-7_0_3_node_32 | 0.4 | n |  | TRUE
21 | bus_LV_1504-7_0_3_node_11 | 0.4 | n |  | TRUE
22 | bus_LV_1504-7_0_3_node_12 | 0.4 | n |  | TRUE
23 | bus_LV_1504-7_0_3_node_13 | 0.4 | n |  | TRUE
24 | bus_LV_1504-7_0_3_node_14 | 0.4 | n |  | TRUE
25 | bus_LV_1504-7_0_3_node_36 | 0.4 | n |  | TRUE
26 | bus_LV_1504-7_0_3_node_20 | 0.4 | n |  | TRUE
27 | bus_LV_1504-7_0_3_node_47 | 0.4 | n |  | TRUE
28 | bus_LV_1504-7_0_3_node_35 | 0.4 | n |  | TRUE
29 | bus_LV_1504-7_0_3_node_18 | 0.4 | n |  | TRUE
30 | bus_LV_1504-7_0_3_node_33 | 0.4 | n |  | TRUE
31 | bus_LV_1504-7_0_3_node_27 | 0.4 | n |  | TRUE
32 | bus_LV_1504-7_0_3_node_19 | 0.4 | n |  | TRUE
33 | bus_LV_1504-7_0_3_node_21 | 0.4 | n |  | TRUE
34 | bus_LV_1504-7_0_3_node_24 | 0.4 | n |  | TRUE
35 | bus_LV_1504-7_0_3_node_29 | 0.4 | n |  | TRUE
36 | bus_LV_1504-7_0_3_node_31 | 0.4 | n |  | TRUE
37 | bus_LV_1504-7_0_3_node_37 | 0.4 | n |  | TRUE
38 | bus_LV_1504-7_0_3_node_40 | 0.4 | n |  | TRUE
39 | bus_LV_1504-7_0_3_node_34 | 0.4 | n |  | TRUE
40 | bus_LV_1504-7_0_3_node_48 | 0.4 | n |  | TRUE
41 | bus_LV_1504-7_0_3_node_38 | 0.4 | n |  | TRUE
42 | bus_LV_1504-7_0_3_node_49 | 0.4 | n |  | TRUE
43 | bus_LV_1504-7_0_3_node_50 | 0.4 | n |  | TRUE
44 | bus_LV_1504-7_0_3_node_42 | 0.4 | n |  | TRUE
45 | bus_LV_1504-7_0_3_node_41 | 0.4 | n |  | TRUE
46 | bus_LV_1504-7_0_3_node_43 | 0.4 | n |  | TRUE
47 | bus_LV_1504-7_0_3_node_44 | 0.4 | n |  | TRUE
48 | bus_LV_1504-7_0_3_node_45 | 0.4 | n |  | TRUE
49 | bus_LV_1504-7_0_3_node_46 | 0.4 | n |  | TRUE
50 | bus_MV_142_0_node_156 | 20 | n |  | TRUE

## load
| name | bus | p_mw | q_mvar | const_z_percent | const_i_percent | sn_mva | scaling | in_service | type
0 | LV_1504-7_0_3_load_0 | 0 | 0.0052633 | 0.0013191 | 0 | 0 |  | 1 | TRUE | wye
1 | LV_1504-7_0_3_load_5 | 4 | 0.011124 | 0.0027879 | 0 | 0 |  | 1 | TRUE | wye
2 | LV_1504-7_0_3_load_3 | 5 | 0.02172 | 0.0054435 | 0 | 0 |  | 1 | TRUE | wye
3 | LV_1504-7_0_3_load_23 | 6 | 0.0079699 | 0.0019974 | 0 | 0 |  | 1 | TRUE | wye
4 | LV_1504-7_0_3_load_30 | 7 | 0.014241 | 0.0035691 | 0 | 0 |  | 1 | TRUE | wye
5 | LV_1504-7_0_3_load_22 | 9 | 0.008255 | 0.0020689 | 0 | 0 |  | 1 | TRUE | wye
6 | LV_1504-7_0_3_load_28 | 10 | 0.012932 | 0.0032409 | 0 | 0 |  | 1 | TRUE | wye
7 | LV_1504-7_0_3_load_16 | 11 | 0.0066115 | 0.001657 | 0 | 0 |  | 1 | TRUE | wye
8 | LV_1504-7_0_3_load_6 | 12 | 0.0043324 | 0.0010858 | 0 | 0 |  | 1 | TRUE | wye
9 | LV_1504-7_0_3_load_7 | 13 | 0.0058043 | 0.0014547 | 0 | 0 |  | 1 | TRUE | wye
10 | LV_1504-7_0_3_load_8 | 14 | 0.0011393 | 0.00028553 | 0 | 0 |  | 1 | TRUE | wye
11 | LV_1504-7_0_3_load_10 | 17 | 0.00299 | 0.00074937 | 0 | 0 |  | 1 | TRUE | wye
12 | LV_1504-7_0_3_load_25 | 18 | 0.0034304 | 0.00085975 | 0 | 0 |  | 1 | TRUE | wye
13 | LV_1504-7_0_3_load_15 | 19 | 0.0055368 | 0.0013877 | 0 | 0 |  | 1 | TRUE | wye
14 | LV_1504-7_0_3_load_32 | 20 | 0.005372 | 0.0013463 | 0 | 0 |  | 1 | TRUE | wye
15 | LV_1504-7_0_3_load_11 | 21 | 0.0030294 | 0.00075923 | 0 | 0 |  | 1 | TRUE | wye
16 | LV_1504-7_0_3_load_12 | 22 | 0.0051758 | 0.0012972 | 0 | 0 |  | 1 | TRUE | wye
17 | LV_1504-7_0_3_load_13 | 23 | 0.0047772 | 0.0011973 | 0 | 0 |  | 1 | TRUE | wye
18 | LV_1504-7_0_3_load_47 | 27 | 0.0036435 | 0.00091316 | 0 | 0 |  | 1 | TRUE | wye
19 | LV_1504-7_0_3_load_35 | 28 | 0.0036273 | 0.00090909 | 0 | 0 |  | 1 | TRUE | wye
20 | LV_1504-7_0_3_load_18 | 29 | 0.0023399 | 0.00058644 | 0 | 0 |  | 1 | TRUE | wye
21 | LV_1504-7_0_3_load_33 | 30 | 0.0028441 | 0.0007128 | 0 | 0 |  | 1 | TRUE | wye
22 | LV_1504-7_0_3_load_27 | 31 | 0.0046877 | 0.0011749 | 0 | 0 |  | 1 | TRUE | wye
23 | LV_1504-7_0_3_load_19 | 32 | 0.0047998 | 0.0012029 | 0 | 0 |  | 1 | TRUE | wye
24 | LV_1504-7_0_3_load_21 | 33 | 0.005247 | 0.001315 | 0 | 0 |  | 1 | TRUE | wye
25 | LV_1504-7_0_3_load_24 | 34 | 0.0078525 | 0.001968 | 0 | 0 |  | 1 | TRUE | wye
26 | LV_1504-7_0_3_load_29 | 35 | 0.00439 | 0.0011002 | 0 | 0 |  | 1 | TRUE | wye
27 | LV_1504-7_0_3_load_31 | 36 | 0.010686 | 0.0026781 | 0 | 0 |  | 1 | TRUE | wye
28 | LV_1504-7_0_3_load_37 | 37 | 0.011373 | 0.0028504 | 0 | 0 |  | 1 | TRUE | wye
29 | LV_1504-7_0_3_load_40 | 38 | 0.0037748 | 0.00094606 | 0 | 0 |  | 1 | TRUE | wye
30 | LV_1504-7_0_3_load_34 | 39 | 0.0050327 | 0.0012613 | 0 | 0 |  | 1 | TRUE | wye
31 | LV_1504-7_0_3_load_48 | 40 | 0.0024454 | 0.00061286 | 0 | 0 |  | 1 | TRUE | wye
32 | LV_1504-7_0_3_load_38 | 41 | 0.0036725 | 0.00092043 | 0 | 0 |  | 1 | TRUE | wye
33 | LV_1504-7_0_3_load_50 | 43 | 0.001896 | 0.00047519 | 0 | 0 |  | 1 | TRUE | wye
34 | LV_1504-7_0_3_load_42 | 44 | 0.0075011 | 0.0018799 | 0 | 0 |  | 1 | TRUE | wye
35 | LV_1504-7_0_3_load_41 | 45 | 0.0031222 | 0.0007825 | 0 | 0 |  | 1 | TRUE | wye
36 | LV_1504-7_0_3_load_43 | 46 | 0.0018393 | 0.00046097 | 0 | 0 |  | 1 | TRUE | wye
37 | LV_1504-7_0_3_load_44 | 47 | 0.0016811 | 0.00042133 | 0 | 0 |  | 1 | TRUE | wye
38 | LV_1504-7_0_3_load_45 | 48 | 0.0017765 | 0.00044523 | 0 | 0 |  | 1 | TRUE | wye
39 | LV_1504-7_0_3_load_46 | 49 | 0.0063585 | 0.0015936 | 0 | 0 |  | 1 | TRUE | wye

## ext_grid
| name | bus | vm_pu | va_degree | slack_weight | in_service
0 |  | 10 | 1 | 0 | 1 | TRUE

## line
| name | std_type | from_bus | to_bus | length_km | r_ohm_per_km | x_ohm_per_km | c_nf_per_km | g_us_per_km | max_i_ka | df | parallel | type | in_service
0 | LV_1504-7_0_3_line_0 | NAYY 4x150 SE | 0 | 1 | 0.013222 | 0.208 | 0.08 | 261 | 0 | 0.27 | 1 | 1 | cs | TRUE
1 | LV_1504-7_0_3_line_1 | NAYY 4x150 SE | 0 | 2 | 0.054351 | 0.208 | 0.08 | 261 | 0 | 0.27 | 1 | 1 | cs | TRUE
2 | LV_1504-7_0_3_line_2 | NAYY 4x150 SE | 1 | 3 | 0.008345 | 0.208 | 0.08 | 261 | 0 | 0.27 | 1 | 1 | cs | TRUE
3 | LV_1504-7_0_3_line_3 | NAYY 4x150 SE | 1 | 4 | 0.02055 | 0.208 | 0.08 | 261 | 0 | 0.27 | 1 | 1 | cs | TRUE
4 | LV_1504-7_0_3_line_4 | NAYY 4x150 SE | 2 | 5 | 0.024994 | 0.208 | 0.08 | 261 | 0 | 0.27 | 1 | 1 | cs | TRUE
5 | LV_1504-7_0_3_line_5 | NAYY 4x150 SE | 3 | 6 | 0.031507 | 0.208 | 0.08 | 261 | 0 | 0.27 | 1 | 1 | cs | TRUE
6 | LV_1504-7_0_3_line_6 | NAYY 4x150 SE | 3 | 7 | 0.027243 | 0.208 | 0.08 | 261 | 0 | 0.27 | 1 | 2 | cs | TRUE
7 | LV_1504-7_0_3_line_7 | NAYY 4x150 SE | 4 | 8 | 0.02268 | 0.208 | 0.08 | 261 | 0 | 0.27 | 1 | 1 | cs | TRUE
8 | LV_1504-7_0_3_line_8 | NAYY 4x150 SE | 6 | 9 | 0.0073732 | 0.208 | 0.08 | 261 | 0 | 0.27 | 1 | 1 | cs | TRUE
9 | LV_1504-7_0_3_line_9 | NAYY 4x150 SE | 7 | 10 | 0.035014 | 0.208 | 0.08 | 261 | 0 | 0.27 | 1 | 2 | cs | TRUE
10 | LV_1504-7_0_3_line_10 | NAYY 4x150 SE | 8 | 11 | 0.014717 | 0.208 | 0.08 | 261 | 0 | 0.27 | 1 | 1 | cs | TRUE
11 | LV_1504-7_0_3_line_11 | NAYY 4x150 SE | 9 | 34 | 0.025066 | 0.208 | 0.08 | 261 | 0 | 0.27 | 1 | 1 | cs | TRUE
12 | LV_1504-7_0_3_line_12 | NAYY 4x150 SE | 10 | 35 | 0.013927 | 0.208 | 0.08 | 261 | 0 | 0.27 | 1 | 1 | cs | TRUE
13 | LV_1504-7_0_3_line_13 | NAYY 4x150 SE | 11 | 15 | 0.017314 | 0.208 | 0.08 | 261 | 0 | 0.27 | 1 | 1 | cs | TRUE
14 | LV_1504-7_0_3_line_14 | NAYY 4x150 SE | 12 | 13 | 0.0032538 | 0.208 | 0.08 | 261 | 0 | 0.27 | 1 | 1 | cs | TRUE
15 | LV_1504-7_0_3_line_15 | NAYY 4x150 SE | 12 | 14 | 0.026264 | 0.208 | 0.08 | 261 | 0 | 0.27 | 1 | 1 | cs | TRUE
16 | LV_1504-7_0_3_line_16 | NAYY 4x150 SE | 13 | 15 | 0.016621 | 0.208 | 0.08 | 261 | 0 | 0.27 | 1 | 1 | cs | TRUE
17 | LV_1504-7_0_3_line_17 | NAYY 4x150 SE | 13 | 16 | 0.047142 | 0.208 | 0.08 | 261 | 0 | 0.27 | 1 | 1 | cs | TRUE
18 | LV_1504-7_0_3_line_18 | NAYY 4x150 SE | 14 | 17 | 0.0015476 | 0.208 | 0.08 | 261 | 0 | 0.27 | 1 | 1 | cs | TRUE
19 | LV_1504-7_0_3_line_19 | NAYY 4x150 SE | 16 | 18 | 0.025788 | 0.208 | 0.08 | 261 | 0 | 0.27 | 1 | 1 | cs | TRUE
20 | LV_1504-7_0_3_line_20 | NAYY 4x150 SE | 17 | 19 | 0.016786 | 0.208 | 0.08 | 261 | 0 | 0.27 | 1 | 1 | cs | TRUE
21 | LV_1504-7_0_3_line_21 | NAYY 4x150 SE | 18 | 31 | 0.021436 | 0.208 | 0.08 | 261 | 0 | 0.27 | 1 | 1 | cs | TRUE
22 | LV_1504-7_0_3_line_22 | NAYY 4x150 SE | 19 | 20 | 0.020051 | 0.208 | 0.08 | 261 | 0 | 0.27 | 1 | 1 | cs | TRUE
23 | LV_1504-7_0_3_line_23 | NAYY 4x150 SE | 20 | 30 | 0.0045401 | 0.208 | 0.08 | 261 | 0 | 0.27 | 1 | 1 | cs | TRUE
24 | LV_1504-7_0_3_line_24 | NAYY 4x150 SE | 21 | 22 | 0.029205 | 0.208 | 0.08 | 261 | 0 | 0.27 | 1 | 1 | cs | TRUE
25 | LV_1504-7_0_3_line_25 | NAYY 4x150 SE | 21 | 23 | 0.0082364 | 0.208 | 0.08 | 261 | 0 | 0.27 | 1 | 1 | cs | TRUE
26 | LV_1504-7_0_3_line_26 | NAYY 4x150 SE | 22 | 24 | 0.015707 | 0.208 | 0.08 | 261 | 0 | 0.27 | 1 | 1 | cs | TRUE
27 | LV_1504-7_0_3_line_27 | NAYY 4x150 SE | 24 | 25 | 0.04256 | 0.208 | 0.08 | 261 | 0 | 0.27 | 1 | 1 | cs | TRUE
28 | LV_1504-7_0_3_line_28 | NAYY 4x150 SE | 24 | 26 | 0.027054 | 0.208 | 0.08 | 261 | 0 | 0.27 | 1 | 1 | cs | TRUE
29 | LV_1504-7_0_3_line_29 | NAYY 4x150 SE | 25 | 27 | 0.028614 | 0.208 | 0.08 | 261 | 0 | 0.27 | 1 | 1 | cs | TRUE
30 | LV_1504-7_0_3_line_30 | NAYY 4x150 SE | 25 | 28 | 0.0061827 | 0.208 | 0.08 | 261 | 0 | 0.27 | 1 | 1 | cs | TRUE
31 | LV_1504-7_0_3_line_31 | NAYY 4x150 SE | 26 | 29 | 0.013769 | 0.208 | 0.08 | 261 | 0 | 0.27 | 1 | 1 | cs | TRUE
32 | LV_1504-7_0_3_line_32 | NAYY 4x150 SE | 27 | 40 | 0.023048 | 0.208 | 0.08 | 261 | 0 | 0.27 | 1 | 1 | cs | TRUE
33 | LV_1504-7_0_3_line_33 | NAYY 4x150 SE | 28 | 39 | 0.026899 | 0.208 | 0.08 | 261 | 0 | 0.27 | 1 | 1 | cs | TRUE
34 | LV_1504-7_0_3_line_34 | NAYY 4x150 SE | 29 | 32 | 0.0035299 | 0.208 | 0.08 | 261 | 0 | 0.27 | 1 | 1 | cs | TRUE
35 | LV_1504-7_0_3_line_35 | NAYY 4x150 SE | 32 | 33 | 0.025885 | 0.208 | 0.08 | 261 | 0 | 0.27 | 1 | 1 | cs | TRUE
36 | LV_1504-7_0_3_line_36 | NAYY 4x150 SE | 33 | 34 | 0.033038 | 0.208 | 0.08 | 261 | 0 | 0.27 | 1 | 1 | cs | TRUE
37 | LV_1504-7_0_3_line_37 | NAYY 4x150 SE | 35 | 36 | 0.019217 | 0.208 | 0.08 | 261 | 0 | 0.27 | 1 | 1 | cs | TRUE
38 | LV_1504-7_0_3_line_38 | NAYY 4x150 SE | 36 | 37 | 0.065539 | 0.208 | 0.08 | 261 | 0 | 0.27 | 1 | 1 | cs | TRUE
39 | LV_1504-7_0_3_line_39 | NAYY 4x150 SE | 37 | 38 | 0.10367 | 0.208 | 0.08 | 261 | 0 | 0.27 | 1 | 1 | cs | TRUE
40 | LV_1504-7_0_3_line_40 | NAYY 4x150 SE | 38 | 42 | 0.061696 | 0.208 | 0.08 | 261 | 0 | 0.27 | 1 | 1 | cs | TRUE
41 | LV_1504-7_0_3_line_41 | NAYY 4x150 SE | 38 | 41 | 0.0068939 | 0.208 | 0.08 | 261 | 0 | 0.27 | 1 | 1 | cs | TRUE
42 | LV_1504-7_0_3_line_42 | NAYY 4x150 SE | 42 | 43 | 0.026408 | 0.208 | 0.08 | 261 | 0 | 0.27 | 1 | 1 | cs | TRUE
43 | LV_1504-7_0_3_line_43 | NAYY 4x150 SE | 42 | 44 | 0.074054 | 0.208 | 0.08 | 261 | 0 | 0.27 | 1 | 1 | cs | TRUE
44 | LV_1504-7_0_3_line_44 | NAYY 4x150 SE | 44 | 45 | 0.022851 | 0.208 | 0.08 | 261 | 0 | 0.27 | 1 | 1 | cs | TRUE
45 | LV_1504-7_0_3_line_45 | NAYY 4x150 SE | 45 | 46 | 0.013259 | 0.208 | 0.08 | 261 | 0 | 0.27 | 1 | 1 | cs | TRUE
46 | LV_1504-7_0_3_line_46 | NAYY 4x150 SE | 46 | 47 | 0.016489 | 0.208 | 0.08 | 261 | 0 | 0.27 | 1 | 1 | cs | TRUE
47 | LV_1504-7_0_3_line_47 | NAYY 4x150 SE | 47 | 48 | 0.00062976 | 0.208 | 0.08 | 261 | 0 | 0.27 | 1 | 1 | cs | TRUE
48 | LV_1504-7_0_3_line_48 | NAYY 4x150 SE | 48 | 49 | 0.016059 | 0.208 | 0.08 | 261 | 0 | 0.27 | 1 | 1 | cs | TRUE

## trafo
| name | std_type | hv_bus | lv_bus | sn_mva | vn_hv_kv | vn_lv_kv | vk_percent | vkr_percent | pfe_kw | i0_percent | shift_degree | tap_side | tap_neutral | tap_min | tap_max | tap_step_percent | tap_step_degree | tap_pos | tap_phase_shifter | parallel | df | in_service
0 | LV_1504-7_0_3_trafo_28 | 0.25 MVA 20/0.4 kV | 50 | 10 | 0.25 | 20 | 0.4 | 6 | 1.44 | 0.8 | 0.32 | 150 | hv | 0 | -2 | 2 | 2.5 | 0 | 0 | FALSE | 1 | 1 | TRUE

## line_geodata
| x0 | y0 | x1 | y1 | x2 | y2 | x3 | y3 | x4 | y4 | x5 | y5 | x6 | y6 | x7 | y7 | x8 | y8 | x9 | y9
0 | 2681785.5432 | 1201157.8124 | 2681798.2759 | 1201154.2471
1 | 2681798.2759 | 1201154.2471 | 2681850.6137 | 1201139.5917
2 | 2681785.5432 | 1201157.8124 | 2681778.3779 | 1201153.5005
3 | 2681785.5432 | 1201157.8124 | 2681790.7787 | 1201161.8422 | 2681793.0289 | 1201164.2967 | 2681794.8974 | 1201166.8239 | 2681797.8053 | 1201171.2776 | 2681798.8057 | 1201173.1826
4 | 2681850.6137 | 1201139.5917 | 2681851.0526 | 1201134.2277 | 2681850.5686 | 1201130.1073 | 2681849.6051 | 1201127.0922 | 2681844.1009 | 1201116.0951
5 | 2681778.3779 | 1201153.5005 | 2681772.9579 | 1201151.2694 | 2681760.9575 | 1201147.5918 | 2681749.737 | 1201143.1133 | 2681748.8256 | 1201142.6706
6 | 2681778.3779 | 1201153.5005 | 2681779.3862 | 1201149.3562 | 2681770.1845 | 1201128.3014
7 | 2681806.172 | 1201194.5846 | 2681802.1845 | 1201181.1327 | 2681799.9049 | 1201175.2755 | 2681798.8057 | 1201173.1826
8 | 2681748.8256 | 1201142.6706 | 2681742.1933 | 1201139.4493
9 | 2681770.1845 | 1201128.3014 | 2681762.8003 | 1201111.4053 | 2681760.3769 | 1201101.0323 | 2681758.3049 | 1201095.4844
10 | 2681806.172 | 1201194.5846 | 2681791.9023 | 1201198.1848
11 | 2681719.6458 | 1201128.4979 | 2681742.1933 | 1201139.4493
12 | 2681753.4322 | 1201082.4374 | 2681758.3049 | 1201095.4844
13 | 2681775.0836 | 1201202.2862 | 2681778.6261 | 1201201.5342 | 2681791.9023 | 1201198.1848
14 | 2681755.7151 | 1201206.7437 | 2681758.8861 | 1201206.014
15 | 2681755.7151 | 1201206.7437 | 2681730.1202 | 1201212.6342
16 | 2681775.0836 | 1201202.2862 | 2681758.8861 | 1201206.014
17 | 2681758.8861 | 1201206.014 | 2681776.7801 | 1201249.6282
18 | 2681728.612 | 1201212.9813 | 2681730.1202 | 1201212.6342
19 | 2681776.7801 | 1201249.6282 | 2681788.7221 | 1201250.8813 | 2681797.8449 | 1201250.6505 | 2681802.4359 | 1201249.8808
20 | 2681728.612 | 1201212.9813 | 2681712.254 | 1201216.7459
21 | 2681823.4165 | 1201245.5417 | 2681811.5788 | 1201248.3481 | 2681802.4359 | 1201249.8808
22 | 2681712.254 | 1201216.7459 | 2681692.714 | 1201221.2429
23 | 2681688.2895 | 1201222.2611 | 2681692.714 | 1201221.2429
24 | 2681699.9027 | 1201091.3849 | 2681671.8435 | 1201083.2835
25 | 2681699.9027 | 1201091.3849 | 2681707.8159 | 1201093.6696
26 | 2681657.5091 | 1201077.5333 | 2681660.3003 | 1201079.9508 | 2681671.8435 | 1201083.2835
27 | 2681657.5091 | 1201077.5333 | 2681662.2434 | 1201075.3633 | 2681686.197 | 1201069.4869 | 2681698.754 | 1201066.9903
28 | 2681648.2811 | 1201102.145 | 2681649.7142 | 1201097.5506 | 2681650.9337 | 1201087.9723 | 2681653.1067 | 1201082.1539 | 2681657.5091 | 1201077.5333
29 | 2681698.754 | 1201066.9903 | 2681707.827 | 1201064.3016 | 2681725.5319 | 1201057.0023
30 | 2681698.754 | 1201066.9903 | 2681697.7041 | 1201064.1631 | 2681696.5007 | 1201061.9786 | 2681695.903 | 1201061.6697
31 | 2681648.2811 | 1201102.145 | 2681661.5238 | 1201105.916
32 | 2681725.5319 | 1201057.0023 | 2681746.84 | 1201048.2176
33 | 2681670.2508 | 1201053.6798 | 2681694.2027 | 1201060.7909 | 2681695.903 | 1201061.6697
34 | 2681664.9188 | 1201106.8828 | 2681661.5238 | 1201105.916
35 | 2681689.4329 | 1201115.1741 | 2681680.221 | 1201111.7986 | 2681667.7621 | 1201107.6924 | 2681664.9188 | 1201106.8828
36 | 2681719.6458 | 1201128.4979 | 2681714.0051 | 1201125.7581 | 2681695.0976 | 1201117.2498 | 2681689.4329 | 1201115.1741
37 | 2681762.5537 | 1201068.8084 | 2681754.0842 | 1201073.5622 | 2681752.9307 | 1201074.9695 | 2681752.2988 | 1201077.7515 | 2681753.0187 | 1201081.3303 | 2681753.4322 | 1201082.4374
38 | 2681762.5537 | 1201068.8084 | 2681825.2629 | 1201049.757
39 | 2681825.2629 | 1201049.757 | 2681844.9569 | 1200947.9711
40 | 2681844.9569 | 1200947.9711 | 2681784.1848 | 1200937.3325
41 | 2681844.9569 | 1200947.9711 | 2681851.8468 | 1200948.2067
42 | 2681784.1848 | 1200937.3325 | 2681780.5105 | 1200936.5818 | 2681772.531 | 1200935.0049 | 2681770.3117 | 1200934.1852 | 2681768.8857 | 1200933.2428 | 2681767.9055 | 1200931.9953 | 2681767.7483 | 1200930.6923 | 2681768.0363 | 1200929.6734 | 2681769.5039 | 1200928.1259 | 2681773.6728 | 1200926.6709
43 | 2681759.2844 | 1201007.0747 | 2681784.1848 | 1200937.3325
44 | 2681736.4757 | 1201008.4688 | 2681759.2844 | 1201007.0747
45 | 2681736.4757 | 1201008.4688 | 2681723.2418 | 1201009.2776
46 | 2681723.2418 | 1201009.2776 | 2681723.2418 | 1201009.2776 | 2681719.6779 | 1201007.6946 | 2681716.4286 | 1201002.0354 | 2681713.9234 | 1200996.5135
47 | 2681713.9234 | 1200996.5135 | 2681713.6632 | 1200995.94
48 | 2681707.0286 | 1200981.3161 | 2681713.6632 | 1200995.94

## bus_geodata
| x | y | coords
0 | 2681798.2759 | 1201154.2471
1 | 2681785.5432 | 1201157.8124
2 | 2681850.6137 | 1201139.5917
3 | 2681778.3779 | 1201153.5005
4 | 2681798.8057 | 1201173.1826
5 | 2681844.1009 | 1201116.0951
6 | 2681748.8256 | 1201142.6706
7 | 2681770.1845 | 1201128.3014
8 | 2681806.172 | 1201194.5846
9 | 2681742.1933 | 1201139.4493
10 | 2681758.3049 | 1201095.4844
11 | 2681791.9023 | 1201198.1848
12 | 2681755.7151 | 1201206.7437
13 | 2681758.8861 | 1201206.014
14 | 2681730.1202 | 1201212.6342
15 | 2681775.0836 | 1201202.2862
16 | 2681776.7801 | 1201249.6282
17 | 2681728.612 | 1201212.9813
18 | 2681802.4359 | 1201249.8808
19 | 2681712.254 | 1201216.7459
20 | 2681692.714 | 1201221.2429
21 | 2681699.9027 | 1201091.3849
22 | 2681671.8435 | 1201083.2835
23 | 2681707.8159 | 1201093.6696
24 | 2681657.5091 | 1201077.5333
25 | 2681698.754 | 1201066.9903
26 | 2681648.2811 | 1201102.145
27 | 2681725.5319 | 1201057.0023
28 | 2681695.903 | 1201061.6697
29 | 2681661.5238 | 1201105.916
30 | 2681688.2895 | 1201222.2611
31 | 2681823.4165 | 1201245.5417
32 | 2681664.9188 | 1201106.8828
33 | 2681689.4329 | 1201115.1741
34 | 2681719.6458 | 1201128.4979
35 | 2681753.4322 | 1201082.4374
36 | 2681762.5537 | 1201068.8084
37 | 2681825.2629 | 1201049.757
38 | 2681844.9569 | 1200947.9711
39 | 2681670.2508 | 1201053.6798
40 | 2681746.84 | 1201048.2176
41 | 2681851.8468 | 1200948.2067
42 | 2681784.1848 | 1200937.3325
43 | 2681773.6728 | 1200926.6709
44 | 2681759.2844 | 1201007.0747
45 | 2681736.4757 | 1201008.4688
46 | 2681723.2418 | 1201009.2776
47 | 2681713.9234 | 1200996.5135
48 | 2681713.6632 | 1200995.94
49 | 2681707.0286 | 1200981.3161
50 | 2681762.5537 | 1201068.8084

## line_std_types
| c_nf_per_km | r_ohm_per_km | x_ohm_per_km | max_i_ka | type | q_mm2 | alpha | voltage_rating
NAYY 4x50 SE | 210 | 0.642 | 0.083 | 0.142 | cs | 50 | 0.00403 | LV
NAYY 4x120 SE | 264 | 0.225 | 0.08 | 0.242 | cs | 120 | 0.00403 | LV
NAYY 4x150 SE | 261 | 0.208 | 0.08 | 0.27 | cs | 150 | 0.00403 | LV
NA2XS2Y 1x95 RM/25 12/20 kV | 216 | 0.313 | 0.132 | 0.252 | cs | 95 | 0.00403 | MV
NA2XS2Y 1x185 RM/25 12/20 kV | 273 | 0.161 | 0.117 | 0.362 | cs | 185 | 0.00403 | MV
NA2XS2Y 1x240 RM/25 12/20 kV | 304 | 0.122 | 0.112 | 0.421 | cs | 240 | 0.00403 | MV
NA2XS2Y 1x95 RM/25 6/10 kV | 315 | 0.313 | 0.123 | 0.249 | cs | 95 | 0.00403 | MV
NA2XS2Y 1x185 RM/25 6/10 kV | 406 | 0.161 | 0.11 | 0.358 | cs | 185 | 0.00403 | MV
NA2XS2Y 1x240 RM/25 6/10 kV | 456 | 0.122 | 0.105 | 0.416 | cs | 240 | 0.00403 | MV
NA2XS2Y 1x150 RM/25 12/20 kV | 250 | 0.206 | 0.116 | 0.319 | cs | 150 | 0.00403 | MV
NA2XS2Y 1x120 RM/25 12/20 kV | 230 | 0.253 | 0.119 | 0.283 | cs | 120 | 0.00403 | MV
NA2XS2Y 1x70 RM/25 12/20 kV | 190 | 0.443 | 0.132 | 0.22 | cs | 70 | 0.00403 | MV
NA2XS2Y 1x150 RM/25 6/10 kV | 360 | 0.206 | 0.11 | 0.315 | cs | 150 | 0.00403 | MV
NA2XS2Y 1x120 RM/25 6/10 kV | 340 | 0.253 | 0.113 | 0.28 | cs | 120 | 0.00403 | MV
NA2XS2Y 1x70 RM/25 6/10 kV | 280 | 0.443 | 0.123 | 0.217 | cs | 70 | 0.00403 | MV
N2XS(FL)2Y 1x120 RM/35 64/110 kV | 112 | 0.153 | 0.166 | 0.366 | cs | 120 | 0.00393 | HV
N2XS(FL)2Y 1x185 RM/35 64/110 kV | 125 | 0.099 | 0.156 | 0.457 | cs | 185 | 0.00393 | HV
N2XS(FL)2Y 1x240 RM/35 64/110 kV | 135 | 0.075 | 0.149 | 0.526 | cs | 240 | 0.00393 | HV
N2XS(FL)2Y 1x300 RM/35 64/110 kV | 144 | 0.06 | 0.144 | 0.588 | cs | 300 | 0.00393 | HV
15-AL1/3-ST1A 0.4 | 11 | 1.8769 | 0.35 | 0.105 | ol | 16 | 0.00403 | LV
24-AL1/4-ST1A 0.4 | 11.25 | 1.2012 | 0.335 | 0.14 | ol | 24 | 0.00403 | LV
48-AL1/8-ST1A 0.4 | 12.2 | 0.5939 | 0.3 | 0.21 | ol | 48 | 0.00403 | LV
94-AL1/15-ST1A 0.4 | 13.2 | 0.306 | 0.29 | 0.35 | ol | 94 | 0.00403 | LV
34-AL1/6-ST1A 10.0 | 9.7 | 0.8342 | 0.36 | 0.17 | ol | 34 | 0.00403 | MV
48-AL1/8-ST1A 10.0 | 10.1 | 0.5939 | 0.35 | 0.21 | ol | 48 | 0.00403 | MV
70-AL1/11-ST1A 10.0 | 10.4 | 0.4132 | 0.339 | 0.29 | ol | 70 | 0.00403 | MV
94-AL1/15-ST1A 10.0 | 10.75 | 0.306 | 0.33 | 0.35 | ol | 94 | 0.00403 | MV
122-AL1/20-ST1A 10.0 | 11.1 | 0.2376 | 0.323 | 0.41 | ol | 122 | 0.00403 | MV
149-AL1/24-ST1A 10.0 | 11.25 | 0.194 | 0.315 | 0.47 | ol | 149 | 0.00403 | MV
34-AL1/6-ST1A 20.0 | 9.15 | 0.8342 | 0.382 | 0.17 | ol | 34 | 0.00403 | MV
48-AL1/8-ST1A 20.0 | 9.5 | 0.5939 | 0.372 | 0.21 | ol | 48 | 0.00403 | MV
70-AL1/11-ST1A 20.0 | 9.7 | 0.4132 | 0.36 | 0.29 | ol | 70 | 0.00403 | MV
94-AL1/15-ST1A 20.0 | 10 | 0.306 | 0.35 | 0.35 | ol | 94 | 0.00403 | MV
122-AL1/20-ST1A 20.0 | 10.3 | 0.2376 | 0.344 | 0.41 | ol | 122 | 0.00403 | MV
149-AL1/24-ST1A 20.0 | 10.5 | 0.194 | 0.337 | 0.47 | ol | 149 | 0.00403 | MV
184-AL1/30-ST1A 20.0 | 10.75 | 0.1571 | 0.33 | 0.535 | ol | 184 | 0.00403 | MV
243-AL1/39-ST1A 20.0 | 11 | 0.1188 | 0.32 | 0.645 | ol | 243 | 0.00403 | MV
48-AL1/8-ST1A 110.0 | 8 | 0.5939 | 0.46 | 0.21 | ol | 48 | 0.00403 | HV
70-AL1/11-ST1A 110.0 | 8.4 | 0.4132 | 0.45 | 0.29 | ol | 70 | 0.00403 | HV
94-AL1/15-ST1A 110.0 | 8.65 | 0.306 | 0.44 | 0.35 | ol | 94 | 0.00403 | HV
122-AL1/20-ST1A 110.0 | 8.5 | 0.2376 | 0.43 | 0.41 | ol | 122 | 0.00403 | HV
149-AL1/24-ST1A 110.0 | 8.75 | 0.194 | 0.41 | 0.47 | ol | 149 | 0.00403 | HV
184-AL1/30-ST1A 110.0 | 8.8 | 0.1571 | 0.4 | 0.535 | ol | 184 | 0.00403 | HV
243-AL1/39-ST1A 110.0 | 9 | 0.1188 | 0.39 | 0.645 | ol | 243 | 0.00403 | HV
305-AL1/39-ST1A 110.0 | 9.2 | 0.0949 | 0.38 | 0.74 | ol | 305 | 0.00403 | HV
490-AL1/64-ST1A 110.0 | 9.75 | 0.059 | 0.37 | 0.96 | ol | 490 | 0.00403 | HV
679-AL1/86-ST1A 110.0 | 9.95 | 0.042 | 0.36 | 1.15 | ol | 679 | 0.00403 | HV
490-AL1/64-ST1A 220.0 | 10 | 0.059 | 0.285 | 0.96 | ol | 490 | 0.00403 | HV
679-AL1/86-ST1A 220.0 | 11.7 | 0.042 | 0.275 | 1.15 | ol | 679 | 0.00403 | HV
490-AL1/64-ST1A 380.0 | 11 | 0.059 | 0.253 | 0.96 | ol | 490 | 0.00403 | HV
679-AL1/86-ST1A 380.0 | 14.6 | 0.042 | 0.25 | 1.15 | ol | 679 | 0.00403 | HV

## trafo_std_types
| i0_percent | pfe_kw | vkr_percent | sn_mva | vn_lv_kv | vn_hv_kv | vk_percent | shift_degree | vector_group | tap_side | tap_neutral | tap_min | tap_max | tap_step_degree | tap_step_percent | tap_phase_shifter
160 MVA 380/110 kV | 0.06 | 60 | 0.25 | 160 | 110 | 380 | 12.2 | 0 | Yy0 | hv | 0 | -9 | 9 | 0 | 1.5 | FALSE
100 MVA 220/110 kV | 0.06 | 55 | 0.26 | 100 | 110 | 220 | 12 | 0 | Yy0 | hv | 0 | -9 | 9 | 0 | 1.5 | FALSE
63 MVA 110/20 kV | 0.04 | 22 | 0.32 | 63 | 20 | 110 | 18 | 150 | YNd5 | hv | 0 | -9 | 9 | 0 | 1.5 | FALSE
40 MVA 110/20 kV | 0.05 | 18 | 0.34 | 40 | 20 | 110 | 16.2 | 150 | YNd5 | hv | 0 | -9 | 9 | 0 | 1.5 | FALSE
25 MVA 110/20 kV | 0.07 | 14 | 0.41 | 25 | 20 | 110 | 12 | 150 | YNd5 | hv | 0 | -9 | 9 | 0 | 1.5 | FALSE
63 MVA 110/10 kV | 0.04 | 22 | 0.32 | 63 | 10 | 110 | 18 | 150 | YNd5 | hv | 0 | -9 | 9 | 0 | 1.5 | FALSE
40 MVA 110/10 kV | 0.05 | 18 | 0.34 | 40 | 10 | 110 | 16.2 | 150 | YNd5 | hv | 0 | -9 | 9 | 0 | 1.5 | FALSE
25 MVA 110/10 kV | 0.07 | 14 | 0.41 | 25 | 10 | 110 | 12 | 150 | YNd5 | hv | 0 | -9 | 9 | 0 | 1.5 | FALSE
0.25 MVA 20/0.4 kV | 0.32 | 0.8 | 1.44 | 0.25 | 0.4 | 20 | 6 | 150 | Yzn5 | hv | 0 | -2 | 2 | 0 | 2.5 | FALSE
0.4 MVA 20/0.4 kV | 0.3375 | 1.35 | 1.425 | 0.4 | 0.4 | 20 | 6 | 150 | Dyn5 | hv | 0 | -2 | 2 | 0 | 2.5 | FALSE
0.63 MVA 20/0.4 kV | 0.2619 | 1.65 | 1.206 | 0.63 | 0.4 | 20 | 6 | 150 | Dyn5 | hv | 0 | -2 | 2 | 0 | 2.5 | FALSE
0.25 MVA 10/0.4 kV | 0.24 | 0.6 | 1.2 | 0.25 | 0.4 | 10 | 4 | 150 | Dyn5 | hv | 0 | -2 | 2 | 0 | 2.5 | FALSE
0.4 MVA 10/0.4 kV | 0.2375 | 0.95 | 1.325 | 0.4 | 0.4 | 10 | 4 | 150 | Dyn5 | hv | 0 | -2 | 2 | 0 | 2.5 | FALSE
0.63 MVA 10/0.4 kV | 0.1873 | 1.18 | 1.0794 | 0.63 | 0.4 | 10 | 4 | 150 | Dyn5 | hv | 0 | -2 | 2 | 0 | 2.5 | FALSE

## trafo3w_std_types
| sn_hv_mva | sn_mv_mva | sn_lv_mva | vn_hv_kv | vn_mv_kv | vn_lv_kv | vk_hv_percent | vk_mv_percent | vk_lv_percent | vkr_hv_percent | vkr_mv_percent | vkr_lv_percent | pfe_kw | i0_percent | shift_mv_degree | shift_lv_degree | vector_group | tap_side | tap_neutral | tap_min | tap_max | tap_step_percent
63/25/38 MVA 110/20/10 kV | 63 | 25 | 38 | 110 | 20 | 10 | 10.4 | 10.4 | 10.4 | 0.28 | 0.32 | 0.35 | 35 | 0.89 | 0 | 0 | YN0yn0yn0 | hv | 0 | -10 | 10 | 1.2
63/25/38 MVA 110/10/10 kV | 63 | 25 | 38 | 110 | 10 | 10 | 10.4 | 10.4 | 10.4 | 0.28 | 0.32 | 0.35 | 35 | 0.89 | 0 | 0 | YN0yn0yn0 | hv | 0 | -10 | 10 | 1.2

## fuse_std_types
| fuse_type | i_rated_a | t_avg | t_min | t_total | x_avg | x_min | x_total
HV 100A | HV 100A | 100 | 0 | [10.0, 3.64, 0.854, 0.281, 0.1, 0.0531, 0.022, 0.01] | [10.0, 4.267, 1.21, 0.403, 0.1, 0.058, 0.022, 0.01] | 0 | [300.0, 350.0, 450.0, 550.0, 700.0, 850.0, 1200.0, 1752.0] | [600.0, 700.0, 900.0, 1150.0, 1665.0, 2000.0, 3000.0, 4313.0]
HV 10A | HV 10A | 10 | 0 | [10.0, 1675.0, 0.344, 0.156, 0.1, 0.0417, 0.0171, 0.01] | [10.0, 1.3, 0.3, 0.155, 0.1, 0.0555, 0.023, 0.01] | 0 | [30.0, 32.0, 35.0, 37.0, 39.0, 50.0, 70.0, 88.0] | [60.0, 70.0, 80.0, 87.0, 94.0, 110.0, 150.0, 216.0]
HV 125A | HV 125A | 125 | 0 | [10.0, 1.82, 0.344, 0.1, 0.0467, 0.0269, 0.01] | [10.0, 2.478, 0.426, 0.1, 0.0427, 0.0211, 0.01] | 0 | [375.0, 500.0, 700.0, 925.0, 1200.0, 1500.0, 2341.0] | [750.0, 1000.0, 1500.0, 2200.0, 3000.0, 4000.0, 5765.0]
HV 160A | HV 160A | 160 | 0 | [10.0, 4.15, 1.03, 0.198, 0.1, 0.051, 0.0172, 0.01] | [10.0, 2.3, 0.734, 0.274, 0.1, 0.046, 0.0177, 0.01] | 0 | [480.0, 550.0, 700.0, 1000.0, 1260.0, 1600.0, 2500.0, 3227.0] | [960.0, 1300.0, 1700.0, 2200.0, 2996.0, 4000.0, 6000.0, 7946.0]
HV 16A | HV 16A | 16 | 0 | [10.0, 0.352, 0.164, 0.1, 0.0649, 0.0342, 0.01] | [10.0, 2.34, 0.722, 0.181, 0.1, 0.055, 0.0296, 0.01] | 0 | [48.0, 60.0, 65.0, 71.0, 80.0, 100.0, 162.0] | [96.0, 110.0, 125.0, 150.0, 168.0, 200.0, 250.0, 398.0]
HV 200A | HV 200A | 200 | 0 | [10.0, 4.267, 1.21, 0.403, 0.1, 0.058, 0.022, 0.01] | [10.0, 3.73, 1.654, 0.328, 0.1, 0.0531, 0.019, 0.01] | 0 | [600.0, 700.0, 900.0, 1150.0, 1665.0, 2000.0, 3000.0, 4313.0] | [1200.0, 1500.0, 1800.0, 2700.0, 3960.0, 5000.0, 7500.0, 10620.0]
HV 20A | HV 20A | 20 | 0 | [10.0, 1.3, 0.3, 0.155, 0.1, 0.0555, 0.023, 0.01] | [10.0, 1.3, 0.161, 0.1, 0.0611, 0.0399, 0.0141, 0.01] | 0 | [60.0, 70.0, 80.0, 87.0, 94.0, 110.0, 150.0, 216.0] | [120.0, 150.0, 200.0, 223.0, 260.0, 300.0, 450.0, 532.0]
HV 25A | HV 25A | 25 | 0 | [10.0, 2.512, 0.833, 0.299, 0.1, 0.0372, 0.0223, 0.01] | [10.0, 3.125, 0.597, 0.198, 0.1, 0.0378, 0.022, 0.01] | 0 | [75.0, 82.0, 90.0, 100.0, 124.0, 170.0, 200.0, 289.0] | [150.0, 170.0, 210.0, 250.0, 294.0, 400.0, 500.0, 711.0]
HV 31.5A | HV 31.5A | 31.5 | 0 | [10.0, 2.34, 0.722, 0.181, 0.1, 0.055, 0.0296, 0.01] | [10.0, 2.84, 0.368, 0.164, 0.1, 0.0621, 0.0378, 0.0195, 0.01] | 0 | [95.0, 110.0, 125.0, 150.0, 165.0, 200.0, 250.0, 390.0] | [189.0, 220.0, 300.0, 350.0, 393.0, 450.0, 530.0, 700.0, 960.0]
HV 40A | HV 40A | 40 | 0 | [10.0, 1.3, 0.161, 0.1, 0.0611, 0.0399, 0.0141, 0.01] | [10.0, 2.05, 0.369, 0.198, 0.1, 0.051, 0.0298, 0.01] | 0 | [120.0, 150.0, 200.0, 223.0, 260.0, 300.0, 450.0, 532.0] | [240.0, 300.0, 400.0, 450.0, 530.0, 650.0, 800.0, 1311.0]
HV 50A | HV 50A | 50 | 0 | [10.0, 3.215, 0.597, 0.198, 0.1, 0.0378, 0.022, 0.01] | [10.0, 3.64, 0.854, 0.281, 0.1, 0.0531, 0.022, 0.01] | 0 | [150.0, 170.0, 210.0, 250.0, 294.0, 400.0, 500.0, 711.0] | [300.0, 350.0, 450.0, 550.0, 700.0, 850.0, 1200.0, 1752.0]
HV 6.3A | HV 6.3A | 6.3 | 0 | [10.0, 1.39, 0.344, 0.168, 0.1, 0.056, 0.0263, 0.01] | [10.0, 1.711, 0.516, 0.198, 0.1, 0.0634, 0.0303, 0.01] | 0 | [19.0, 19.5, 20.4, 20.8, 22.0, 25.0, 32.0, 48.0] | [38.0, 40.0, 43.0, 48.0, 53.0, 60.0, 75.0, 118.0]
HV 63A | HV 63A | 63 | 0 | [10.0, 2.84, 0.368, 0.164, 0.1, 0.0621, 0.0378, 0.0195, 0.01] | [10.0, 1.82, 0.344, 0.1, 0.0467, 0.0269, 0.01] | 0 | [189.0, 220.0, 300.0, 350.0, 393.0, 450.0, 530.0, 700.0, 961.0] | [378.0, 500.0, 700.0, 934.0, 1200.0, 1500.0, 2366.0]
HV 80A | HV 80A | 80 | 0 | [10.0, 2.05, 0.369, 0.198, 0.1, 0.051, 0.0298, 0.01] | [10.0, 4.15, 1.03, 0.198, 0.1, 0.051, 0.0172, 0.01] | 0 | [240.0, 300.0, 400.0, 450.0, 530.0, 650.0, 800.0, 1311.0] | [480.0, 550.0, 700.0, 1000.0, 1260.0, 1600.0, 2500.0, 3227.0]
Siemens NH-1-100 | Siemens NH-1-100 | 100 | [5400.0, 2000.0, 400.0, 20.0, 1.0, 0.2, 0.012, 0.004] | 0 | 0 | [150.0, 190.0, 250.0, 430.0, 900.0, 1250.0, 2700.0, 3600.0] | 0 | 0
Siemens NH-1-125 | Siemens NH-1-125 | 125 | [4800.0, 120.0, 7.0, 0.1, 0.004] | 0 | 0 | [180.0, 400.0, 740.0, 2000.0, 4250.0] | 0 | 0
Siemens NH-1-16 | Siemens NH-1-16 | 16 | [4000.0, 400.0, 2.0, 0.1, 0.04, 0.01] | 0 | 0 | [26.0, 35.0, 75.0, 150.0, 200.0, 300.0] | 0 | 0
Siemens NH-1-160 | Siemens NH-1-160 | 160 | [4800.0, 120.0, 7.0, 0.1, 0.004] | 0 | 0 | [210.0, 500.0, 900.0, 2300.0, 5000.0] | 0 | 0
Siemens NH-1-25 | Siemens NH-1-25 | 25 | [4000.0, 1000.0, 10.0, 0.2, 0.02, 0.01] | 0 | 0 | [40.0, 50.0, 100.0, 210.0, 400.0, 500.0] | 0 | 0
Siemens NH-1-50 | Siemens NH-1-50 | 50 | [4000.0, 40.0, 4.0, 1.0, 0.02, 0.01] | 0 | 0 | [86.0, 200.0, 300.0, 400.0, 1000.0, 1280.0] | 0 | 0
Siemens NH-1-63 | Siemens NH-1-63 | 63 | [4000.0, 100.0, 10.0, 2.0, 0.04, 0.01] | 0 | 0 | [100.0, 200.0, 300.0, 400.0, 1000.0, 1500.0] | 0 | 0
Siemens NH-1-80 | Siemens NH-1-80 | 80 | [4800.0, 120.0, 7.0, 0.1, 0.01] | 0 | 0 | [150.58, 250.0, 450.0, 1150.0, 2470.0] | 0 | 0
Siemens NH-2-1000 | Siemens NH-2-1000 | 1000 | [4800.0, 120.0, 7.0, 0.1, 0.004] | 0 | 0 | [1900.0, 3500.0, 8400.0, 24000.0, 52000.0] | 0 | 0
Siemens NH-2-200 | Siemens NH-2-200 | 200 | [4800.0, 120.0, 7.0, 0.1, 0.004] | 0 | 0 | [280.0, 650.0, 1200.0, 3000.0, 7000.0] | 0 | 0
Siemens NH-2-224 | Siemens NH-2-224 | 224 | [4800.0, 120.0, 7.0, 0.2, 0.04, 0.004] | 0 | 0 | [400.0, 750.0, 1453.0, 3025.0, 4315.0, 7600.0] | 0 | 0
Siemens NH-2-250 | Siemens NH-2-250 | 250 | [4800.0, 120.0, 7.0, 0.1, 0.004] | 0 | 0 | [450.0, 800.0, 1650.0, 4000.0, 8500.0] | 0 | 0
Siemens NH-2-315 | Siemens NH-2-315 | 315 | [4800.0, 120.0, 7.0, 0.1, 0.004] | 0 | 0 | [550.0, 920.0, 1900.0, 5000.0, 11000.0] | 0 | 0
Siemens NH-2-355 | Siemens NH-2-355 | 355 | [4800.0, 120.0, 6.0, 0.1, 0.004] | 0 | 0 | [650.0, 1116.27, 2350.0, 5840.0, 12790.0] | 0 | 0
Siemens NH-2-400 | Siemens NH-2-400 | 400 | [4800.0, 120.0, 7.0, 0.1, 0.004] | 0 | 0 | [720.0, 1350.0, 2800.0, 6500.0, 15000.0] | 0 | 0
Siemens NH-2-425 | Siemens NH-2-425 | 425 | [4800.0, 120.0, 7.0, 0.1, 0.004] | 0 | 0 | [850.0, 1500.0, 3050.0, 7500.0, 16500.0] | 0 | 0
Siemens NH-2-630 | Siemens NH-2-630 | 630 | [4800.0, 120.0, 7.0, 0.1, 0.004] | 0 | 0 | [1200.0, 2000.0, 4800.0, 12000.0, 26000.0] | 0 | 0

## res_bus
| vm_pu | va_degree | p_mw | q_mvar
0 | 0.99163 | -0.058361 | 0.0052633 | 0.0013191
1 | 0.99215 | -0.054741 | 0 | 0
2 | 0.98993 | -0.070366 | 0 | 0
3 | 0.99312 | -0.047904 | 0 | 0
4 | 0.99055 | -0.065989 | 0.011124 | 0.0027879
5 | 0.98915 | -0.075899 | 0.02172 | 0.0054435
6 | 0.99019 | -0.068441 | 0.0079699 | 0.0019974
7 | 0.99597 | -0.027958 | 0.014241 | 0.0035691
8 | 0.98915 | -0.075869 | 0 | 0
9 | 0.98959 | -0.072666 | 0.008255 | 0.0020689
10 | 1 | 0 | -0.22069 | -0.055433
11 | 0.98824 | -0.082295 | 0.0066115 | 0.001657
12 | 0.98636 | -0.095598 | 0.0043324 | 0.0010858
13 | 0.98646 | -0.094856 | 0.0058043 | 0.0014547
14 | 0.98568 | -0.10042 | 0.0011393 | 0.00028553
15 | 0.98733 | -0.088698 | 0 | 0
16 | 0.98591 | -0.098786 | 0 | 0
17 | 0.98564 | -0.10069 | 0.00299 | 0.00074937
18 | 0.98561 | -0.10094 | 0.0034304 | 0.00085975
19 | 0.98531 | -0.10306 | 0.0055368 | 0.0013877
20 | 0.98507 | -0.10475 | 0.005372 | 0.0013463
21 | 0.9822 | -0.12507 | 0.0030294 | 0.00075923
22 | 0.98253 | -0.12271 | 0.0051758 | 0.0012972
23 | 0.98214 | -0.12548 | 0.0047772 | 0.0011973
24 | 0.98282 | -0.1206 | 0 | 0
25 | 0.98191 | -0.1271 | 0 | 0
26 | 0.98391 | -0.11286 | 0 | 0
27 | 0.98166 | -0.12891 | 0.0036435 | 0.00091316
28 | 0.98183 | -0.12765 | 0.0036273 | 0.00090909
29 | 0.98447 | -0.10892 | 0.0023399 | 0.00058644
30 | 0.98505 | -0.10489 | 0.0028441 | 0.0007128
31 | 0.98546 | -0.10197 | 0.0046877 | 0.0011749
32 | 0.98462 | -0.10783 | 0.0047998 | 0.0012029
33 | 0.98593 | -0.098539 | 0.005247 | 0.001315
34 | 0.98785 | -0.084949 | 0.0078525 | 0.001968
35 | 0.99884 | -0.0080869 | 0.00439 | 0.0011002
36 | 0.99735 | -0.01843 | 0.010686 | 0.0026781
37 | 0.99328 | -0.046842 | 0.011373 | 0.0028504
38 | 0.98853 | -0.080194 | 0.0037748 | 0.00094606
39 | 0.98164 | -0.12906 | 0.0050327 | 0.0012613
40 | 0.98158 | -0.12949 | 0.0024454 | 0.00061286
41 | 0.9885 | -0.080453 | 0.0036725 | 0.00092043
42 | 0.98637 | -0.095472 | 0 | 0
43 | 0.9863 | -0.095986 | 0.001896 | 0.00047519
44 | 0.98398 | -0.11245 | 0.0075011 | 0.0018799
45 | 0.98349 | -0.11593 | 0.0031222 | 0.0007825
46 | 0.98327 | -0.11752 | 0.0018393 | 0.00046097
47 | 0.98303 | -0.1192 | 0.0016811 | 0.00042133
48 | 0.98303 | -0.11925 | 0.0017765 | 0.00044523
49 | 0.98288 | -0.1203 | 0.0063585 | 0.0015936
50 | 0.99998 | 149.9947 | 0 | 0

## res_line
| p_from_mw | q_from_mvar | p_to_mw | q_to_mvar | pl_mw | ql_mvar | i_from_ka | i_to_ka | i_ka | vm_from_pu | va_from_degree | vm_to_pu | va_to_degree | loading_percent
0 | -0.027036 | -0.0067819 | 0.027049 | 0.0067869 | 1.3581e-05 | 5.0528e-06 | 0.040571 | 0.040571 | 0.040571 | 0.99163 | -0.058361 | 0.99215 | -0.054741 | 15.0264
1 | 0.021773 | 0.0054628 | -0.021736 | -0.0054496 | 3.6206e-05 | 1.3226e-05 | 0.032673 | 0.032674 | 0.032674 | 0.99163 | -0.058361 | 0.98993 | -0.070366 | 12.1014
2 | -0.081195 | -0.02039 | 0.081272 | 0.02042 | 7.7239e-05 | 2.96e-05 | 0.12179 | 0.12179 | 0.12179 | 0.99215 | -0.054741 | 0.99312 | -0.047904 | 45.1076
3 | 0.054146 | 0.013604 | -0.054061 | -0.013571 | 8.459e-05 | 3.227e-05 | 0.081219 | 0.081219 | 0.081219 | 0.99215 | -0.054741 | 0.99055 | -0.065989 | 30.0813
4 | 0.021736 | 0.0054496 | -0.02172 | -0.0054435 | 1.665e-05 | 6.0827e-06 | 0.032674 | 0.032674 | 0.032674 | 0.98993 | -0.070366 | 0.98915 | -0.075899 | 12.1014
5 | 0.06469 | 0.016275 | -0.064505 | -0.016204 | 0.00018479 | 7.0665e-05 | 0.096948 | 0.096948 | 0.096948 | 0.99312 | -0.047904 | 0.99019 | -0.068441 | 35.9067
6 | -0.14596 | -0.036695 | 0.14637 | 0.03685 | 0.00040669 | 0.00015571 | 0.21874 | 0.21874 | 0.21874 | 0.99312 | -0.047904 | 0.99597 | -0.027958 | 40.5071
7 | 0.042938 | 0.010783 | -0.042879 | -0.010761 | 5.8893e-05 | 2.236e-05 | 0.064509 | 0.064509 | 0.064509 | 0.99055 | -0.065989 | 0.98915 | -0.075869 | 23.8924
8 | 0.056535 | 0.014206 | -0.056502 | -0.014194 | 3.3219e-05 | 1.2682e-05 | 0.084971 | 0.084971 | 0.084971 | 0.99019 | -0.068441 | 0.98959 | -0.072666 | 31.4709
9 | -0.16061 | -0.040419 | 0.16124 | 0.040661 | 0.00062932 | 0.00024113 | 0.24001 | 0.24001 | 0.24001 | 0.99597 | -0.027958 | 1 | 0 | 44.4472
10 | 0.042879 | 0.010761 | -0.04284 | -0.010747 | 3.8216e-05 | 1.451e-05 | 0.064509 | 0.064509 | 0.064509 | 0.98915 | -0.075869 | 0.98824 | -0.082295 | 23.8924
11 | 0.048247 | 0.012125 | -0.048164 | -0.012094 | 8.2348e-05 | 3.1351e-05 | 0.072559 | 0.072559 | 0.072559 | 0.98959 | -0.072666 | 0.98785 | -0.084949 | 26.8736
12 | 0.058652 | 0.014772 | -0.058586 | -0.014747 | 6.6235e-05 | 2.5292e-05 | 0.087301 | 0.087301 | 0.087301 | 1 | 0 | 0.99884 | -0.0080869 | 32.3337
13 | 0.036229 | 0.0090896 | -0.036197 | -0.0090774 | 3.2154e-05 | 1.2145e-05 | 0.054554 | 0.054554 | 0.054554 | 0.98824 | -0.082295 | 0.98733 | -0.088698 | 20.2054
14 | -0.022234 | -0.005574 | 0.022236 | 0.0055748 | 2.2843e-06 | 8.3706e-07 | 0.033542 | 0.033542 | 0.033542 | 0.98636 | -0.095598 | 0.98646 | -0.094856 | 12.423
15 | 0.017901 | 0.0044882 | -0.017889 | -0.0044839 | 1.1953e-05 | 4.2623e-06 | 0.027006 | 0.027006 | 0.027006 | 0.98636 | -0.095598 | 0.98568 | -0.10042 | 10.0024
16 | -0.036166 | -0.0090658 | 0.036197 | 0.0090774 | 3.0868e-05 | 1.166e-05 | 0.054555 | 0.054554 | 0.054555 | 0.98646 | -0.094856 | 0.98733 | -0.088698 | 20.2054
17 | 0.0081257 | 0.0020363 | -0.0081213 | -0.0020352 | 4.4195e-06 | 1.0983e-06 | 0.012257 | 0.012257 | 0.012257 | 0.98646 | -0.094856 | 0.98591 | -0.098786 | 4.5397
18 | 0.01675 | 0.0041984 | -0.016749 | -0.0041981 | 6.175e-07 | 2.1777e-07 | 0.025287 | 0.025287 | 0.025287 | 0.98568 | -0.10042 | 0.98564 | -0.10069 | 9.3654
19 | 0.0081213 | 0.0020352 | -0.0081188 | -0.0020346 | 2.4177e-06 | 6.0111e-07 | 0.012257 | 0.012257 | 0.012257 | 0.98591 | -0.098786 | 0.98561 | -0.10094 | 4.5397
20 | 0.013759 | 0.0034488 | -0.013755 | -0.0034472 | 4.5196e-06 | 1.5245e-06 | 0.020773 | 0.020773 | 0.020773 | 0.98564 | -0.10069 | 0.98531 | -0.10306 | 7.6936
21 | 0.0046884 | 0.0011748 | -0.0046877 | -0.0011749 | 6.7018e-07 | -1.5392e-08 | 0.0070782 | 0.0070783 | 0.0070783 | 0.98561 | -0.10094 | 0.98546 | -0.10197 | 2.6216
22 | 0.008218 | 0.0020596 | -0.0082161 | -0.0020591 | 1.9272e-06 | 4.8591e-07 | 0.012411 | 0.012411 | 0.012411 | 0.98531 | -0.10306 | 0.98507 | -0.10475 | 4.5967
23 | 0.0028441 | 0.00071276 | -0.0028441 | -0.0007128 | 5.2292e-08 | -3.7685e-08 | 0.0042963 | 0.0042963 | 0.0042963 | 0.98507 | -0.10475 | 0.98505 | -0.10489 | 1.5912
24 | -0.0078069 | -0.0019565 | 0.0078094 | 0.0019571 | 2.5492e-06 | 6.1072e-07 | 0.011827 | 0.011827 | 0.011827 | 0.9822 | -0.12507 | 0.98253 | -0.12271 | 4.3805
25 | 0.0047775 | 0.0011973 | -0.0047772 | -0.0011973 | 2.6924e-07 | -6.8174e-10 | 0.0072378 | 0.0072379 | 0.0072379 | 0.9822 | -0.12507 | 0.98214 | -0.12548 | 2.6807
26 | -0.012985 | -0.0032543 | 0.012989 | 0.0032556 | 3.7906e-06 | 1.2589e-06 | 0.019666 | 0.019666 | 0.019666 | 0.98253 | -0.12271 | 0.98282 | -0.1206 | 7.2836
27 | 0.014766 | 0.0037012 | -0.014752 | -0.0036966 | 1.3273e-05 | 4.5661e-06 | 0.022356 | 0.022356 | 0.022356 | 0.98282 | -0.1206 | 0.98191 | -0.1271 | 8.2799
28 | -0.027755 | -0.0069568 | 0.027784 | 0.0069679 | 2.9809e-05 | 1.1122e-05 | 0.042021 | 0.042021 | 0.042021 | 0.98282 | -0.1206 | 0.98391 | -0.11286 | 15.5635
29 | 0.0060906 | 0.001526 | -0.0060891 | -0.0015258 | 1.521e-06 | 2.2318e-07 | 0.0092297 | 0.0092299 | 0.0092299 | 0.98191 | -0.1271 | 0.98166 | -0.12891 | 3.4185
30 | 0.0086617 | 0.0021706 | -0.008661 | -0.0021704 | 6.6471e-07 | 1.7746e-07 | 0.013126 | 0.013126 | 0.013126 | 0.98191 | -0.1271 | 0.98183 | -0.12765 | 4.8615
31 | -0.027784 | -0.0069679 | 0.0278 | 0.0069736 | 1.5171e-05 | 5.6602e-06 | 0.042021 | 0.042021 | 0.042021 | 0.98391 | -0.11286 | 0.98447 | -0.10892 | 15.5634
32 | 0.0024455 | 0.00061265 | -0.0024454 | -0.00061286 | 1.9763e-07 | -2.1535e-07 | 0.0037069 | 0.003707 | 0.003707 | 0.98166 | -0.12891 | 0.98158 | -0.12949 | 1.373
33 | 0.0050337 | 0.0012614 | -0.0050327 | -0.0012613 | 9.7686e-07 | 3.5591e-08 | 0.0076287 | 0.0076288 | 0.0076288 | 0.98183 | -0.12765 | 0.98164 | -0.12906 | 2.8255
34 | -0.030139 | -0.00756 | 0.030144 | 0.0075617 | 4.5717e-06 | 1.7135e-06 | 0.045558 | 0.045558 | 0.045558 | 0.98447 | -0.10892 | 0.98462 | -0.10783 | 16.8733
35 | -0.034944 | -0.0087647 | 0.034989 | 0.0087816 | 4.505e-05 | 1.6997e-05 | 0.052812 | 0.052811 | 0.052812 | 0.98462 | -0.10783 | 0.98593 | -0.098539 | 19.5599
36 | -0.040236 | -0.010097 | 0.040312 | 0.010125 | 7.6034e-05 | 2.8822e-05 | 0.060731 | 0.06073 | 0.060731 | 0.98593 | -0.098539 | 0.98785 | -0.084949 | 22.4928
37 | 0.054196 | 0.013646 | -0.054118 | -0.013617 | 7.8213e-05 | 2.9831e-05 | 0.080761 | 0.080761 | 0.080761 | 0.99884 | -0.0080869 | 0.99735 | -0.01843 | 29.9116
38 | 0.043432 | 0.010938 | -0.04326 | -0.010873 | 0.00017182 | 6.5234e-05 | 0.064818 | 0.064819 | 0.064819 | 0.99735 | -0.01843 | 0.99328 | -0.046842 | 24.0069
39 | 0.031887 | 0.0080228 | -0.031739 | -0.0079673 | 0.00014769 | 5.5469e-05 | 0.047781 | 0.047781 | 0.047781 | 0.99328 | -0.046842 | 0.98853 | -0.080194 | 17.6967
40 | 0.024292 | 0.0061009 | -0.02424 | -0.0060818 | 5.1488e-05 | 1.9014e-05 | 0.03657 | 0.036571 | 0.036571 | 0.98853 | -0.080194 | 0.98637 | -0.095472 | 13.5447
41 | 0.0036727 | 0.00092039 | -0.0036725 | -0.00092043 | 1.3148e-07 | -3.781e-08 | 0.0055284 | 0.0055284 | 0.0055284 | 0.98853 | -0.080194 | 0.9885 | -0.080453 | 2.0476
42 | 0.0018962 | 0.00047491 | -0.001896 | -0.00047519 | 1.3483e-07 | -2.8519e-07 | 0.0028604 | 0.0028605 | 0.0028605 | 0.98637 | -0.095472 | 0.9863 | -0.095986 | 1.0595
43 | 0.022344 | 0.0056069 | -0.022292 | -0.0055877 | 5.2513e-05 | 1.9254e-05 | 0.03371 | 0.033711 | 0.033711 | 0.98637 | -0.095472 | 0.98398 | -0.11245 | 12.4854
44 | 0.014791 | 0.0037077 | -0.014783 | -0.0037053 | 7.1338e-06 | 2.4537e-06 | 0.022367 | 0.022367 | 0.022367 | 0.98398 | -0.11245 | 0.98349 | -0.11593 | 8.2842
45 | 0.011661 | 0.0029228 | -0.011659 | -0.002922 | 2.5754e-06 | 8.2235e-07 | 0.017644 | 0.017644 | 0.017644 | 0.98349 | -0.11593 | 0.98327 | -0.11752 | 6.5347
46 | 0.0098194 | 0.002461 | -0.0098171 | -0.0024603 | 2.2721e-06 | 6.6478e-07 | 0.01486 | 0.01486 | 0.01486 | 0.98327 | -0.11752 | 0.98303 | -0.1192 | 5.5038
47 | 0.008136 | 0.002039 | -0.008136 | -0.002039 | 5.9602e-08 | 1.494e-08 | 0.012315 | 0.012315 | 0.012315 | 0.98303 | -0.1192 | 0.98303 | -0.11925 | 4.5613
48 | 0.0063595 | 0.0015938 | -0.0063585 | -0.0015936 | 9.2858e-07 | 1.5359e-07 | 0.0096264 | 0.0096264 | 0.0096264 | 0.98303 | -0.11925 | 0.98288 | -0.1203 | 3.5654

## res_trafo
| p_hv_mw | q_hv_mvar | p_lv_mw | q_lv_mvar | pl_mw | ql_mvar | i_hv_ka | i_lv_ka | vm_hv_pu | va_hv_degree | vm_lv_pu | va_lv_degree | loading_percent
0 | 2.5187e-16 | 8.8016e-16 | 0.00079998 | 7.4552e-08 | 0.00079998 | 7.4552e-08 | 2.6429e-17 | 0.0011547 | 0.99998 | 149.9947 | 1 | 0 | 0.31999

## res_ext_grid
| p_mw | q_mvar
0 | 0.23362 | 0.058674

## res_load
| p_mw | q_mvar
0 | 0.0052633 | 0.0013191
1 | 0.011124 | 0.0027879
2 | 0.02172 | 0.0054435
3 | 0.0079699 | 0.0019974
4 | 0.014241 | 0.0035691
5 | 0.008255 | 0.0020689
6 | 0.012932 | 0.0032409
7 | 0.0066115 | 0.001657
8 | 0.0043324 | 0.0010858
9 | 0.0058043 | 0.0014547
10 | 0.0011393 | 0.00028553
11 | 0.00299 | 0.00074937
12 | 0.0034304 | 0.00085975
13 | 0.0055368 | 0.0013877
14 | 0.005372 | 0.0013463
15 | 0.0030294 | 0.00075923
16 | 0.0051758 | 0.0012972
17 | 0.0047772 | 0.0011973
18 | 0.0036435 | 0.00091316
19 | 0.0036273 | 0.00090909
20 | 0.0023399 | 0.00058644
21 | 0.0028441 | 0.0007128
22 | 0.0046877 | 0.0011749
23 | 0.0047998 | 0.0012029
24 | 0.005247 | 0.001315
25 | 0.0078525 | 0.001968
26 | 0.00439 | 0.0011002
27 | 0.010686 | 0.0026781
28 | 0.011373 | 0.0028504
29 | 0.0037748 | 0.00094606
30 | 0.0050327 | 0.0012613
31 | 0.0024454 | 0.00061286
32 | 0.0036725 | 0.00092043
33 | 0.001896 | 0.00047519
34 | 0.0075011 | 0.0018799
35 | 0.0031222 | 0.0007825
36 | 0.0018393 | 0.00046097
37 | 0.0016811 | 0.00042133
38 | 0.0017765 | 0.00044523
39 | 0.0063585 | 0.0015936

## dtypes
| element | column | dtype
0 | bus | name | object
1 | bus | vn_kv | float64
2 | bus | type | object
3 | bus | zone | object
4 | bus | in_service | bool
5 | load | name | object
6 | load | bus | uint32
7 | load | p_mw | float64
8 | load | q_mvar | float64
9 | load | const_z_percent | float64
10 | load | const_i_percent | float64
11 | load | sn_mva | float64
12 | load | scaling | float64
13 | load | in_service | bool
14 | load | type | object
15 | ext_grid | name | object
16 | ext_grid | bus | uint32
17 | ext_grid | vm_pu | float64
18 | ext_grid | va_degree | float64
19 | ext_grid | slack_weight | float64
20 | ext_grid | in_service | bool
21 | line | name | object
22 | line | std_type | object
23 | line | from_bus | uint32
24 | line | to_bus | uint32
25 | line | length_km | float64
26 | line | r_ohm_per_km | float64
27 | line | x_ohm_per_km | float64
28 | line | c_nf_per_km | float64
29 | line | g_us_per_km | float64
30 | line | max_i_ka | float64
31 | line | df | float64
32 | line | parallel | uint32
33 | line | type | object
34 | line | in_service | bool
35 | trafo | name | object
36 | trafo | std_type | object
37 | trafo | hv_bus | uint32
38 | trafo | lv_bus | uint32
39 | trafo | sn_mva | float64
40 | trafo | vn_hv_kv | float64
41 | trafo | vn_lv_kv | float64
42 | trafo | vk_percent | float64
43 | trafo | vkr_percent | float64
44 | trafo | pfe_kw | float64
45 | trafo | i0_percent | float64
46 | trafo | shift_degree | float64
47 | trafo | tap_side | object
48 | trafo | tap_neutral | int32
49 | trafo | tap_min | int32
50 | trafo | tap_max | int32
51 | trafo | tap_step_percent | float64
52 | trafo | tap_step_degree | float64
53 | trafo | tap_pos | int32
54 | trafo | tap_phase_shifter | bool
55 | trafo | parallel | uint32
56 | trafo | df | float64
57 | trafo | in_service | bool
58 | line_geodata | coords | object
59 | bus_geodata | x | float64
60 | bus_geodata | y | float64
61 | bus_geodata | coords | object
62 | res_bus | vm_pu | float64
63 | res_bus | va_degree | float64
64 | res_bus | p_mw | float64
65 | res_bus | q_mvar | float64
66 | res_line | p_from_mw | float64
67 | res_line | q_from_mvar | float64
68 | res_line | p_to_mw | float64
69 | res_line | q_to_mvar | float64
70 | res_line | pl_mw | float64
71 | res_line | ql_mvar | float64
72 | res_line | i_from_ka | float64
73 | res_line | i_to_ka | float64
74 | res_line | i_ka | float64
75 | res_line | vm_from_pu | float64
76 | res_line | va_from_degree | float64
77 | res_line | vm_to_pu | float64
78 | res_line | va_to_degree | float64
79 | res_line | loading_percent | float64
80 | res_trafo | p_hv_mw | float64
81 | res_trafo | q_hv_mvar | float64
82 | res_trafo | p_lv_mw | float64
83 | res_trafo | q_lv_mvar | float64
84 | res_trafo | pl_mw | float64
85 | res_trafo | ql_mvar | float64
86 | res_trafo | i_hv_ka | float64
87 | res_trafo | i_lv_ka | float64
88 | res_trafo | vm_hv_pu | float64
89 | res_trafo | va_hv_degree | float64
90 | res_trafo | vm_lv_pu | float64
91 | res_trafo | va_lv_degree | float64
92 | res_trafo | loading_percent | float64
93 | res_ext_grid | p_mw | float64
94 | res_ext_grid | q_mvar | float64
95 | res_load | p_mw | float64
96 | res_load | q_mvar | float64

## parameters
| version | format_version | converged | OPF_converged | name | f_hz | sn_mva
0 | 2.14.6 | 2.14.0 | TRUE | FALSE |  | 50 | 1