## bus
| name | vn_kv | type | zone | in_service
0 | bus_LV_1504-9_0_2_node_0 | 0.4 | n |  | TRUE
1 | bus_LV_1504-9_0_2_node_1 | 0.4 | n |  | TRUE
2 | bus_LV_1504-9_0_2_node_2 | 0.4 | n |  | TRUE
3 | bus_LV_1504-9_0_2_node_8 | 0.4 | n |  | TRUE
4 | bus_LV_1504-9_0_2_node_9 | 0.4 | n |  | TRUE
5 | bus_LV_1504-9_0_2_node_7 | 0.4 | n |  | TRUE
6 | bus_LV_1504-9_0_2_node_3 | 0.4 | n |  | TRUE
7 | bus_LV_1504-9_0_2_node_4 | 0.4 | n |  | TRUE
8 | bus_LV_1504-9_0_2_node_6 | 0.4 | n |  | TRUE
9 | bus_LV_1504-9_0_2_node_10 | 0.4 | n |  | TRUE
10 | bus_LV_1504-9_0_2_node_20 | 0.4 | n |  | TRUE
11 | bus_LV_1504-9_0_2_node_11 | 0.4 | n |  | TRUE
12 | bus_LV_1504-9_0_2_node_12 | 0.4 | n |  | TRUE
13 | bus_LV_1504-9_0_2_node_27 | 0.4 | n |  | TRUE
14 | bus_LV_1504-9_0_2_node_18 | 0.4 | n |  | TRUE
15 | bus_LV_1504-9_0_2_node_31 | 0.4 | n |  | TRUE
16 | bus_LV_1504-9_0_2_node_22 | 0.4 | n |  | TRUE
17 | bus_LV_1504-9_0_2_node_23 | 0.4 | n |  | TRUE
18 | bus_LV_1504-9_0_2_node_24 | 0.4 | n |  | TRUE
19 | bus_LV_1504-9_0_2_node_13 | 0.4 | n |  | TRUE
20 | bus_LV_1504-9_0_2_node_30 | 0.4 | n |  | TRUE
21 | bus_LV_1504-9_0_2_node_21 | 0.4 | n |  | TRUE
22 | bus_LV_1504-9_0_2_node_14 | 0.4 | n |  | TRUE
23 | bus_LV_1504-9_0_2_node_15 | 0.4 | n |  | TRUE
24 | bus_LV_1504-9_0_2_node_16 | 0.4 | n |  | TRUE
25 | bus_LV_1504-9_0_2_node_17 | 0.4 | n |  | TRUE
26 | bus_LV_1504-9_0_2_node_29 | 0.4 | n |  | TRUE
27 | bus_LV_1504-9_0_2_node_25 | 0.4 | n |  | TRUE
28 | bus_LV_1504-9_0_2_node_26 | 0.4 | n |  | TRUE
29 | bus_LV_1504-9_0_2_node_19 | 0.4 | n |  | TRUE
30 | bus_LV_1504-9_0_2_node_28 | 0.4 | n |  | TRUE
31 | bus_MV_142_0_node_158 | 20 | n |  | TRUE

## load
| name | bus | p_mw | q_mvar | const_z_percent | const_i_percent | sn_mva | scaling | in_service | type
0 | LV_1504-9_0_2_load_0 | 0 | 0.0028248 | 0.00070796 | 0 | 0 |  | 1 | TRUE | wye
1 | LV_1504-9_0_2_load_1 | 1 | 0.00081593 | 0.00020449 | 0 | 0 |  | 1 | TRUE | wye
2 | LV_1504-9_0_2_load_2 | 2 | 0.0039349 | 0.00098617 | 0 | 0 |  | 1 | TRUE | wye
3 | LV_1504-9_0_2_load_8 | 3 | 0.0036322 | 0.00091031 | 0 | 0 |  | 1 | TRUE | wye
4 | LV_1504-9_0_2_load_9 | 4 | 0.0032208 | 0.00080721 | 0 | 0 |  | 1 | TRUE | wye
5 | LV_1504-9_0_2_load_7 | 5 | 0.0059503 | 0.0014913 | 0 | 0 |  | 1 | TRUE | wye
6 | LV_1504-9_0_2_load_3 | 6 | 0.0018635 | 0.00046703 | 0 | 0 |  | 1 | TRUE | wye
7 | LV_1504-9_0_2_load_4 | 7 | 0.0048139 | 0.0012065 | 0 | 0 |  | 1 | TRUE | wye
8 | LV_1504-9_0_2_load_10 | 9 | 0.0061455 | 0.0015402 | 0 | 0 |  | 1 | TRUE | wye
9 | LV_1504-9_0_2_load_20 | 10 | 0.0039493 | 0.00098978 | 0 | 0 |  | 1 | TRUE | wye
10 | LV_1504-9_0_2_load_11 | 11 | 0.003668 | 0.00091929 | 0 | 0 |  | 1 | TRUE | wye
11 | LV_1504-9_0_2_load_12 | 12 | 0.0075097 | 0.0018821 | 0 | 0 |  | 1 | TRUE | wye
12 | LV_1504-9_0_2_load_27 | 13 | 0.003575 | 0.00089598 | 0 | 0 |  | 1 | TRUE | wye
13 | LV_1504-9_0_2_load_18 | 14 | 0.0069938 | 0.0017528 | 0 | 0 |  | 1 | TRUE | wye
14 | LV_1504-9_0_2_load_22 | 16 | 0.0024193 | 0.00060633 | 0 | 0 |  | 1 | TRUE | wye
15 | LV_1504-9_0_2_load_23 | 17 | 0.0054901 | 0.0013759 | 0 | 0 |  | 1 | TRUE | wye
16 | LV_1504-9_0_2_load_24 | 18 | 0.0021535 | 0.00053972 | 0 | 0 |  | 1 | TRUE | wye
17 | LV_1504-9_0_2_load_13 | 19 | 0.00209 | 0.00052381 | 0 | 0 |  | 1 | TRUE | wye
18 | LV_1504-9_0_2_load_30 | 20 | 0.0054943 | 0.001377 | 0 | 0 |  | 1 | TRUE | wye
19 | LV_1504-9_0_2_load_21 | 21 | 0.0076053 | 0.0019061 | 0 | 0 |  | 1 | TRUE | wye
20 | LV_1504-9_0_2_load_14 | 22 | 0.0022947 | 0.00057511 | 0 | 0 |  | 1 | TRUE | wye
21 | LV_1504-9_0_2_load_15 | 23 | 0.0019071 | 0.00047797 | 0 | 0 |  | 1 | TRUE | wye
22 | LV_1504-9_0_2_load_16 | 24 | 0.001291 | 0.00032356 | 0 | 0 |  | 1 | TRUE | wye
23 | LV_1504-9_0_2_load_17 | 25 | 0.0019054 | 0.00047754 | 0 | 0 |  | 1 | TRUE | wye
24 | LV_1504-9_0_2_load_29 | 26 | 0.0020553 | 0.0005151 | 0 | 0 |  | 1 | TRUE | wye
25 | LV_1504-9_0_2_load_25 | 27 | 0.0010888 | 0.00027287 | 0 | 0 |  | 1 | TRUE | wye
26 | LV_1504-9_0_2_load_26 | 28 | 0.0016278 | 0.00040796 | 0 | 0 |  | 1 | TRUE | wye
27 | LV_1504-9_0_2_load_19 | 29 | 0.0076047 | 0.0019059 | 0 | 0 |  | 1 | TRUE | wye
28 | LV_1504-9_0_2_load_28 | 30 | 0.0047161 | 0.001182 | 0 | 0 |  | 1 | TRUE | wye

## ext_grid
| name | bus | vm_pu | va_degree | slack_weight | in_service
0 |  | 9 | 1 | 0 | 1 | TRUE

## line
| name | std_type | from_bus | to_bus | length_km | r_ohm_per_km | x_ohm_per_km | c_nf_per_km | g_us_per_km | max_i_ka | df | parallel | type | in_service
0 | LV_1504-9_0_2_line_0 | NAYY 4x150 SE | 0 | 1 | 0.0067509 | 0.208 | 0.08 | 261 | 0 | 0.27 | 1 | 1 | cs | TRUE
1 | LV_1504-9_0_2_line_1 | NAYY 4x150 SE | 1 | 2 | 0.0077378 | 0.208 | 0.08 | 261 | 0 | 0.27 | 1 | 1 | cs | TRUE
2 | LV_1504-9_0_2_line_2 | NAYY 4x150 SE | 2 | 3 | 0.062801 | 0.208 | 0.08 | 261 | 0 | 0.27 | 1 | 1 | cs | TRUE
3 | LV_1504-9_0_2_line_3 | NAYY 4x150 SE | 3 | 4 | 0.023124 | 0.208 | 0.08 | 261 | 0 | 0.27 | 1 | 1 | cs | TRUE
4 | LV_1504-9_0_2_line_4 | NAYY 4x150 SE | 3 | 5 | 0.02181 | 0.208 | 0.08 | 261 | 0 | 0.27 | 1 | 1 | cs | TRUE
5 | LV_1504-9_0_2_line_5 | NAYY 4x150 SE | 4 | 11 | 0.011114 | 0.208 | 0.08 | 261 | 0 | 0.27 | 1 | 1 | cs | TRUE
6 | LV_1504-9_0_2_line_6 | NAYY 4x150 SE | 5 | 8 | 0.015509 | 0.208 | 0.08 | 261 | 0 | 0.27 | 1 | 1 | cs | TRUE
7 | LV_1504-9_0_2_line_7 | NAYY 4x150 SE | 6 | 7 | 0.029526 | 0.208 | 0.08 | 261 | 0 | 0.27 | 1 | 1 | cs | TRUE
8 | LV_1504-9_0_2_line_8 | NAYY 4x150 SE | 7 | 8 | 0.021767 | 0.208 | 0.08 | 261 | 0 | 0.27 | 1 | 1 | cs | TRUE
9 | LV_1504-9_0_2_line_9 | NAYY 4x150 SE | 8 | 9 | 0.013921 | 0.208 | 0.08 | 261 | 0 | 0.27 | 1 | 1 | cs | TRUE
10 | LV_1504-9_0_2_line_10 | NAYY 4x150 SE | 9 | 10 | 0.013027 | 0.208 | 0.08 | 261 | 0 | 0.27 | 1 | 1 | cs | TRUE
11 | LV_1504-9_0_2_line_11 | NAYY 4x150 SE | 10 | 13 | 0.048122 | 0.208 | 0.08 | 261 | 0 | 0.27 | 1 | 1 | cs | TRUE
12 | LV_1504-9_0_2_line_12 | NAYY 4x150 SE | 10 | 14 | 0.023211 | 0.208 | 0.08 | 261 | 0 | 0.27 | 1 | 1 | cs | TRUE
13 | LV_1504-9_0_2_line_13 | NAYY 4x150 SE | 11 | 12 | 0.0116 | 0.208 | 0.08 | 261 | 0 | 0.27 | 1 | 1 | cs | TRUE
14 | LV_1504-9_0_2_line_14 | NAYY 4x150 SE | 12 | 15 | 0.026362 | 0.208 | 0.08 | 261 | 0 | 0.27 | 1 | 1 | cs | TRUE
15 | LV_1504-9_0_2_line_15 | NAYY 4x150 SE | 13 | 27 | 0.022288 | 0.208 | 0.08 | 261 | 0 | 0.27 | 1 | 1 | cs | TRUE
16 | LV_1504-9_0_2_line_16 | NAYY 4x150 SE | 13 | 26 | 0.024947 | 0.208 | 0.08 | 261 | 0 | 0.27 | 1 | 1 | cs | TRUE
17 | LV_1504-9_0_2_line_17 | NAYY 4x150 SE | 14 | 29 | 0.0070193 | 0.208 | 0.08 | 261 | 0 | 0.27 | 1 | 1 | cs | TRUE
18 | LV_1504-9_0_2_line_18 | NAYY 4x150 SE | 15 | 18 | 0.0096422 | 0.208 | 0.08 | 261 | 0 | 0.27 | 1 | 1 | cs | TRUE
19 | LV_1504-9_0_2_line_19 | NAYY 4x150 SE | 16 | 17 | 0.010388 | 0.208 | 0.08 | 261 | 0 | 0.27 | 1 | 1 | cs | TRUE
20 | LV_1504-9_0_2_line_20 | NAYY 4x150 SE | 17 | 18 | 0.010958 | 0.208 | 0.08 | 261 | 0 | 0.27 | 1 | 1 | cs | TRUE
21 | LV_1504-9_0_2_line_21 | NAYY 4x150 SE | 19 | 20 | 0.026793 | 0.208 | 0.08 | 261 | 0 | 0.27 | 1 | 1 | cs | TRUE
22 | LV_1504-9_0_2_line_22 | NAYY 4x150 SE | 20 | 21 | 0.0081161 | 0.208 | 0.08 | 261 | 0 | 0.27 | 1 | 1 | cs | TRUE
23 | LV_1504-9_0_2_line_23 | NAYY 4x150 SE | 21 | 29 | 0.019474 | 0.208 | 0.08 | 261 | 0 | 0.27 | 1 | 1 | cs | TRUE
24 | LV_1504-9_0_2_line_24 | NAYY 4x150 SE | 22 | 23 | 0.02151 | 0.208 | 0.08 | 261 | 0 | 0.27 | 1 | 1 | cs | TRUE
25 | LV_1504-9_0_2_line_25 | NAYY 4x150 SE | 22 | 24 | 0.01554 | 0.208 | 0.08 | 261 | 0 | 0.27 | 1 | 1 | cs | TRUE
26 | LV_1504-9_0_2_line_26 | NAYY 4x150 SE | 23 | 25 | 0.011482 | 0.208 | 0.08 | 261 | 0 | 0.27 | 1 | 1 | cs | TRUE
27 | LV_1504-9_0_2_line_27 | NAYY 4x150 SE | 24 | 26 | 0.093039 | 0.208 | 0.08 | 261 | 0 | 0.27 | 1 | 1 | cs | TRUE
28 | LV_1504-9_0_2_line_28 | NAYY 4x150 SE | 27 | 28 | 0.025435 | 0.208 | 0.08 | 261 | 0 | 0.27 | 1 | 1 | cs | TRUE
29 | LV_1504-9_0_2_line_29 | NAYY 4x150 SE | 28 | 30 | 0.00067237 | 0.208 | 0.08 | 261 | 0 | 0.27 | 1 | 1 | cs | TRUE

## trafo
| name | std_type | hv_bus | lv_bus | sn_mva | vn_hv_kv | vn_lv_kv | vk_percent | vkr_percent | pfe_kw | i0_percent | shift_degree | tap_side | tap_neutral | tap_min | tap_max | tap_step_percent | tap_step_degree | tap_pos | tap_phase_shifter | parallel | df | in_service
0 | LV_1504-9_0_2_trafo_10 | 0.25 MVA 20/0.4 kV | 31 | 9 | 0.25 | 20 | 0.4 | 6 | 1.44 | 0.8 | 0.32 | 150 | hv | 0 | -2 | 2 | 2.5 | 0 | 0 | FALSE | 1 | 1 | TRUE

## line_geodata
| x0 | y0 | x1 | y1 | x2 | y2 | x3 | y3 | x4 | y4 | x5 | y5
0 | 2681594.6668 | 1201171.1452 | 2681594.6668 | 1201171.1452 | 2681590.2528 | 1201166.0373
1 | 2681590.2528 | 1201166.0373 | 2681590.2528 | 1201166.0373 | 2681583.9423 | 1201161.5594
2 | 2681554.9306 | 1201105.8611 | 2681583.9423 | 1201161.5594
3 | 2681554.9306 | 1201105.8611 | 2681532.5935 | 1201099.8782
4 | 2681571.0604 | 1201096.936 | 2681569.5601 | 1201100.9582 | 2681565.9696 | 1201105.7789 | 2681563.6459 | 1201107.0258 | 2681559.3067 | 1201107.0332 | 2681554.9306 | 1201105.8611
5 | 2681532.5935 | 1201099.8782 | 2681523.7033 | 1201097.497 | 2681521.9213 | 1201096.8076
6 | 2681575.9893 | 1201082.2564 | 2681575.0519 | 1201086.235 | 2681571.0604 | 1201096.936
7 | 2681625.4445 | 1201095.8623 | 2681596.9766 | 1201088.0303
8 | 2681575.9893 | 1201082.2564 | 2681596.9766 | 1201088.0303
9 | 2681575.9893 | 1201082.2564 | 2681579.9919 | 1201068.9231
10 | 2681589.6198 | 1201064.1021 | 2681586.2932 | 1201063.5742 | 2681582.5293 | 1201063.8118 | 2681581.1415 | 1201065.0937 | 2681579.9919 | 1201068.9231
11 | 2681589.6198 | 1201064.1021 | 2681585.4984 | 1201016.1572
12 | 2681612.2785 | 1201065.3178 | 2681605.4708 | 1201063.4804 | 2681602.2122 | 1201063.5026 | 2681596.2594 | 1201065.1557 | 2681589.6198 | 1201064.1021
13 | 2681511.1024 | 1201092.6221 | 2681521.9213 | 1201096.8076
14 | 2681511.1024 | 1201092.6221 | 2681522.2082 | 1201068.714
15 | 2681563.3363 | 1201018.5247 | 2681585.4984 | 1201016.1572
16 | 2681585.4984 | 1201016.1572 | 2681610.3038 | 1201013.5074
17 | 2681612.2785 | 1201065.3178 | 2681619.0553 | 1201067.147
18 | 2681522.2082 | 1201068.714 | 2681512.9471 | 1201066.0299
19 | 2681493.0801 | 1201058.2449 | 2681502.7183 | 1201062.1203
20 | 2681512.9471 | 1201066.0299 | 2681511.1375 | 1201065.5055 | 2681502.7183 | 1201062.1203
21 | 2681645.6923 | 1201074.3365 | 2681653.4945 | 1201048.7051
22 | 2681645.6923 | 1201074.3365 | 2681637.8566 | 1201072.2216
23 | 2681619.0553 | 1201067.147 | 2681637.8566 | 1201072.2216
24 | 2681592.9506 | 1200917.284 | 2681571.9043 | 1200912.8412
25 | 2681608.1552 | 1200920.4936 | 2681592.9506 | 1200917.284
26 | 2681560.656 | 1200910.5361 | 2681564.6817 | 1200911.3166 | 2681571.9043 | 1200912.8412
27 | 2681610.3038 | 1201013.5074 | 2681608.1552 | 1200920.4936
28 | 2681563.3363 | 1201018.5247 | 2681546.3842 | 1201020.3356 | 2681538.1517 | 1201021.9334
29 | 2681538.1517 | 1201021.9334 | 2681537.4917 | 1201022.0616

## bus_geodata
| x | y | coords
0 | 2681594.6668 | 1201171.1452
1 | 2681590.2528 | 1201166.0373
2 | 2681583.9423 | 1201161.5594
3 | 2681554.9306 | 1201105.8611
4 | 2681532.5935 | 1201099.8782
5 | 2681571.0604 | 1201096.936
6 | 2681625.4445 | 1201095.8623
7 | 2681596.9766 | 1201088.0303
8 | 2681575.9893 | 1201082.2564
9 | 2681579.9919 | 1201068.9231
10 | 2681589.6198 | 1201064.1021
11 | 2681521.9213 | 1201096.8076
12 | 2681511.1024 | 1201092.6221
13 | 2681585.4984 | 1201016.1572
14 | 2681612.2785 | 1201065.3178
15 | 2681522.2082 | 1201068.714
16 | 2681493.0801 | 1201058.2449
17 | 2681502.7183 | 1201062.1203
18 | 2681512.9471 | 1201066.0299
19 | 2681653.4945 | 1201048.7051
20 | 2681645.6923 | 1201074.3365
21 | 2681637.8566 | 1201072.2216
22 | 2681592.9506 | 1200917.284
23 | 2681571.9043 | 1200912.8412
24 | 2681608.1552 | 1200920.4936
25 | 2681560.656 | 1200910.5361
26 | 2681610.3038 | 1201013.5074
27 | 2681563.3363 | 1201018.5247
28 | 2681538.1517 | 1201021.9334
29 | 2681619.0553 | 1201067.147
30 | 2681537.4917 | 1201022.0616
31 | 2681575.9893 | 1201082.2564

## line_std_types
| c_nf_per_km | r_ohm_per_km | x_ohm_per_km | max_i_ka | type | q_mm2 | alpha | voltage_rating
NAYY 4x50 SE | 210 | 0.642 | 0.083 | 0.142 | cs | 50 | 0.00403 | LV
NAYY 4x120 SE | 264 | 0.225 | 0.08 | 0.242 | cs | 120 | 0.00403 | LV
NAYY 4x150 SE | 261 | 0.208 | 0.08 | 0.27 | cs | 150 | 0.00403 | LV
NA2XS2Y 1x95 RM/25 12/20 kV | 216 | 0.313 | 0.132 | 0.252 | cs | 95 | 0.00403 | MV
NA2XS2Y 1x185 RM/25 12/20 kV | 273 | 0.161 | 0.117 | 0.362 | cs | 185 | 0.00403 | MV
NA2XS2Y 1x240 RM/25 12/20 kV | 304 | 0.122 | 0.112 | 0.421 | cs | 240 | 0.00403 | MV
NA2XS2Y 1x95 RM/25 6/10 kV | 315 | 0.313 | 0.123 | 0.249 | cs | 95 | 0.00403 | MV
NA2XS2Y 1x185 RM/25 6/10 kV | 406 | 0.161 | 0.11 | 0.358 | cs | 185 | 0.00403 | MV
NA2XS2Y 1x240 RM/25 6/10 kV | 456 | 0.122 | 0.105 | 0.416 | cs | 240 | 0.00403 | MV
NA2XS2Y 1x150 RM/25 12/20 kV | 250 | 0.206 | 0.116 | 0.319 | cs | 150 | 0.00403 | MV
NA2XS2Y 1x120 RM/25 12/20 kV | 230 | 0.253 | 0.119 | 0.283 | cs | 120 | 0.00403 | MV
NA2XS2Y 1x70 RM/25 12/20 kV | 190 | 0.443 | 0.132 | 0.22 | cs | 70 | 0.00403 | MV
NA2XS2Y 1x150 RM/25 6/10 kV | 360 | 0.206 | 0.11 | 0.315 | cs | 150 | 0.00403 | MV
NA2XS2Y 1x120 RM/25 6/10 kV | 340 | 0.253 | 0.113 | 0.28 | cs | 120 | 0.00403 | MV
NA2XS2Y 1x70 RM/25 6/10 kV | 280 | 0.443 | 0.123 | 0.217 | cs | 70 | 0.00403 | MV
N2XS(FL)2Y 1x120 RM/35 64/110 kV | 112 | 0.153 | 0.166 | 0.366 | cs | 120 | 0.00393 | HV
N2XS(FL)2Y 1x185 RM/35 64/110 kV | 125 | 0.099 | 0.156 | 0.457 | cs | 185 | 0.00393 | HV
N2XS(FL)2Y 1x240 RM/35 64/110 kV | 135 | 0.075 | 0.149 | 0.526 | cs | 240 | 0.00393 | HV
N2XS(FL)2Y 1x300 RM/35 64/110 kV | 144 | 0.06 | 0.144 | 0.588 | cs | 300 | 0.00393 | HV
15-AL1/3-ST1A 0.4 | 11 | 1.8769 | 0.35 | 0.105 | ol | 16 | 0.00403 | LV
24-AL1/4-ST1A 0.4 | 11.25 | 1.2012 | 0.335 | 0.14 | ol | 24 | 0.00403 | LV
48-AL1/8-ST1A 0.4 | 12.2 | 0.5939 | 0.3 | 0.21 | ol | 48 | 0.00403 | LV
94-AL1/15-ST1A 0.4 | 13.2 | 0.306 | 0.29 | 0.35 | ol | 94 | 0.00403 | LV
34-AL1/6-ST1A 10.0 | 9.7 | 0.8342 | 0.36 | 0.17 | ol | 34 | 0.00403 | MV
48-AL1/8-ST1A 10.0 | 10.1 | 0.5939 | 0.35 | 0.21 | ol | 48 | 0.00403 | MV
70-AL1/11-ST1A 10.0 | 10.4 | 0.4132 | 0.339 | 0.29 | ol | 70 | 0.00403 | MV
94-AL1/15-ST1A 10.0 | 10.75 | 0.306 | 0.33 | 0.35 | ol | 94 | 0.00403 | MV
122-AL1/20-ST1A 10.0 | 11.1 | 0.2376 | 0.323 | 0.41 | ol | 122 | 0.00403 | MV
149-AL1/24-ST1A 10.0 | 11.25 | 0.194 | 0.315 | 0.47 | ol | 149 | 0.00403 | MV
34-AL1/6-ST1A 20.0 | 9.15 | 0.8342 | 0.382 | 0.17 | ol | 34 | 0.00403 | MV
48-AL1/8-ST1A 20.0 | 9.5 | 0.5939 | 0.372 | 0.21 | ol | 48 | 0.00403 | MV
70-AL1/11-ST1A 20.0 | 9.7 | 0.4132 | 0.36 | 0.29 | ol | 70 | 0.00403 | MV
94-AL1/15-ST1A 20.0 | 10 | 0.306 | 0.35 | 0.35 | ol | 94 | 0.00403 | MV
122-AL1/20-ST1A 20.0 | 10.3 | 0.2376 | 0.344 | 0.41 | ol | 122 | 0.00403 | MV
149-AL1/24-ST1A 20.0 | 10.5 | 0.194 | 0.337 | 0.47 | ol | 149 | 0.00403 | MV
184-AL1/30-ST1A 20.0 | 10.75 | 0.1571 | 0.33 | 0.535 | ol | 184 | 0.00403 | MV
243-AL1/39-ST1A 20.0 | 11 | 0.1188 | 0.32 | 0.645 | ol | 243 | 0.00403 | MV
48-AL1/8-ST1A 110.0 | 8 | 0.5939 | 0.46 | 0.21 | ol | 48 | 0.00403 | HV
70-AL1/11-ST1A 110.0 | 8.4 | 0.4132 | 0.45 | 0.29 | ol | 70 | 0.00403 | HV
94-AL1/15-ST1A 110.0 | 8.65 | 0.306 | 0.44 | 0.35 | ol | 94 | 0.00403 | HV
122-AL1/20-ST1A 110.0 | 8.5 | 0.2376 | 0.43 | 0.41 | ol | 122 | 0.00403 | HV
149-AL1/24-ST1A 110.0 | 8.75 | 0.194 | 0.41 | 0.47 | ol | 149 | 0.00403 | HV
184-AL1/30-ST1A 110.0 | 8.8 | 0.1571 | 0.4 | 0.535 | ol | 184 | 0.00403 | HV
243-AL1/39-ST1A 110.0 | 9 | 0.1188 | 0.39 | 0.645 | ol | 243 | 0.00403 | HV
305-AL1/39-ST1A 110.0 | 9.2 | 0.0949 | 0.38 | 0.74 | ol | 305 | 0.00403 | HV
490-AL1/64-ST1A 110.0 | 9.75 | 0.059 | 0.37 | 0.96 | ol | 490 | 0.00403 | HV
679-AL1/86-ST1A 110.0 | 9.95 | 0.042 | 0.36 | 1.15 | ol | 679 | 0.00403 | HV
490-AL1/64-ST1A 220.0 | 10 | 0.059 | 0.285 | 0.96 | ol | 490 | 0.00403 | HV
679-AL1/86-ST1A 220.0 | 11.7 | 0.042 | 0.275 | 1.15 | ol | 679 | 0.00403 | HV
490-AL1/64-ST1A 380.0 | 11 | 0.059 | 0.253 | 0.96 | ol | 490 | 0.00403 | HV
679-AL1/86-ST1A 380.0 | 14.6 | 0.042 | 0.25 | 1.15 | ol | 679 | 0.00403 | HV

## trafo_std_types
| i0_percent | pfe_kw | vkr_percent | sn_mva | vn_lv_kv | vn_hv_kv | vk_percent | shift_degree | vector_group | tap_side | tap_neutral | tap_min | tap_max | tap_step_degree | tap_step_percent | tap_phase_shifter
160 MVA 380/110 kV | 0.06 | 60 | 0.25 | 160 | 110 | 380 | 12.2 | 0 | Yy0 | hv | 0 | -9 | 9 | 0 | 1.5 | FALSE
100 MVA 220/110 kV | 0.06 | 55 | 0.26 | 100 | 110 | 220 | 12 | 0 | Yy0 | hv | 0 | -9 | 9 | 0 | 1.5 | FALSE
63 MVA 110/20 kV | 0.04 | 22 | 0.32 | 63 | 20 | 110 | 18 | 150 | YNd5 | hv | 0 | -9 | 9 | 0 | 1.5 | FALSE
40 MVA 110/20 kV | 0.05 | 18 | 0.34 | 40 | 20 | 110 | 16.2 | 150 | YNd5 | hv | 0 | -9 | 9 | 0 | 1.5 | FALSE
25 MVA 110/20 kV | 0.07 | 14 | 0.41 | 25 | 20 | 110 | 12 | 150 | YNd5 | hv | 0 | -9 | 9 | 0 | 1.5 | FALSE
63 MVA 110/10 kV | 0.04 | 22 | 0.32 | 63 | 10 | 110 | 18 | 150 | YNd5 | hv | 0 | -9 | 9 | 0 | 1.5 | FALSE
40 MVA 110/10 kV | 0.05 | 18 | 0.34 | 40 | 10 | 110 | 16.2 | 150 | YNd5 | hv | 0 | -9 | 9 | 0 | 1.5 | FALSE
25 MVA 110/10 kV | 0.07 | 14 | 0.41 | 25 | 10 | 110 | 12 | 150 | YNd5 | hv | 0 | -9 | 9 | 0 | 1.5 | FALSE
0.25 MVA 20/0.4 kV | 0.32 | 0.8 | 1.44 | 0.25 | 0.4 | 20 | 6 | 150 | Yzn5 | hv | 0 | -2 | 2 | 0 | 2.5 | FALSE
0.4 MVA 20/0.4 kV | 0.3375 | 1.35 | 1.425 | 0.4 | 0.4 | 20 | 6 | 150 | Dyn5 | hv | 0 | -2 | 2 | 0 | 2.5 | FALSE
0.63 MVA 20/0.4 kV | 0.2619 | 1.65 | 1.206 | 0.63 | 0.4 | 20 | 6 | 150 | Dyn5 | hv | 0 | -2 | 2 | 0 | 2.5 | FALSE
0.25 MVA 10/0.4 kV | 0.24 | 0.6 | 1.2 | 0.25 | 0.4 | 10 | 4 | 150 | Dyn5 | hv | 0 | -2 | 2 | 0 | 2.5 | FALSE
0.4 MVA 10/0.4 kV | 0.2375 | 0.95 | 1.325 | 0.4 | 0.4 | 10 | 4 | 150 | Dyn5 | hv | 0 | -2 | 2 | 0 | 2.5 | FALSE
0.63 MVA 10/0.4 kV | 0.1873 | 1.18 | 1.0794 | 0.63 | 0.4 | 10 | 4 | 150 | Dyn5 | hv | 0 | -2 | 2 | 0 | 2.5 | FALSE

## trafo3w_std_types
| sn_hv_mva | sn_mv_mva | sn_lv_mva | vn_hv_kv | vn_mv_kv | vn_lv_kv | vk_hv_percent | vk_mv_percent | vk_lv_percent | vkr_hv_percent | vkr_mv_percent | vkr_lv_percent | pfe_kw | i0_percent | shift_mv_degree | shift_lv_degree | vector_group | tap_side | tap_neutral | tap_min | tap_max | tap_step_percent
63/25/38 MVA 110/20/10 kV | 63 | 25 | 38 | 110 | 20 | 10 | 10.4 | 10.4 | 10.4 | 0.28 | 0.32 | 0.35 | 35 | 0.89 | 0 | 0 | YN0yn0yn0 | hv | 0 | -10 | 10 | 1.2
63/25/38 MVA 110/10/10 kV | 63 | 25 | 38 | 110 | 10 | 10 | 10.4 | 10.4 | 10.4 | 0.28 | 0.32 | 0.35 | 35 | 0.89 | 0 | 0 | YN0yn0yn0 | hv | 0 | -10 | 10 | 1.2

## fuse_std_types
| fuse_type | i_rated_a | t_avg | t_min | t_total | x_avg | x_min | x_total
HV 100A | HV 100A | 100 | 0 | [10.0, 3.64, 0.854, 0.281, 0.1, 0.0531, 0.022, 0.01] | [10.0, 4.267, 1.21, 0.403, 0.1, 0.058, 0.022, 0.01] | 0 | [300.0, 350.0, 450.0, 550.0, 700.0, 850.0, 1200.0, 1752.0] | [600.0, 700.0, 900.0, 1150.0, 1665.0, 2000.0, 3000.0, 4313.0]
HV 10A | HV 10A | 10 | 0 | [10.0, 1675.0, 0.344, 0.156, 0.1, 0.0417, 0.0171, 0.01] | [10.0, 1.3, 0.3, 0.155, 0.1, 0.0555, 0.023, 0.01] | 0 | [30.0, 32.0, 35.0, 37.0, 39.0, 50.0, 70.0, 88.0] | [60.0, 70.0, 80.0, 87.0, 94.0, 110.0, 150.0, 216.0]
HV 125A | HV 125A | 125 | 0 | [10.0, 1.82, 0.344, 0.1, 0.0467, 0.0269, 0.01] | [10.0, 2.478, 0.426, 0.1, 0.0427, 0.0211, 0.01] | 0 | [375.0, 500.0, 700.0, 925.0, 1200.0, 1500.0, 2341.0] | [750.0, 1000.0, 1500.0, 2200.0, 3000.0, 4000.0, 5765.0]
HV 160A | HV 160A | 160 | 0 | [10.0, 4.15, 1.03, 0.198, 0.1, 0.051, 0.0172, 0.01] | [10.0, 2.3, 0.734, 0.274, 0.1, 0.046, 0.0177, 0.01] | 0 | [480.0, 550.0, 700.0, 1000.0, 1260.0, 1600.0, 2500.0, 3227.0] | [960.0, 1300.0, 1700.0, 2200.0, 2996.0, 4000.0, 6000.0, 7946.0]
HV 16A | HV 16A | 16 | 0 | [10.0, 0.352, 0.164, 0.1, 0.0649, 0.0342, 0.01] | [10.0, 2.34, 0.722, 0.181, 0.1, 0.055, 0.0296, 0.01] | 0 | [48.0, 60.0, 65.0, 71.0, 80.0, 100.0, 162.0] | [96.0, 110.0, 125.0, 150.0, 168.0, 200.0, 250.0, 398.0]
HV 200A | HV 200A | 200 | 0 | [10.0, 4.267, 1.21, 0.403, 0.1, 0.058, 0.022, 0.01] | [10.0, 3.73, 1.654, 0.328, 0.1, 0.0531, 0.019, 0.01] | 0 | [600.0, 700.0, 900.0, 1150.0, 1665.0, 2000.0, 3000.0, 4313.0] | [1200.0, 1500.0, 1800.0, 2700.0, 3960.0, 5000.0, 7500.0, 10620.0]
HV 20A | HV 20A | 20 | 0 | [10.0, 1.3, 0.3, 0.155, 0.1, 0.0555, 0.023, 0.01] | [10.0, 1.3, 0.161, 0.1, 0.0611, 0.0399, 0.0141, 0.01] | 0 | [60.0, 70.0, 80.0, 87.0, 94.0, 110.0, 150.0, 216.0] | [120.0, 150.0, 200.0, 223.0, 260.0, 300.0, 450.0, 532.0]
HV 25A | HV 25A | 25 | 0 | [10.0, 2.512, 0.833, 0.299, 0.1, 0.0372, 0.0223, 0.01] | [10.0, 3.125, 0.597, 0.198, 0.1, 0.0378, 0.022, 0.01] | 0 | [75.0, 82.0, 90.0, 100.0, 124.0, 170.0, 200.0, 289.0] | [150.0, 170.0, 210.0, 250.0, 294.0, 400.0, 500.0, 711.0]
HV 31.5A | HV 31.5A | 31.5 | 0 | [10.0, 2.34, 0.722, 0.181, 0.1, 0.055, 0.0296, 0.01] | [10.0, 2.84, 0.368, 0.164, 0.1, 0.0621, 0.0378, 0.0195, 0.01] | 0 | [95.0, 110.0, 125.0, 150.0, 165.0, 200.0, 250.0, 390.0] | [189.0, 220.0, 300.0, 350.0, 393.0, 450.0, 530.0, 700.0, 960.0]
HV 40A | HV 40A | 40 | 0 | [10.0, 1.3, 0.161, 0.1, 0.0611, 0.0399, 0.0141, 0.01] | [10.0, 2.05, 0.369, 0.198, 0.1, 0.051, 0.0298, 0.01] | 0 | [120.0, 150.0, 200.0, 223.0, 260.0, 300.0, 450.0, 532.0] | [240.0, 300.0, 400.0, 450.0, 530.0, 650.0, 800.0, 1311.0]
HV 50A | HV 50A | 50 | 0 | [10.0, 3.215, 0.597, 0.198, 0.1, 0.0378, 0.022, 0.01] | [10.0, 3.64, 0.854, 0.281, 0.1, 0.0531, 0.022, 0.01] | 0 | [150.0, 170.0, 210.0, 250.0, 294.0, 400.0, 500.0, 711.0] | [300.0, 350.0, 450.0, 550.0, 700.0, 850.0, 1200.0, 1752.0]
HV 6.3A | HV 6.3A | 6.3 | 0 | [10.0, 1.39, 0.344, 0.168, 0.1, 0.056, 0.0263, 0.01] | [10.0, 1.711, 0.516, 0.198, 0.1, 0.0634, 0.0303, 0.01] | 0 | [19.0, 19.5, 20.4, 20.8, 22.0, 25.0, 32.0, 48.0] | [38.0, 40.0, 43.0, 48.0, 53.0, 60.0, 75.0, 118.0]
HV 63A | HV 63A | 63 | 0 | [10.0, 2.84, 0.368, 0.164, 0.1, 0.0621, 0.0378, 0.0195, 0.01] | [10.0, 1.82, 0.344, 0.1, 0.0467, 0.0269, 0.01] | 0 | [189.0, 220.0, 300.0, 350.0, 393.0, 450.0, 530.0, 700.0, 961.0] | [378.0, 500.0, 700.0, 934.0, 1200.0, 1500.0, 2366.0]
HV 80A | HV 80A | 80 | 0 | [10.0, 2.05, 0.369, 0.198, 0.1, 0.051, 0.0298, 0.01] | [10.0, 4.15, 1.03, 0.198, 0.1, 0.051, 0.0172, 0.01] | 0 | [240.0, 300.0, 400.0, 450.0, 530.0, 650.0, 800.0, 1311.0] | [480.0, 550.0, 700.0, 1000.0, 1260.0, 1600.0, 2500.0, 3227.0]
Siemens NH-1-100 | Siemens NH-1-100 | 100 | [5400.0, 2000.0, 400.0, 20.0, 1.0, 0.2, 0.012, 0.004] | 0 | 0 | [150.0, 190.0, 250.0, 430.0, 900.0, 1250.0, 2700.0, 3600.0] | 0 | 0
Siemens NH-1-125 | Siemens NH-1-125 | 125 | [4800.0, 120.0, 7.0, 0.1, 0.004] | 0 | 0 | [180.0, 400.0, 740.0, 2000.0, 4250.0] | 0 | 0
Siemens NH-1-16 | Siemens NH-1-16 | 16 | [4000.0, 400.0, 2.0, 0.1, 0.04, 0.01] | 0 | 0 | [26.0, 35.0, 75.0, 150.0, 200.0, 300.0] | 0 | 0
Siemens NH-1-160 | Siemens NH-1-160 | 160 | [4800.0, 120.0, 7.0, 0.1, 0.004] | 0 | 0 | [210.0, 500.0, 900.0, 2300.0, 5000.0] | 0 | 0
Siemens NH-1-25 | Siemens NH-1-25 | 25 | [4000.0, 1000.0, 10.0, 0.2, 0.02, 0.01] | 0 | 0 | [40.0, 50.0, 100.0, 210.0, 400.0, 500.0] | 0 | 0
Siemens NH-1-50 | Siemens NH-1-50 | 50 | [4000.0, 40.0, 4.0, 1.0, 0.02, 0.01] | 0 | 0 | [86.0, 200.0, 300.0, 400.0, 1000.0, 1280.0] | 0 | 0
Siemens NH-1-63 | Siemens NH-1-63 | 63 | [4000.0, 100.0, 10.0, 2.0, 0.04, 0.01] | 0 | 0 | [100.0, 200.0, 300.0, 400.0, 1000.0, 1500.0] | 0 | 0
Siemens NH-1-80 | Siemens NH-1-80 | 80 | [4800.0, 120.0, 7.0, 0.1, 0.01] | 0 | 0 | [150.58, 250.0, 450.0, 1150.0, 2470.0] | 0 | 0
Siemens NH-2-1000 | Siemens NH-2-1000 | 1000 | [4800.0, 120.0, 7.0, 0.1, 0.004] | 0 | 0 | [1900.0, 3500.0, 8400.0, 24000.0, 52000.0] | 0 | 0
Siemens NH-2-200 | Siemens NH-2-200 | 200 | [4800.0, 120.0, 7.0, 0.1, 0.004] | 0 | 0 | [280.0, 650.0, 1200.0, 3000.0, 7000.0] | 0 | 0
Siemens NH-2-224 | Siemens NH-2-224 | 224 | [4800.0, 120.0, 7.0, 0.2, 0.04, 0.004] | 0 | 0 | [400.0, 750.0, 1453.0, 3025.0, 4315.0, 7600.0] | 0 | 0
Siemens NH-2-250 | Siemens NH-2-250 | 250 | [4800.0, 120.0, 7.0, 0.1, 0.004] | 0 | 0 | [450.0, 800.0, 1650.0, 4000.0, 8500.0] | 0 | 0
Siemens NH-2-315 | Siemens NH-2-315 | 315 | [4800.0, 120.0, 7.0, 0.1, 0.004] | 0 | 0 | [550.0, 920.0, 1900.0, 5000.0, 11000.0] | 0 | 0
Siemens NH-2-355 | Siemens NH-2-355 | 355 | [4800.0, 120.0, 6.0, 0.1, 0.004] | 0 | 0 | [650.0, 1116.27, 2350.0, 5840.0, 12790.0] | 0 | 0
Siemens NH-2-400 | Siemens NH-2-400 | 400 | [4800.0, 120.0, 7.0, 0.1, 0.004] | 0 | 0 | [720.0, 1350.0, 2800.0, 6500.0, 15000.0] | 0 | 0
Siemens NH-2-425 | Siemens NH-2-425 | 425 | [4800.0, 120.0, 7.0, 0.1, 0.004] | 0 | 0 | [850.0, 1500.0, 3050.0, 7500.0, 16500.0] | 0 | 0
Siemens NH-2-630 | Siemens NH-2-630 | 630 | [4800.0, 120.0, 7.0, 0.1, 0.004] | 0 | 0 | [1200.0, 2000.0, 4800.0, 12000.0, 26000.0] | 0 | 0

## res_bus
| vm_pu | va_degree | p_mw | q_mvar
0 | 0.99625 | -0.026248 | 0.0028248 | 0.00070796
1 | 0.99628 | -0.026056 | 0.00081593 | 0.00020449
2 | 0.99632 | -0.025773 | 0.0039349 | 0.00098617
3 | 0.997 | -0.02099 | 0.0036322 | 0.00091031
4 | 0.99619 | -0.026676 | 0.0032208 | 0.00080721
5 | 0.99811 | -0.013184 | 0.0059503 | 0.0014913
6 | 0.99875 | -0.0087258 | 0.0018635 | 0.00046703
7 | 0.99883 | -0.008175 | 0.0048139 | 0.0012065
8 | 0.99904 | -0.0067204 | 0 | 0
9 | 1 | 0 | -0.1036 | -0.025796
10 | 0.99899 | -0.0070582 | 0.0039493 | 0.00098978
11 | 0.99585 | -0.029052 | 0.003668 | 0.00091929
12 | 0.99556 | -0.031105 | 0.0075097 | 0.0018821
13 | 0.99758 | -0.01693 | 0.003575 | 0.00089598
14 | 0.998 | -0.013981 | 0.0069938 | 0.0017528
15 | 0.99518 | -0.033778 | 0 | 0
16 | 0.99488 | -0.035884 | 0.0024193 | 0.00060633
17 | 0.99492 | -0.03563 | 0.0054901 | 0.0013759
18 | 0.99504 | -0.034756 | 0.0021535 | 0.00053972
19 | 0.99718 | -0.019733 | 0.00209 | 0.00052381
20 | 0.99726 | -0.01917 | 0.0054943 | 0.001377
21 | 0.99735 | -0.018553 | 0.0076053 | 0.0019061
22 | 0.99613 | -0.027178 | 0.0022947 | 0.00057511
23 | 0.99601 | -0.028003 | 0.0019071 | 0.00047797
24 | 0.99626 | -0.026223 | 0.001291 | 0.00032356
25 | 0.99598 | -0.028223 | 0.0019054 | 0.00047754
26 | 0.99725 | -0.0193 | 0.0020553 | 0.0005151
27 | 0.99735 | -0.018593 | 0.0010888 | 0.00027287
28 | 0.99712 | -0.020212 | 0.0016278 | 0.00040796
29 | 0.99777 | -0.015585 | 0.0076047 | 0.0019059
30 | 0.99711 | -0.020244 | 0.0047161 | 0.001182
31 | 0.99998 | 149.9947 | 0 | 0

## res_line
| p_from_mw | q_from_mvar | p_to_mw | q_to_mvar | pl_mw | ql_mvar | i_from_ka | i_to_ka | i_ka | vm_from_pu | va_from_degree | vm_to_pu | va_to_degree | loading_percent
0 | -0.0028248 | -0.00070796 | 0.0028249 | 0.0007079 | 7.4988e-08 | -5.9065e-08 | 0.0042192 | 0.0042191 | 0.0042192 | 0.99625 | -0.026248 | 0.99628 | -0.026056 | 1.5627
1 | -0.0036408 | -0.0009124 | 0.003641 | 0.00091235 | 1.4277e-07 | -4.5853e-08 | 0.0054378 | 0.0054377 | 0.0054378 | 0.99628 | -0.026056 | 0.99632 | -0.025773 | 2.014
2 | -0.0075758 | -0.0018985 | 0.0075808 | 0.0018996 | 5.0166e-06 | 1.1111e-06 | 0.011315 | 0.011314 | 0.011315 | 0.99632 | -0.025773 | 0.997 | -0.02099 | 4.1906
3 | 0.024499 | 0.0061436 | -0.024479 | -0.0061365 | 1.9293e-05 | 7.1191e-06 | 0.036565 | 0.036566 | 0.036566 | 0.997 | -0.02099 | 0.99619 | -0.026676 | 13.5428
4 | -0.035712 | -0.0089536 | 0.03575 | 0.0089682 | 3.8664e-05 | 1.4586e-05 | 0.053301 | 0.053301 | 0.053301 | 0.997 | -0.02099 | 0.99811 | -0.013184 | 19.741
5 | 0.021259 | 0.0053293 | -0.021252 | -0.0053268 | 6.9933e-06 | 2.5451e-06 | 0.031755 | 0.031755 | 0.031755 | 0.99619 | -0.026676 | 0.99585 | -0.029052 | 11.761
6 | -0.041701 | -0.010459 | 0.041738 | 0.010474 | 3.7406e-05 | 1.4184e-05 | 0.062171 | 0.062171 | 0.062171 | 0.99811 | -0.013184 | 0.99904 | -0.0067204 | 23.0265
7 | -0.0018635 | -0.00046703 | 0.0018636 | 0.0004667 | 1.4201e-07 | -3.318e-07 | 0.0027763 | 0.0027762 | 0.0027763 | 0.99875 | -0.0087258 | 0.99883 | -0.008175 | 1.0283
8 | -0.0066775 | -0.0016732 | 0.0066788 | 0.0016734 | 1.3441e-06 | 2.32e-07 | 0.0099477 | 0.0099476 | 0.0099477 | 0.99883 | -0.008175 | 0.99904 | -0.0067204 | 3.6843
9 | -0.048417 | -0.012147 | 0.048462 | 0.012164 | 4.5181e-05 | 1.7195e-05 | 0.072119 | 0.072119 | 0.072119 | 0.99904 | -0.0067204 | 1 | 0 | 26.7107
10 | 0.054335 | 0.013631 | -0.054282 | -0.013611 | 5.3145e-05 | 2.027e-05 | 0.080856 | 0.080856 | 0.080856 | 1 | 0 | 0.99899 | -0.0070582 | 29.9467
11 | 0.020504 | 0.005141 | -0.020476 | -0.0051309 | 2.801e-05 | 1.0144e-05 | 0.030542 | 0.030542 | 0.030542 | 0.99899 | -0.0070582 | 0.99758 | -0.01693 | 11.3118
12 | 0.029829 | 0.0074801 | -0.0298 | -0.0074695 | 2.8593e-05 | 1.0694e-05 | 0.044432 | 0.044432 | 0.044432 | 0.99899 | -0.0070582 | 0.998 | -0.013981 | 16.4564
13 | 0.017584 | 0.0044075 | -0.017579 | -0.0044057 | 4.997e-06 | 1.771e-06 | 0.026274 | 0.026274 | 0.026274 | 0.99585 | -0.029052 | 0.99556 | -0.031105 | 9.7311
14 | 0.010069 | 0.0025236 | -0.010065 | -0.0025225 | 3.7257e-06 | 1.0903e-06 | 0.01505 | 0.01505 | 0.01505 | 0.99556 | -0.031105 | 0.99518 | -0.033778 | 5.574
15 | 0.0074358 | 0.0018634 | -0.0074341 | -0.001863 | 1.7109e-06 | 3.6713e-07 | 0.011091 | 0.011091 | 0.011091 | 0.99758 | -0.01693 | 0.99735 | -0.018593 | 4.1079
16 | 0.009465 | 0.0023715 | -0.0094619 | -0.0023707 | 3.1027e-06 | 8.6776e-07 | 0.014118 | 0.014118 | 0.014118 | 0.99758 | -0.01693 | 0.99725 | -0.0193 | 5.2289
17 | 0.022806 | 0.0057166 | -0.022801 | -0.0057148 | 5.0647e-06 | 1.8563e-06 | 0.034005 | 0.034005 | 0.034005 | 0.998 | -0.013981 | 0.99777 | -0.015585 | 12.5943
18 | 0.010065 | 0.0025225 | -0.010064 | -0.0025221 | 1.3628e-06 | 3.9887e-07 | 0.01505 | 0.01505 | 0.01505 | 0.99518 | -0.033778 | 0.99504 | -0.034756 | 5.574
19 | -0.0024193 | -0.00060633 | 0.0024194 | 0.00060622 | 8.487e-08 | -1.0226e-07 | 0.0036184 | 0.0036184 | 0.0036184 | 0.99488 | -0.035884 | 0.99492 | -0.03563 | 1.3402
20 | -0.0079094 | -0.0019822 | 0.0079104 | 0.0019824 | 9.5688e-07 | 2.257e-07 | 0.011829 | 0.011829 | 0.011829 | 0.99492 | -0.03563 | 0.99504 | -0.034756 | 4.3813
21 | -0.00209 | -0.00052381 | 0.0020902 | 0.00052353 | 1.6261e-07 | -2.8701e-07 | 0.0031188 | 0.0031187 | 0.0031188 | 0.99718 | -0.019733 | 0.99726 | -0.01917 | 1.1551
22 | -0.0075845 | -0.0019005 | 0.0075851 | 0.0019007 | 6.4858e-07 | 1.4355e-07 | 0.011317 | 0.011317 | 0.011317 | 0.99726 | -0.01917 | 0.99735 | -0.018553 | 4.1913
23 | -0.01519 | -0.0038067 | 0.015197 | 0.0038089 | 6.2415e-06 | 2.1463e-06 | 0.022663 | 0.022663 | 0.022663 | 0.99735 | -0.018553 | 0.99777 | -0.015585 | 8.3939
24 | 0.003813 | 0.00095527 | -0.0038126 | -0.00095538 | 4.3545e-07 | -1.125e-07 | 0.0056958 | 0.0056959 | 0.0056959 | 0.99613 | -0.027178 | 0.99601 | -0.028003 | 2.1096
25 | -0.0061077 | -0.0015304 | 0.0061085 | 0.0015305 | 8.0715e-07 | 1.0812e-07 | 0.0091236 | 0.0091235 | 0.0091236 | 0.99613 | -0.027178 | 0.99626 | -0.026223 | 3.3791
26 | 0.0019055 | 0.00047741 | -0.0019054 | -0.00047754 | 5.8064e-08 | -1.271e-07 | 0.0028467 | 0.0028467 | 0.0028467 | 0.99601 | -0.028003 | 0.99598 | -0.028223 | 1.0543
27 | -0.0073995 | -0.001854 | 0.0074066 | 0.0018556 | 7.0908e-06 | 1.5145e-06 | 0.011052 | 0.011051 | 0.011052 | 0.99626 | -0.026223 | 0.99725 | -0.0193 | 4.0933
28 | 0.0063454 | 0.0015902 | -0.0063439 | -0.0015899 | 1.4225e-06 | 2.1527e-07 | 0.0094671 | 0.0094672 | 0.0094672 | 0.99735 | -0.018593 | 0.99712 | -0.020212 | 3.5064
29 | 0.0047162 | 0.001182 | -0.0047161 | -0.001182 | 2.0782e-08 | -7.7692e-10 | 0.007038 | 0.007038 | 0.007038 | 0.99712 | -0.020212 | 0.99711 | -0.020244 | 2.6067

## res_trafo
| p_hv_mw | q_hv_mvar | p_lv_mw | q_lv_mvar | pl_mw | ql_mvar | i_hv_ka | i_lv_ka | vm_hv_pu | va_hv_degree | vm_lv_pu | va_lv_degree | loading_percent
0 | -4.4415e-16 | -7.6913e-16 | 0.00079998 | 7.4552e-08 | 0.00079998 | 7.4552e-08 | 2.564e-17 | 0.0011547 | 0.99998 | 149.9947 | 1 | 0 | 0.31999

## res_ext_grid
| p_mw | q_mvar
0 | 0.10974 | 0.027336

## res_load
| p_mw | q_mvar
0 | 0.0028248 | 0.00070796
1 | 0.00081593 | 0.00020449
2 | 0.0039349 | 0.00098617
3 | 0.0036322 | 0.00091031
4 | 0.0032208 | 0.00080721
5 | 0.0059503 | 0.0014913
6 | 0.0018635 | 0.00046703
7 | 0.0048139 | 0.0012065
8 | 0.0061455 | 0.0015402
9 | 0.0039493 | 0.00098978
10 | 0.003668 | 0.00091929
11 | 0.0075097 | 0.0018821
12 | 0.003575 | 0.00089598
13 | 0.0069938 | 0.0017528
14 | 0.0024193 | 0.00060633
15 | 0.0054901 | 0.0013759
16 | 0.0021535 | 0.00053972
17 | 0.00209 | 0.00052381
18 | 0.0054943 | 0.001377
19 | 0.0076053 | 0.0019061
20 | 0.0022947 | 0.00057511
21 | 0.0019071 | 0.00047797
22 | 0.001291 | 0.00032356
23 | 0.0019054 | 0.00047754
24 | 0.0020553 | 0.0005151
25 | 0.0010888 | 0.00027287
26 | 0.0016278 | 0.00040796
27 | 0.0076047 | 0.0019059
28 | 0.0047161 | 0.001182

## dtypes
| element | column | dtype
0 | bus | name | object
1 | bus | vn_kv | float64
2 | bus | type | object
3 | bus | zone | object
4 | bus | in_service | bool
5 | load | name | object
6 | load | bus | uint32
7 | load | p_mw | float64
8 | load | q_mvar | float64
9 | load | const_z_percent | float64
10 | load | const_i_percent | float64
11 | load | sn_mva | float64
12 | load | scaling | float64
13 | load | in_service | bool
14 | load | type | object
15 | ext_grid | name | object
16 | ext_grid | bus | uint32
17 | ext_grid | vm_pu | float64
18 | ext_grid | va_degree | float64
19 | ext_grid | slack_weight | float64
20 | ext_grid | in_service | bool
21 | line | name | object
22 | line | std_type | object
23 | line | from_bus | uint32
24 | line | to_bus | uint32
25 | line | length_km | float64
26 | line | r_ohm_per_km | float64
27 | line | x_ohm_per_km | float64
28 | line | c_nf_per_km | float64
29 | line | g_us_per_km | float64
30 | line | max_i_ka | float64
31 | line | df | float64
32 | line | parallel | uint32
33 | line | type | object
34 | line | in_service | bool
35 | trafo | name | object
36 | trafo | std_type | object
37 | trafo | hv_bus | uint32
38 | trafo | lv_bus | uint32
39 | trafo | sn_mva | float64
40 | trafo | vn_hv_kv | float64
41 | trafo | vn_lv_kv | float64
42 | trafo | vk_percent | float64
43 | trafo | vkr_percent | float64
44 | trafo | pfe_kw | float64
45 | trafo | i0_percent | float64
46 | trafo | shift_degree | float64
47 | trafo | tap_side | object
48 | trafo | tap_neutral | int32
49 | trafo | tap_min | int32
50 | trafo | tap_max | int32
51 | trafo | tap_step_percent | float64
52 | trafo | tap_step_degree | float64
53 | trafo | tap_pos | int32
54 | trafo | tap_phase_shifter | bool
55 | trafo | parallel | uint32
56 | trafo | df | float64
57 | trafo | in_service | bool
58 | line_geodata | coords | object
59 | bus_geodata | x | float64
60 | bus_geodata | y | float64
61 | bus_geodata | coords | object
62 | res_bus | vm_pu | float64
63 | res_bus | va_degree | float64
64 | res_bus | p_mw | float64
65 | res_bus | q_mvar | float64
66 | res_line | p_from_mw | float64
67 | res_line | q_from_mvar | float64
68 | res_line | p_to_mw | float64
69 | res_line | q_to_mvar | float64
70 | res_line | pl_mw | float64
71 | res_line | ql_mvar | float64
72 | res_line | i_from_ka | float64
73 | res_line | i_to_ka | float64
74 | res_line | i_ka | float64
75 | res_line | vm_from_pu | float64
76 | res_line | va_from_degree | float64
77 | res_line | vm_to_pu | float64
78 | res_line | va_to_degree | float64
79 | res_line | loading_percent | float64
80 | res_trafo | p_hv_mw | float64
81 | res_trafo | q_hv_mvar | float64
82 | res_trafo | p_lv_mw | float64
83 | res_trafo | q_lv_mvar | float64
84 | res_trafo | pl_mw | float64
85 | res_trafo | ql_mvar | float64
86 | res_trafo | i_hv_ka | float64
87 | res_trafo | i_lv_ka | float64
88 | res_trafo | vm_hv_pu | float64
89 | res_trafo | va_hv_degree | float64
90 | res_trafo | vm_lv_pu | float64
91 | res_trafo | va_lv_degree | float64
92 | res_trafo | loading_percent | float64
93 | res_ext_grid | p_mw | float64
94 | res_ext_grid | q_mvar | float64
95 | res_load | p_mw | float64
96 | res_load | q_mvar | float64

## parameters
| version | format_version | converged | OPF_converged | name | f_hz | sn_mva
0 | 2.14.6 | 2.14.0 | TRUE | FALSE |  | 50 | 1