## bus
| name | vn_kv | type | zone | in_service
0 | bus_LV_1505-14_0_4_node_0 | 0.4 | n |  | TRUE
1 | bus_LV_1505-14_0_4_node_1 | 0.4 | n |  | TRUE
2 | bus_LV_1505-14_0_4_node_3 | 0.4 | n |  | TRUE
3 | bus_LV_1505-14_0_4_node_6 | 0.4 | n |  | TRUE
4 | bus_LV_1505-14_0_4_node_7 | 0.4 | n |  | TRUE
5 | bus_LV_1505-14_0_4_node_5 | 0.4 | n |  | TRUE
6 | bus_LV_1505-14_0_4_node_37 | 0.4 | n |  | TRUE
7 | bus_LV_1505-14_0_4_node_18 | 0.4 | n |  | TRUE
8 | bus_LV_1505-14_0_4_node_11 | 0.4 | n |  | TRUE
9 | bus_LV_1505-14_0_4_node_45 | 0.4 | n |  | TRUE
10 | bus_LV_1505-14_0_4_node_46 | 0.4 | n |  | TRUE
11 | bus_LV_1505-14_0_4_node_40 | 0.4 | n |  | TRUE
12 | bus_LV_1505-14_0_4_node_35 | 0.4 | n |  | TRUE
13 | bus_LV_1505-14_0_4_node_19 | 0.4 | n |  | TRUE
14 | bus_LV_1505-14_0_4_node_9 | 0.4 | n |  | TRUE
15 | bus_LV_1505-14_0_4_node_8 | 0.4 | n |  | TRUE
16 | bus_LV_1505-14_0_4_node_10 | 0.4 | n |  | TRUE
17 | bus_LV_1505-14_0_4_node_12 | 0.4 | n |  | TRUE
18 | bus_LV_1505-14_0_4_node_13 | 0.4 | n |  | TRUE
19 | bus_LV_1505-14_0_4_node_16 | 0.4 | n |  | TRUE
20 | bus_LV_1505-14_0_4_node_14 | 0.4 | n |  | TRUE
21 | bus_LV_1505-14_0_4_node_15 | 0.4 | n |  | TRUE
22 | bus_LV_1505-14_0_4_node_17 | 0.4 | n |  | TRUE
23 | bus_LV_1505-14_0_4_node_21 | 0.4 | n |  | TRUE
24 | bus_LV_1505-14_0_4_node_20 | 0.4 | n |  | TRUE
25 | bus_LV_1505-14_0_4_node_22 | 0.4 | n |  | TRUE
26 | bus_LV_1505-14_0_4_node_23 | 0.4 | n |  | TRUE
27 | bus_LV_1505-14_0_4_node_25 | 0.4 | n |  | TRUE
28 | bus_LV_1505-14_0_4_node_24 | 0.4 | n |  | TRUE
29 | bus_LV_1505-14_0_4_node_26 | 0.4 | n |  | TRUE
30 | bus_LV_1505-14_0_4_node_28 | 0.4 | n |  | TRUE
31 | bus_LV_1505-14_0_4_node_55 | 0.4 | n |  | TRUE
32 | bus_LV_1505-14_0_4_node_43 | 0.4 | n |  | TRUE
33 | bus_LV_1505-14_0_4_node_29 | 0.4 | n |  | TRUE
34 | bus_LV_1505-14_0_4_node_30 | 0.4 | n |  | TRUE
35 | bus_LV_1505-14_0_4_node_31 | 0.4 | n |  | TRUE
36 | bus_LV_1505-14_0_4_node_32 | 0.4 | n |  | TRUE
37 | bus_LV_1505-14_0_4_node_33 | 0.4 | n |  | TRUE
38 | bus_LV_1505-14_0_4_node_38 | 0.4 | n |  | TRUE
39 | bus_LV_1505-14_0_4_node_39 | 0.4 | n |  | TRUE
40 | bus_LV_1505-14_0_4_node_36 | 0.4 | n |  | TRUE
41 | bus_LV_1505-14_0_4_node_41 | 0.4 | n |  | TRUE
42 | bus_LV_1505-14_0_4_node_48 | 0.4 | n |  | TRUE
43 | bus_LV_1505-14_0_4_node_57 | 0.4 | n |  | TRUE
44 | bus_LV_1505-14_0_4_node_34 | 0.4 | n |  | TRUE
45 | bus_LV_1505-14_0_4_node_42 | 0.4 | n |  | TRUE
46 | bus_LV_1505-14_0_4_node_49 | 0.4 | n |  | TRUE
47 | bus_LV_1505-14_0_4_node_52 | 0.4 | n |  | TRUE
48 | bus_LV_1505-14_0_4_node_44 | 0.4 | n |  | TRUE
49 | bus_LV_1505-14_0_4_node_56 | 0.4 | n |  | TRUE
50 | bus_LV_1505-14_0_4_node_54 | 0.4 | n |  | TRUE
51 | bus_LV_1505-14_0_4_node_47 | 0.4 | n |  | TRUE
52 | bus_LV_1505-14_0_4_node_50 | 0.4 | n |  | TRUE
53 | bus_LV_1505-14_0_4_node_51 | 0.4 | n |  | TRUE
54 | bus_MV_142_1_node_178 | 20 | n |  | TRUE

## load
| name | bus | p_mw | q_mvar | const_z_percent | const_i_percent | sn_mva | scaling | in_service | type
0 | LV_1505-14_0_4_load_0 | 0 | 0.0045193 | 0.0011327 | 0 | 0 |  | 1 | TRUE | wye
1 | LV_1505-14_0_4_load_1 | 1 | 0.0049997 | 0.001253 | 0 | 0 |  | 1 | TRUE | wye
2 | LV_1505-14_0_4_load_6 | 3 | 0.010675 | 0.0026754 | 0 | 0 |  | 1 | TRUE | wye
3 | LV_1505-14_0_4_load_7 | 4 | 0.0043532 | 0.001091 | 0 | 0 |  | 1 | TRUE | wye
4 | LV_1505-14_0_4_load_5 | 5 | 0.0032373 | 0.00081135 | 0 | 0 |  | 1 | TRUE | wye
5 | LV_1505-14_0_4_load_11 | 8 | 0.0065006 | 0.0016292 | 0 | 0 |  | 1 | TRUE | wye
6 | LV_1505-14_0_4_load_45 | 9 | 0.0075409 | 0.0018899 | 0 | 0 |  | 1 | TRUE | wye
7 | LV_1505-14_0_4_load_46 | 10 | 0.0042671 | 0.0010694 | 0 | 0 |  | 1 | TRUE | wye
8 | LV_1505-14_0_4_load_40 | 11 | 0.0036919 | 0.00092528 | 0 | 0 |  | 1 | TRUE | wye
9 | LV_1505-14_0_4_load_35 | 12 | 0.0046117 | 0.0011558 | 0 | 0 |  | 1 | TRUE | wye
10 | LV_1505-14_0_4_load_19 | 13 | 0.00099586 | 0.00024959 | 0 | 0 |  | 1 | TRUE | wye
11 | LV_1505-14_0_4_load_9 | 14 | 0.004907 | 0.0012298 | 0 | 0 |  | 1 | TRUE | wye
12 | LV_1505-14_0_4_load_8 | 15 | 0.0066012 | 0.0016544 | 0 | 0 |  | 1 | TRUE | wye
13 | LV_1505-14_0_4_load_12 | 17 | 0.004845 | 0.0012143 | 0 | 0 |  | 1 | TRUE | wye
14 | LV_1505-14_0_4_load_13 | 18 | 0.0068177 | 0.0017087 | 0 | 0 |  | 1 | TRUE | wye
15 | LV_1505-14_0_4_load_16 | 19 | 0.0035219 | 0.00088266 | 0 | 0 |  | 1 | TRUE | wye
16 | LV_1505-14_0_4_load_14 | 20 | 0.0037252 | 0.00093361 | 0 | 0 |  | 1 | TRUE | wye
17 | LV_1505-14_0_4_load_15 | 21 | 0.0035035 | 0.00087807 | 0 | 0 |  | 1 | TRUE | wye
18 | LV_1505-14_0_4_load_17 | 22 | 0.0036136 | 0.00090566 | 0 | 0 |  | 1 | TRUE | wye
19 | LV_1505-14_0_4_load_21 | 23 | 0.0012473 | 0.00031261 | 0 | 0 |  | 1 | TRUE | wye
20 | LV_1505-14_0_4_load_20 | 24 | 0.024483 | 0.0061361 | 0 | 0 |  | 1 | TRUE | wye
21 | LV_1505-14_0_4_load_22 | 25 | 0.005286 | 0.0013248 | 0 | 0 |  | 1 | TRUE | wye
22 | LV_1505-14_0_4_load_23 | 26 | 0.00034311 | 8.5991e-05 | 0 | 0 |  | 1 | TRUE | wye
23 | LV_1505-14_0_4_load_25 | 27 | 0.011511 | 0.0028848 | 0 | 0 |  | 1 | TRUE | wye
24 | LV_1505-14_0_4_load_24 | 28 | 0.0012857 | 0.00032224 | 0 | 0 |  | 1 | TRUE | wye
25 | LV_1505-14_0_4_load_28 | 30 | 0.0043063 | 0.0010793 | 0 | 0 |  | 1 | TRUE | wye
26 | LV_1505-14_0_4_load_55 | 31 | 0.003917 | 0.0009817 | 0 | 0 |  | 1 | TRUE | wye
27 | LV_1505-14_0_4_load_43 | 32 | 0.0024758 | 0.0006205 | 0 | 0 |  | 1 | TRUE | wye
28 | LV_1505-14_0_4_load_29 | 33 | 0.0030401 | 0.00076191 | 0 | 0 |  | 1 | TRUE | wye
29 | LV_1505-14_0_4_load_30 | 34 | 0.0036974 | 0.00092665 | 0 | 0 |  | 1 | TRUE | wye
30 | LV_1505-14_0_4_load_31 | 35 | 0.0028059 | 0.00070321 | 0 | 0 |  | 1 | TRUE | wye
31 | LV_1505-14_0_4_load_38 | 38 | 0.010891 | 0.0027295 | 0 | 0 |  | 1 | TRUE | wye
32 | LV_1505-14_0_4_load_39 | 39 | 0.0061193 | 0.0015336 | 0 | 0 |  | 1 | TRUE | wye
33 | LV_1505-14_0_4_load_36 | 40 | 0.0032142 | 0.00080557 | 0 | 0 |  | 1 | TRUE | wye
34 | LV_1505-14_0_4_load_41 | 41 | 0.0020342 | 0.00050981 | 0 | 0 |  | 1 | TRUE | wye
35 | LV_1505-14_0_4_load_48 | 42 | 0.0030124 | 0.00075499 | 0 | 0 |  | 1 | TRUE | wye
36 | LV_1505-14_0_4_load_57 | 43 | 0.0032203 | 0.00080708 | 0 | 0 |  | 1 | TRUE | wye
37 | LV_1505-14_0_4_load_34 | 44 | 0.0029623 | 0.00074242 | 0 | 0 |  | 1 | TRUE | wye
38 | LV_1505-14_0_4_load_49 | 46 | 0.0063766 | 0.0015981 | 0 | 0 |  | 1 | TRUE | wye
39 | LV_1505-14_0_4_load_52 | 47 | 0.0078408 | 0.0019651 | 0 | 0 |  | 1 | TRUE | wye
40 | LV_1505-14_0_4_load_44 | 48 | 0.0021596 | 0.00054124 | 0 | 0 |  | 1 | TRUE | wye
41 | LV_1505-14_0_4_load_56 | 49 | 0.0020211 | 0.00050655 | 0 | 0 |  | 1 | TRUE | wye
42 | LV_1505-14_0_4_load_54 | 50 | 0.0019757 | 0.00049515 | 0 | 0 |  | 1 | TRUE | wye
43 | LV_1505-14_0_4_load_47 | 51 | 0.0038334 | 0.00096075 | 0 | 0 |  | 1 | TRUE | wye
44 | LV_1505-14_0_4_load_50 | 52 | 0.0053009 | 0.0013285 | 0 | 0 |  | 1 | TRUE | wye
45 | LV_1505-14_0_4_load_51 | 53 | 0.0067253 | 0.0016855 | 0 | 0 |  | 1 | TRUE | wye

## ext_grid
| name | bus | vm_pu | va_degree | slack_weight | in_service
0 |  | 20 | 1 | 0 | 1 | TRUE

## line
| name | std_type | from_bus | to_bus | length_km | r_ohm_per_km | x_ohm_per_km | c_nf_per_km | g_us_per_km | max_i_ka | df | parallel | type | in_service
0 | LV_1505-14_0_4_line_0 | NAYY 4x150 SE | 0 | 1 | 0.020635 | 0.208 | 0.08 | 261 | 0 | 0.27 | 1 | 1 | cs | TRUE
1 | LV_1505-14_0_4_line_1 | NAYY 4x150 SE | 1 | 2 | 0.033938 | 0.208 | 0.08 | 261 | 0 | 0.27 | 1 | 1 | cs | TRUE
2 | LV_1505-14_0_4_line_2 | NAYY 4x150 SE | 2 | 3 | 0.046006 | 0.208 | 0.08 | 261 | 0 | 0.27 | 1 | 1 | cs | TRUE
3 | LV_1505-14_0_4_line_3 | NAYY 4x150 SE | 2 | 4 | 0.018435 | 0.208 | 0.08 | 261 | 0 | 0.27 | 1 | 1 | cs | TRUE
4 | LV_1505-14_0_4_line_4 | NAYY 4x150 SE | 3 | 7 | 0.021571 | 0.208 | 0.08 | 261 | 0 | 0.27 | 1 | 1 | cs | TRUE
5 | LV_1505-14_0_4_line_5 | NAYY 4x150 SE | 4 | 8 | 0.00076152 | 0.208 | 0.08 | 261 | 0 | 0.27 | 1 | 1 | cs | TRUE
6 | LV_1505-14_0_4_line_6 | NAYY 4x150 SE | 5 | 6 | 0.017517 | 0.208 | 0.08 | 261 | 0 | 0.27 | 1 | 1 | cs | TRUE
7 | LV_1505-14_0_4_line_7 | NAYY 4x150 SE | 6 | 11 | 0.017936 | 0.208 | 0.08 | 261 | 0 | 0.27 | 1 | 2 | cs | TRUE
8 | LV_1505-14_0_4_line_8 | NAYY 4x150 SE | 6 | 12 | 0.00091275 | 0.208 | 0.08 | 261 | 0 | 0.27 | 1 | 1 | cs | TRUE
9 | LV_1505-14_0_4_line_9 | NAYY 4x150 SE | 7 | 13 | 0.031821 | 0.208 | 0.08 | 261 | 0 | 0.27 | 1 | 1 | cs | TRUE
10 | LV_1505-14_0_4_line_10 | NAYY 4x150 SE | 8 | 14 | 0.02246 | 0.208 | 0.08 | 261 | 0 | 0.27 | 1 | 1 | cs | TRUE
11 | LV_1505-14_0_4_line_11 | NAYY 4x150 SE | 9 | 10 | 0.015553 | 0.208 | 0.08 | 261 | 0 | 0.27 | 1 | 1 | cs | TRUE
12 | LV_1505-14_0_4_line_12 | NAYY 4x150 SE | 10 | 51 | 0.010279 | 0.208 | 0.08 | 261 | 0 | 0.27 | 1 | 1 | cs | TRUE
13 | LV_1505-14_0_4_line_13 | NAYY 4x150 SE | 11 | 22 | 0.012199 | 0.208 | 0.08 | 261 | 0 | 0.27 | 1 | 2 | cs | TRUE
14 | LV_1505-14_0_4_line_14 | NAYY 4x150 SE | 12 | 44 | 0.02195 | 0.208 | 0.08 | 261 | 0 | 0.27 | 1 | 1 | cs | TRUE
15 | LV_1505-14_0_4_line_15 | NAYY 4x150 SE | 13 | 23 | 0.028286 | 0.208 | 0.08 | 261 | 0 | 0.27 | 1 | 1 | cs | TRUE
16 | LV_1505-14_0_4_line_16 | NAYY 4x150 SE | 14 | 15 | 0.0019101 | 0.208 | 0.08 | 261 | 0 | 0.27 | 1 | 1 | cs | TRUE
17 | LV_1505-14_0_4_line_17 | NAYY 4x150 SE | 15 | 16 | 0.015862 | 0.208 | 0.08 | 261 | 0 | 0.27 | 1 | 1 | cs | TRUE
18 | LV_1505-14_0_4_line_18 | NAYY 4x150 SE | 16 | 17 | 0.012751 | 0.208 | 0.08 | 261 | 0 | 0.27 | 1 | 1 | cs | TRUE
19 | LV_1505-14_0_4_line_19 | NAYY 4x150 SE | 16 | 18 | 0.01718 | 0.208 | 0.08 | 261 | 0 | 0.27 | 1 | 1 | cs | TRUE
20 | LV_1505-14_0_4_line_20 | NAYY 4x150 SE | 17 | 19 | 0.025816 | 0.208 | 0.08 | 261 | 0 | 0.27 | 1 | 2 | cs | TRUE
21 | LV_1505-14_0_4_line_21 | NAYY 4x150 SE | 19 | 20 | 0.0047461 | 0.208 | 0.08 | 261 | 0 | 0.27 | 1 | 2 | cs | TRUE
22 | LV_1505-14_0_4_line_22 | NAYY 4x150 SE | 20 | 21 | 0.018543 | 0.208 | 0.08 | 261 | 0 | 0.27 | 1 | 2 | cs | TRUE
23 | LV_1505-14_0_4_line_23 | NAYY 4x150 SE | 21 | 22 | 0.0071888 | 0.208 | 0.08 | 261 | 0 | 0.27 | 1 | 2 | cs | TRUE
24 | LV_1505-14_0_4_line_24 | NAYY 4x150 SE | 23 | 24 | 0.00097358 | 0.208 | 0.08 | 261 | 0 | 0.27 | 1 | 1 | cs | TRUE
25 | LV_1505-14_0_4_line_25 | NAYY 4x150 SE | 24 | 25 | 0.013563 | 0.208 | 0.08 | 261 | 0 | 0.27 | 1 | 1 | cs | TRUE
26 | LV_1505-14_0_4_line_26 | NAYY 4x150 SE | 25 | 26 | 0.0013271 | 0.208 | 0.08 | 261 | 0 | 0.27 | 1 | 1 | cs | TRUE
27 | LV_1505-14_0_4_line_27 | NAYY 4x150 SE | 26 | 27 | 0.015403 | 0.208 | 0.08 | 261 | 0 | 0.27 | 1 | 1 | cs | TRUE
28 | LV_1505-14_0_4_line_28 | NAYY 4x150 SE | 27 | 28 | 0.0021104 | 0.208 | 0.08 | 261 | 0 | 0.27 | 1 | 1 | cs | TRUE
29 | LV_1505-14_0_4_line_29 | NAYY 4x150 SE | 28 | 29 | 0.023845 | 0.208 | 0.08 | 261 | 0 | 0.27 | 1 | 1 | cs | TRUE
30 | LV_1505-14_0_4_line_30 | NAYY 4x150 SE | 29 | 30 | 0.010007 | 0.208 | 0.08 | 261 | 0 | 0.27 | 1 | 1 | cs | TRUE
31 | LV_1505-14_0_4_line_31 | NAYY 4x150 SE | 31 | 32 | 0.014988 | 0.208 | 0.08 | 261 | 0 | 0.27 | 1 | 1 | cs | TRUE
32 | LV_1505-14_0_4_line_32 | NAYY 4x150 SE | 32 | 37 | 0.017513 | 0.208 | 0.08 | 261 | 0 | 0.27 | 1 | 1 | cs | TRUE
33 | LV_1505-14_0_4_line_33 | NAYY 4x150 SE | 33 | 34 | 0.024266 | 0.208 | 0.08 | 261 | 0 | 0.27 | 1 | 1 | cs | TRUE
34 | LV_1505-14_0_4_line_34 | NAYY 4x150 SE | 33 | 35 | 0.0032758 | 0.208 | 0.08 | 261 | 0 | 0.27 | 1 | 1 | cs | TRUE
35 | LV_1505-14_0_4_line_35 | NAYY 4x150 SE | 34 | 36 | 0.013233 | 0.208 | 0.08 | 261 | 0 | 0.27 | 1 | 1 | cs | TRUE
36 | LV_1505-14_0_4_line_36 | NAYY 4x150 SE | 35 | 37 | 0.016909 | 0.208 | 0.08 | 261 | 0 | 0.27 | 1 | 1 | cs | TRUE
37 | LV_1505-14_0_4_line_37 | NAYY 4x150 SE | 36 | 38 | 0.015433 | 0.208 | 0.08 | 261 | 0 | 0.27 | 1 | 1 | cs | TRUE
38 | LV_1505-14_0_4_line_38 | NAYY 4x150 SE | 36 | 39 | 0.01406 | 0.208 | 0.08 | 261 | 0 | 0.27 | 1 | 1 | cs | TRUE
39 | LV_1505-14_0_4_line_39 | NAYY 4x150 SE | 37 | 40 | 0.021375 | 0.208 | 0.08 | 261 | 0 | 0.27 | 1 | 1 | cs | TRUE
40 | LV_1505-14_0_4_line_40 | NAYY 4x150 SE | 37 | 41 | 0.030361 | 0.208 | 0.08 | 261 | 0 | 0.27 | 1 | 1 | cs | TRUE
41 | LV_1505-14_0_4_line_41 | NAYY 4x150 SE | 38 | 42 | 0.00036421 | 0.208 | 0.08 | 261 | 0 | 0.27 | 1 | 1 | cs | TRUE
42 | LV_1505-14_0_4_line_42 | NAYY 4x150 SE | 39 | 43 | 0.014956 | 0.208 | 0.08 | 261 | 0 | 0.27 | 1 | 1 | cs | TRUE
43 | LV_1505-14_0_4_line_43 | NAYY 4x150 SE | 40 | 44 | 0.022724 | 0.208 | 0.08 | 261 | 0 | 0.27 | 1 | 1 | cs | TRUE
44 | LV_1505-14_0_4_line_44 | NAYY 4x150 SE | 41 | 45 | 0.018697 | 0.208 | 0.08 | 261 | 0 | 0.27 | 1 | 1 | cs | TRUE
45 | LV_1505-14_0_4_line_45 | NAYY 4x150 SE | 42 | 46 | 0.0086542 | 0.208 | 0.08 | 261 | 0 | 0.27 | 1 | 1 | cs | TRUE
46 | LV_1505-14_0_4_line_46 | NAYY 4x150 SE | 43 | 47 | 0.0074235 | 0.208 | 0.08 | 261 | 0 | 0.27 | 1 | 1 | cs | TRUE
47 | LV_1505-14_0_4_line_47 | NAYY 4x150 SE | 45 | 48 | 0.0063262 | 0.208 | 0.08 | 261 | 0 | 0.27 | 1 | 1 | cs | TRUE
48 | LV_1505-14_0_4_line_48 | NAYY 4x150 SE | 46 | 51 | 0.018534 | 0.208 | 0.08 | 261 | 0 | 0.27 | 1 | 1 | cs | TRUE
49 | LV_1505-14_0_4_line_49 | NAYY 4x150 SE | 47 | 53 | 0.030514 | 0.208 | 0.08 | 261 | 0 | 0.27 | 1 | 1 | cs | TRUE
50 | LV_1505-14_0_4_line_50 | NAYY 4x150 SE | 48 | 49 | 0.0031118 | 0.208 | 0.08 | 261 | 0 | 0.27 | 1 | 1 | cs | TRUE
51 | LV_1505-14_0_4_line_51 | NAYY 4x150 SE | 49 | 50 | 0.02464 | 0.208 | 0.08 | 261 | 0 | 0.27 | 1 | 1 | cs | TRUE
52 | LV_1505-14_0_4_line_52 | NAYY 4x150 SE | 52 | 53 | 0.0034814 | 0.208 | 0.08 | 261 | 0 | 0.27 | 1 | 1 | cs | TRUE

## trafo
| name | std_type | hv_bus | lv_bus | sn_mva | vn_hv_kv | vn_lv_kv | vk_percent | vkr_percent | pfe_kw | i0_percent | shift_degree | tap_side | tap_neutral | tap_min | tap_max | tap_step_percent | tap_step_degree | tap_pos | tap_phase_shifter | parallel | df | in_service
0 | LV_1505-14_0_4_trafo_14 | 0.25 MVA 20/0.4 kV | 54 | 20 | 0.25 | 20 | 0.4 | 6 | 1.44 | 0.8 | 0.32 | 150 | hv | 0 | -2 | 2 | 2.5 | 0 | 0 | FALSE | 1 | 1 | TRUE

## line_geodata
| x0 | y0 | x1 | y1 | x2 | y2
0 | 2674321.4116 | 1204121.4403 | 2674300.9098 | 1204119.0963
1 | 2674267.1918 | 1204115.2412 | 2674300.9098 | 1204119.0963
2 | 2674267.1918 | 1204115.2412 | 2674221.5345 | 1204109.5871
3 | 2674267.1918 | 1204115.2412 | 2674268.8274 | 1204096.8792
4 | 2674200.1269 | 1204106.936 | 2674221.5345 | 1204109.5871
5 | 2674268.8274 | 1204096.8792 | 2674268.895 | 1204096.1207
6 | 2674371.0839 | 1204066.559 | 2674373.5122 | 1204083.9071
7 | 2674371.0839 | 1204066.559 | 2674353.2492 | 1204064.6582
8 | 2674370.9729 | 1204065.6531 | 2674371.0839 | 1204066.559
9 | 2674200.1269 | 1204106.936 | 2674204.0351 | 1204075.356
10 | 2674270.8877 | 1204073.7497 | 2674268.895 | 1204096.1207
11 | 2674427.7279 | 1204073.0551 | 2674425.6943 | 1204057.6353
12 | 2674424.3502 | 1204047.4441 | 2674425.6943 | 1204057.6353
13 | 2674353.2492 | 1204064.6582 | 2674341.1192 | 1204063.3653
14 | 2674368.3037 | 1204043.8656 | 2674370.9729 | 1204065.6531
15 | 2674204.0351 | 1204075.356 | 2674207.5092 | 1204047.2842
16 | 2674271.0572 | 1204071.8472 | 2674270.8877 | 1204073.7497
17 | 2674272.4628 | 1204056.0478 | 2674272.0204 | 1204061.0343 | 2674271.0572 | 1204071.8472
18 | 2674272.4628 | 1204056.0478 | 2674285.1425 | 1204057.3992
19 | 2674272.4628 | 1204056.0478 | 2674273.545 | 1204038.9019
20 | 2674310.8134 | 1204060.1353 | 2674285.1425 | 1204057.3992
21 | 2674310.8134 | 1204060.1353 | 2674315.5328 | 1204060.6383
22 | 2674333.9709 | 1204062.6035 | 2674315.5328 | 1204060.6383
23 | 2674333.9709 | 1204062.6035 | 2674341.1192 | 1204063.3653
24 | 2674207.5092 | 1204047.2842 | 2674207.6287 | 1204046.318
25 | 2674209.2946 | 1204032.8575 | 2674207.6287 | 1204046.318
26 | 2674209.2946 | 1204032.8575 | 2674209.4575 | 1204031.5405
27 | 2674211.3493 | 1204016.2542 | 2674209.4575 | 1204031.5405
28 | 2674211.3493 | 1204016.2542 | 2674211.6085 | 1204014.1597
29 | 2674214.3417 | 1203990.4738 | 2674213.5668 | 1203998.3357 | 2674211.6085 | 1204014.1597
30 | 2674214.3417 | 1203990.4738 | 2674215.5519 | 1203980.5404
31 | 2674330.4975 | 1203998.1621 | 2674345.4592 | 1203999.0532
32 | 2674362.9412 | 1204000.0943 | 2674345.4592 | 1203999.0532
33 | 2674383.0593 | 1204001.7299 | 2674407.2453 | 1204003.6963
34 | 2674383.0593 | 1204001.7299 | 2674379.7943 | 1204001.4645
35 | 2674420.435 | 1204004.7686 | 2674407.2453 | 1204003.6963
36 | 2674362.9412 | 1204000.0943 | 2674379.7943 | 1204001.4645
37 | 2674420.435 | 1204004.7686 | 2674419.8839 | 1204013.5783 | 2674420.7477 | 1204020.128
38 | 2674420.435 | 1204004.7686 | 2674425.4451 | 1203991.6318
39 | 2674362.9412 | 1204000.0943 | 2674365.5405 | 1204021.3103
40 | 2674362.9412 | 1204000.0943 | 2674363.2389 | 1203974.3598 | 2674363.6403 | 1203969.7529
41 | 2674420.7477 | 1204020.128 | 2674420.7953 | 1204020.4891
42 | 2674430.7745 | 1203977.6577 | 2674425.4451 | 1203991.6318
43 | 2674368.3037 | 1204043.8656 | 2674365.5405 | 1204021.3103
44 | 2674365.2631 | 1203951.1262 | 2674363.6403 | 1203969.7529
45 | 2674421.9269 | 1204029.069 | 2674420.7953 | 1204020.4891
46 | 2674430.7745 | 1203977.6577 | 2674433.4198 | 1203970.7216
47 | 2674365.2631 | 1203951.1262 | 2674366.5355 | 1203944.9292
48 | 2674424.3502 | 1204047.4441 | 2674421.9269 | 1204029.069
49 | 2674433.4198 | 1203970.7216 | 2674444.2933 | 1203942.2106
50 | 2674367.1614 | 1203941.881 | 2674366.5355 | 1203944.9292
51 | 2674372.1171 | 1203917.745 | 2674367.1614 | 1203941.881
52 | 2674445.5339 | 1203938.9578 | 2674444.2933 | 1203942.2106

## bus_geodata
| x | y | coords
0 | 2674321.4116 | 1204121.4403
1 | 2674300.9098 | 1204119.0963
2 | 2674267.1918 | 1204115.2412
3 | 2674221.5345 | 1204109.5871
4 | 2674268.8274 | 1204096.8792
5 | 2674373.5122 | 1204083.9071
6 | 2674371.0839 | 1204066.559
7 | 2674200.1269 | 1204106.936
8 | 2674268.895 | 1204096.1207
9 | 2674427.7279 | 1204073.0551
10 | 2674425.6943 | 1204057.6353
11 | 2674353.2492 | 1204064.6582
12 | 2674370.9729 | 1204065.6531
13 | 2674204.0351 | 1204075.356
14 | 2674270.8877 | 1204073.7497
15 | 2674271.0572 | 1204071.8472
16 | 2674272.4628 | 1204056.0478
17 | 2674285.1425 | 1204057.3992
18 | 2674273.545 | 1204038.9019
19 | 2674310.8134 | 1204060.1353
20 | 2674315.5328 | 1204060.6383
21 | 2674333.9709 | 1204062.6035
22 | 2674341.1192 | 1204063.3653
23 | 2674207.5092 | 1204047.2842
24 | 2674207.6287 | 1204046.318
25 | 2674209.2945 | 1204032.8575
26 | 2674209.4575 | 1204031.5405
27 | 2674211.3493 | 1204016.2542
28 | 2674211.6085 | 1204014.1597
29 | 2674214.3417 | 1203990.4738
30 | 2674215.5519 | 1203980.5404
31 | 2674330.4975 | 1203998.1621
32 | 2674345.4592 | 1203999.0532
33 | 2674383.0593 | 1204001.7299
34 | 2674407.2453 | 1204003.6963
35 | 2674379.7943 | 1204001.4645
36 | 2674420.435 | 1204004.7686
37 | 2674362.9412 | 1204000.0943
38 | 2674420.7477 | 1204020.128
39 | 2674425.4451 | 1203991.6318
40 | 2674365.5405 | 1204021.3103
41 | 2674363.6403 | 1203969.7529
42 | 2674420.7953 | 1204020.4891
43 | 2674430.7745 | 1203977.6577
44 | 2674368.3037 | 1204043.8656
45 | 2674365.2631 | 1203951.1262
46 | 2674421.9269 | 1204029.069
47 | 2674433.4198 | 1203970.7216
48 | 2674366.5355 | 1203944.9292
49 | 2674367.1614 | 1203941.881
50 | 2674372.1171 | 1203917.745
51 | 2674424.3502 | 1204047.4441
52 | 2674445.5339 | 1203938.9578
53 | 2674444.2933 | 1203942.2106
54 | 2674272.4628 | 1204056.0478

## line_std_types
| c_nf_per_km | r_ohm_per_km | x_ohm_per_km | max_i_ka | type | q_mm2 | alpha | voltage_rating
NAYY 4x50 SE | 210 | 0.642 | 0.083 | 0.142 | cs | 50 | 0.00403 | LV
NAYY 4x120 SE | 264 | 0.225 | 0.08 | 0.242 | cs | 120 | 0.00403 | LV
NAYY 4x150 SE | 261 | 0.208 | 0.08 | 0.27 | cs | 150 | 0.00403 | LV
NA2XS2Y 1x95 RM/25 12/20 kV | 216 | 0.313 | 0.132 | 0.252 | cs | 95 | 0.00403 | MV
NA2XS2Y 1x185 RM/25 12/20 kV | 273 | 0.161 | 0.117 | 0.362 | cs | 185 | 0.00403 | MV
NA2XS2Y 1x240 RM/25 12/20 kV | 304 | 0.122 | 0.112 | 0.421 | cs | 240 | 0.00403 | MV
NA2XS2Y 1x95 RM/25 6/10 kV | 315 | 0.313 | 0.123 | 0.249 | cs | 95 | 0.00403 | MV
NA2XS2Y 1x185 RM/25 6/10 kV | 406 | 0.161 | 0.11 | 0.358 | cs | 185 | 0.00403 | MV
NA2XS2Y 1x240 RM/25 6/10 kV | 456 | 0.122 | 0.105 | 0.416 | cs | 240 | 0.00403 | MV
NA2XS2Y 1x150 RM/25 12/20 kV | 250 | 0.206 | 0.116 | 0.319 | cs | 150 | 0.00403 | MV
NA2XS2Y 1x120 RM/25 12/20 kV | 230 | 0.253 | 0.119 | 0.283 | cs | 120 | 0.00403 | MV
NA2XS2Y 1x70 RM/25 12/20 kV | 190 | 0.443 | 0.132 | 0.22 | cs | 70 | 0.00403 | MV
NA2XS2Y 1x150 RM/25 6/10 kV | 360 | 0.206 | 0.11 | 0.315 | cs | 150 | 0.00403 | MV
NA2XS2Y 1x120 RM/25 6/10 kV | 340 | 0.253 | 0.113 | 0.28 | cs | 120 | 0.00403 | MV
NA2XS2Y 1x70 RM/25 6/10 kV | 280 | 0.443 | 0.123 | 0.217 | cs | 70 | 0.00403 | MV
N2XS(FL)2Y 1x120 RM/35 64/110 kV | 112 | 0.153 | 0.166 | 0.366 | cs | 120 | 0.00393 | HV
N2XS(FL)2Y 1x185 RM/35 64/110 kV | 125 | 0.099 | 0.156 | 0.457 | cs | 185 | 0.00393 | HV
N2XS(FL)2Y 1x240 RM/35 64/110 kV | 135 | 0.075 | 0.149 | 0.526 | cs | 240 | 0.00393 | HV
N2XS(FL)2Y 1x300 RM/35 64/110 kV | 144 | 0.06 | 0.144 | 0.588 | cs | 300 | 0.00393 | HV
15-AL1/3-ST1A 0.4 | 11 | 1.8769 | 0.35 | 0.105 | ol | 16 | 0.00403 | LV
24-AL1/4-ST1A 0.4 | 11.25 | 1.2012 | 0.335 | 0.14 | ol | 24 | 0.00403 | LV
48-AL1/8-ST1A 0.4 | 12.2 | 0.5939 | 0.3 | 0.21 | ol | 48 | 0.00403 | LV
94-AL1/15-ST1A 0.4 | 13.2 | 0.306 | 0.29 | 0.35 | ol | 94 | 0.00403 | LV
34-AL1/6-ST1A 10.0 | 9.7 | 0.8342 | 0.36 | 0.17 | ol | 34 | 0.00403 | MV
48-AL1/8-ST1A 10.0 | 10.1 | 0.5939 | 0.35 | 0.21 | ol | 48 | 0.00403 | MV
70-AL1/11-ST1A 10.0 | 10.4 | 0.4132 | 0.339 | 0.29 | ol | 70 | 0.00403 | MV
94-AL1/15-ST1A 10.0 | 10.75 | 0.306 | 0.33 | 0.35 | ol | 94 | 0.00403 | MV
122-AL1/20-ST1A 10.0 | 11.1 | 0.2376 | 0.323 | 0.41 | ol | 122 | 0.00403 | MV
149-AL1/24-ST1A 10.0 | 11.25 | 0.194 | 0.315 | 0.47 | ol | 149 | 0.00403 | MV
34-AL1/6-ST1A 20.0 | 9.15 | 0.8342 | 0.382 | 0.17 | ol | 34 | 0.00403 | MV
48-AL1/8-ST1A 20.0 | 9.5 | 0.5939 | 0.372 | 0.21 | ol | 48 | 0.00403 | MV
70-AL1/11-ST1A 20.0 | 9.7 | 0.4132 | 0.36 | 0.29 | ol | 70 | 0.00403 | MV
94-AL1/15-ST1A 20.0 | 10 | 0.306 | 0.35 | 0.35 | ol | 94 | 0.00403 | MV
122-AL1/20-ST1A 20.0 | 10.3 | 0.2376 | 0.344 | 0.41 | ol | 122 | 0.00403 | MV
149-AL1/24-ST1A 20.0 | 10.5 | 0.194 | 0.337 | 0.47 | ol | 149 | 0.00403 | MV
184-AL1/30-ST1A 20.0 | 10.75 | 0.1571 | 0.33 | 0.535 | ol | 184 | 0.00403 | MV
243-AL1/39-ST1A 20.0 | 11 | 0.1188 | 0.32 | 0.645 | ol | 243 | 0.00403 | MV
48-AL1/8-ST1A 110.0 | 8 | 0.5939 | 0.46 | 0.21 | ol | 48 | 0.00403 | HV
70-AL1/11-ST1A 110.0 | 8.4 | 0.4132 | 0.45 | 0.29 | ol | 70 | 0.00403 | HV
94-AL1/15-ST1A 110.0 | 8.65 | 0.306 | 0.44 | 0.35 | ol | 94 | 0.00403 | HV
122-AL1/20-ST1A 110.0 | 8.5 | 0.2376 | 0.43 | 0.41 | ol | 122 | 0.00403 | HV
149-AL1/24-ST1A 110.0 | 8.75 | 0.194 | 0.41 | 0.47 | ol | 149 | 0.00403 | HV
184-AL1/30-ST1A 110.0 | 8.8 | 0.1571 | 0.4 | 0.535 | ol | 184 | 0.00403 | HV
243-AL1/39-ST1A 110.0 | 9 | 0.1188 | 0.39 | 0.645 | ol | 243 | 0.00403 | HV
305-AL1/39-ST1A 110.0 | 9.2 | 0.0949 | 0.38 | 0.74 | ol | 305 | 0.00403 | HV
490-AL1/64-ST1A 110.0 | 9.75 | 0.059 | 0.37 | 0.96 | ol | 490 | 0.00403 | HV
679-AL1/86-ST1A 110.0 | 9.95 | 0.042 | 0.36 | 1.15 | ol | 679 | 0.00403 | HV
490-AL1/64-ST1A 220.0 | 10 | 0.059 | 0.285 | 0.96 | ol | 490 | 0.00403 | HV
679-AL1/86-ST1A 220.0 | 11.7 | 0.042 | 0.275 | 1.15 | ol | 679 | 0.00403 | HV
490-AL1/64-ST1A 380.0 | 11 | 0.059 | 0.253 | 0.96 | ol | 490 | 0.00403 | HV
679-AL1/86-ST1A 380.0 | 14.6 | 0.042 | 0.25 | 1.15 | ol | 679 | 0.00403 | HV

## trafo_std_types
| i0_percent | pfe_kw | vkr_percent | sn_mva | vn_lv_kv | vn_hv_kv | vk_percent | shift_degree | vector_group | tap_side | tap_neutral | tap_min | tap_max | tap_step_degree | tap_step_percent | tap_phase_shifter
160 MVA 380/110 kV | 0.06 | 60 | 0.25 | 160 | 110 | 380 | 12.2 | 0 | Yy0 | hv | 0 | -9 | 9 | 0 | 1.5 | FALSE
100 MVA 220/110 kV | 0.06 | 55 | 0.26 | 100 | 110 | 220 | 12 | 0 | Yy0 | hv | 0 | -9 | 9 | 0 | 1.5 | FALSE
63 MVA 110/20 kV | 0.04 | 22 | 0.32 | 63 | 20 | 110 | 18 | 150 | YNd5 | hv | 0 | -9 | 9 | 0 | 1.5 | FALSE
40 MVA 110/20 kV | 0.05 | 18 | 0.34 | 40 | 20 | 110 | 16.2 | 150 | YNd5 | hv | 0 | -9 | 9 | 0 | 1.5 | FALSE
25 MVA 110/20 kV | 0.07 | 14 | 0.41 | 25 | 20 | 110 | 12 | 150 | YNd5 | hv | 0 | -9 | 9 | 0 | 1.5 | FALSE
63 MVA 110/10 kV | 0.04 | 22 | 0.32 | 63 | 10 | 110 | 18 | 150 | YNd5 | hv | 0 | -9 | 9 | 0 | 1.5 | FALSE
40 MVA 110/10 kV | 0.05 | 18 | 0.34 | 40 | 10 | 110 | 16.2 | 150 | YNd5 | hv | 0 | -9 | 9 | 0 | 1.5 | FALSE
25 MVA 110/10 kV | 0.07 | 14 | 0.41 | 25 | 10 | 110 | 12 | 150 | YNd5 | hv | 0 | -9 | 9 | 0 | 1.5 | FALSE
0.25 MVA 20/0.4 kV | 0.32 | 0.8 | 1.44 | 0.25 | 0.4 | 20 | 6 | 150 | Yzn5 | hv | 0 | -2 | 2 | 0 | 2.5 | FALSE
0.4 MVA 20/0.4 kV | 0.3375 | 1.35 | 1.425 | 0.4 | 0.4 | 20 | 6 | 150 | Dyn5 | hv | 0 | -2 | 2 | 0 | 2.5 | FALSE
0.63 MVA 20/0.4 kV | 0.2619 | 1.65 | 1.206 | 0.63 | 0.4 | 20 | 6 | 150 | Dyn5 | hv | 0 | -2 | 2 | 0 | 2.5 | FALSE
0.25 MVA 10/0.4 kV | 0.24 | 0.6 | 1.2 | 0.25 | 0.4 | 10 | 4 | 150 | Dyn5 | hv | 0 | -2 | 2 | 0 | 2.5 | FALSE
0.4 MVA 10/0.4 kV | 0.2375 | 0.95 | 1.325 | 0.4 | 0.4 | 10 | 4 | 150 | Dyn5 | hv | 0 | -2 | 2 | 0 | 2.5 | FALSE
0.63 MVA 10/0.4 kV | 0.1873 | 1.18 | 1.0794 | 0.63 | 0.4 | 10 | 4 | 150 | Dyn5 | hv | 0 | -2 | 2 | 0 | 2.5 | FALSE

## trafo3w_std_types
| sn_hv_mva | sn_mv_mva | sn_lv_mva | vn_hv_kv | vn_mv_kv | vn_lv_kv | vk_hv_percent | vk_mv_percent | vk_lv_percent | vkr_hv_percent | vkr_mv_percent | vkr_lv_percent | pfe_kw | i0_percent | shift_mv_degree | shift_lv_degree | vector_group | tap_side | tap_neutral | tap_min | tap_max | tap_step_percent
63/25/38 MVA 110/20/10 kV | 63 | 25 | 38 | 110 | 20 | 10 | 10.4 | 10.4 | 10.4 | 0.28 | 0.32 | 0.35 | 35 | 0.89 | 0 | 0 | YN0yn0yn0 | hv | 0 | -10 | 10 | 1.2
63/25/38 MVA 110/10/10 kV | 63 | 25 | 38 | 110 | 10 | 10 | 10.4 | 10.4 | 10.4 | 0.28 | 0.32 | 0.35 | 35 | 0.89 | 0 | 0 | YN0yn0yn0 | hv | 0 | -10 | 10 | 1.2

## fuse_std_types
| fuse_type | i_rated_a | t_avg | t_min | t_total | x_avg | x_min | x_total
HV 100A | HV 100A | 100 | 0 | [10.0, 3.64, 0.854, 0.281, 0.1, 0.0531, 0.022, 0.01] | [10.0, 4.267, 1.21, 0.403, 0.1, 0.058, 0.022, 0.01] | 0 | [300.0, 350.0, 450.0, 550.0, 700.0, 850.0, 1200.0, 1752.0] | [600.0, 700.0, 900.0, 1150.0, 1665.0, 2000.0, 3000.0, 4313.0]
HV 10A | HV 10A | 10 | 0 | [10.0, 1675.0, 0.344, 0.156, 0.1, 0.0417, 0.0171, 0.01] | [10.0, 1.3, 0.3, 0.155, 0.1, 0.0555, 0.023, 0.01] | 0 | [30.0, 32.0, 35.0, 37.0, 39.0, 50.0, 70.0, 88.0] | [60.0, 70.0, 80.0, 87.0, 94.0, 110.0, 150.0, 216.0]
HV 125A | HV 125A | 125 | 0 | [10.0, 1.82, 0.344, 0.1, 0.0467, 0.0269, 0.01] | [10.0, 2.478, 0.426, 0.1, 0.0427, 0.0211, 0.01] | 0 | [375.0, 500.0, 700.0, 925.0, 1200.0, 1500.0, 2341.0] | [750.0, 1000.0, 1500.0, 2200.0, 3000.0, 4000.0, 5765.0]
HV 160A | HV 160A | 160 | 0 | [10.0, 4.15, 1.03, 0.198, 0.1, 0.051, 0.0172, 0.01] | [10.0, 2.3, 0.734, 0.274, 0.1, 0.046, 0.0177, 0.01] | 0 | [480.0, 550.0, 700.0, 1000.0, 1260.0, 1600.0, 2500.0, 3227.0] | [960.0, 1300.0, 1700.0, 2200.0, 2996.0, 4000.0, 6000.0, 7946.0]
HV 16A | HV 16A | 16 | 0 | [10.0, 0.352, 0.164, 0.1, 0.0649, 0.0342, 0.01] | [10.0, 2.34, 0.722, 0.181, 0.1, 0.055, 0.0296, 0.01] | 0 | [48.0, 60.0, 65.0, 71.0, 80.0, 100.0, 162.0] | [96.0, 110.0, 125.0, 150.0, 168.0, 200.0, 250.0, 398.0]
HV 200A | HV 200A | 200 | 0 | [10.0, 4.267, 1.21, 0.403, 0.1, 0.058, 0.022, 0.01] | [10.0, 3.73, 1.654, 0.328, 0.1, 0.0531, 0.019, 0.01] | 0 | [600.0, 700.0, 900.0, 1150.0, 1665.0, 2000.0, 3000.0, 4313.0] | [1200.0, 1500.0, 1800.0, 2700.0, 3960.0, 5000.0, 7500.0, 10620.0]
HV 20A | HV 20A | 20 | 0 | [10.0, 1.3, 0.3, 0.155, 0.1, 0.0555, 0.023, 0.01] | [10.0, 1.3, 0.161, 0.1, 0.0611, 0.0399, 0.0141, 0.01] | 0 | [60.0, 70.0, 80.0, 87.0, 94.0, 110.0, 150.0, 216.0] | [120.0, 150.0, 200.0, 223.0, 260.0, 300.0, 450.0, 532.0]
HV 25A | HV 25A | 25 | 0 | [10.0, 2.512, 0.833, 0.299, 0.1, 0.0372, 0.0223, 0.01] | [10.0, 3.125, 0.597, 0.198, 0.1, 0.0378, 0.022, 0.01] | 0 | [75.0, 82.0, 90.0, 100.0, 124.0, 170.0, 200.0, 289.0] | [150.0, 170.0, 210.0, 250.0, 294.0, 400.0, 500.0, 711.0]
HV 31.5A | HV 31.5A | 31.5 | 0 | [10.0, 2.34, 0.722, 0.181, 0.1, 0.055, 0.0296, 0.01] | [10.0, 2.84, 0.368, 0.164, 0.1, 0.0621, 0.0378, 0.0195, 0.01] | 0 | [95.0, 110.0, 125.0, 150.0, 165.0, 200.0, 250.0, 390.0] | [189.0, 220.0, 300.0, 350.0, 393.0, 450.0, 530.0, 700.0, 960.0]
HV 40A | HV 40A | 40 | 0 | [10.0, 1.3, 0.161, 0.1, 0.0611, 0.0399, 0.0141, 0.01] | [10.0, 2.05, 0.369, 0.198, 0.1, 0.051, 0.0298, 0.01] | 0 | [120.0, 150.0, 200.0, 223.0, 260.0, 300.0, 450.0, 532.0] | [240.0, 300.0, 400.0, 450.0, 530.0, 650.0, 800.0, 1311.0]
HV 50A | HV 50A | 50 | 0 | [10.0, 3.215, 0.597, 0.198, 0.1, 0.0378, 0.022, 0.01] | [10.0, 3.64, 0.854, 0.281, 0.1, 0.0531, 0.022, 0.01] | 0 | [150.0, 170.0, 210.0, 250.0, 294.0, 400.0, 500.0, 711.0] | [300.0, 350.0, 450.0, 550.0, 700.0, 850.0, 1200.0, 1752.0]
HV 6.3A | HV 6.3A | 6.3 | 0 | [10.0, 1.39, 0.344, 0.168, 0.1, 0.056, 0.0263, 0.01] | [10.0, 1.711, 0.516, 0.198, 0.1, 0.0634, 0.0303, 0.01] | 0 | [19.0, 19.5, 20.4, 20.8, 22.0, 25.0, 32.0, 48.0] | [38.0, 40.0, 43.0, 48.0, 53.0, 60.0, 75.0, 118.0]
HV 63A | HV 63A | 63 | 0 | [10.0, 2.84, 0.368, 0.164, 0.1, 0.0621, 0.0378, 0.0195, 0.01] | [10.0, 1.82, 0.344, 0.1, 0.0467, 0.0269, 0.01] | 0 | [189.0, 220.0, 300.0, 350.0, 393.0, 450.0, 530.0, 700.0, 961.0] | [378.0, 500.0, 700.0, 934.0, 1200.0, 1500.0, 2366.0]
HV 80A | HV 80A | 80 | 0 | [10.0, 2.05, 0.369, 0.198, 0.1, 0.051, 0.0298, 0.01] | [10.0, 4.15, 1.03, 0.198, 0.1, 0.051, 0.0172, 0.01] | 0 | [240.0, 300.0, 400.0, 450.0, 530.0, 650.0, 800.0, 1311.0] | [480.0, 550.0, 700.0, 1000.0, 1260.0, 1600.0, 2500.0, 3227.0]
Siemens NH-1-100 | Siemens NH-1-100 | 100 | [5400.0, 2000.0, 400.0, 20.0, 1.0, 0.2, 0.012, 0.004] | 0 | 0 | [150.0, 190.0, 250.0, 430.0, 900.0, 1250.0, 2700.0, 3600.0] | 0 | 0
Siemens NH-1-125 | Siemens NH-1-125 | 125 | [4800.0, 120.0, 7.0, 0.1, 0.004] | 0 | 0 | [180.0, 400.0, 740.0, 2000.0, 4250.0] | 0 | 0
Siemens NH-1-16 | Siemens NH-1-16 | 16 | [4000.0, 400.0, 2.0, 0.1, 0.04, 0.01] | 0 | 0 | [26.0, 35.0, 75.0, 150.0, 200.0, 300.0] | 0 | 0
Siemens NH-1-160 | Siemens NH-1-160 | 160 | [4800.0, 120.0, 7.0, 0.1, 0.004] | 0 | 0 | [210.0, 500.0, 900.0, 2300.0, 5000.0] | 0 | 0
Siemens NH-1-25 | Siemens NH-1-25 | 25 | [4000.0, 1000.0, 10.0, 0.2, 0.02, 0.01] | 0 | 0 | [40.0, 50.0, 100.0, 210.0, 400.0, 500.0] | 0 | 0
Siemens NH-1-50 | Siemens NH-1-50 | 50 | [4000.0, 40.0, 4.0, 1.0, 0.02, 0.01] | 0 | 0 | [86.0, 200.0, 300.0, 400.0, 1000.0, 1280.0] | 0 | 0
Siemens NH-1-63 | Siemens NH-1-63 | 63 | [4000.0, 100.0, 10.0, 2.0, 0.04, 0.01] | 0 | 0 | [100.0, 200.0, 300.0, 400.0, 1000.0, 1500.0] | 0 | 0
Siemens NH-1-80 | Siemens NH-1-80 | 80 | [4800.0, 120.0, 7.0, 0.1, 0.01] | 0 | 0 | [150.58, 250.0, 450.0, 1150.0, 2470.0] | 0 | 0
Siemens NH-2-1000 | Siemens NH-2-1000 | 1000 | [4800.0, 120.0, 7.0, 0.1, 0.004] | 0 | 0 | [1900.0, 3500.0, 8400.0, 24000.0, 52000.0] | 0 | 0
Siemens NH-2-200 | Siemens NH-2-200 | 200 | [4800.0, 120.0, 7.0, 0.1, 0.004] | 0 | 0 | [280.0, 650.0, 1200.0, 3000.0, 7000.0] | 0 | 0
Siemens NH-2-224 | Siemens NH-2-224 | 224 | [4800.0, 120.0, 7.0, 0.2, 0.04, 0.004] | 0 | 0 | [400.0, 750.0, 1453.0, 3025.0, 4315.0, 7600.0] | 0 | 0
Siemens NH-2-250 | Siemens NH-2-250 | 250 | [4800.0, 120.0, 7.0, 0.1, 0.004] | 0 | 0 | [450.0, 800.0, 1650.0, 4000.0, 8500.0] | 0 | 0
Siemens NH-2-315 | Siemens NH-2-315 | 315 | [4800.0, 120.0, 7.0, 0.1, 0.004] | 0 | 0 | [550.0, 920.0, 1900.0, 5000.0, 11000.0] | 0 | 0
Siemens NH-2-355 | Siemens NH-2-355 | 355 | [4800.0, 120.0, 6.0, 0.1, 0.004] | 0 | 0 | [650.0, 1116.27, 2350.0, 5840.0, 12790.0] | 0 | 0
Siemens NH-2-400 | Siemens NH-2-400 | 400 | [4800.0, 120.0, 7.0, 0.1, 0.004] | 0 | 0 | [720.0, 1350.0, 2800.0, 6500.0, 15000.0] | 0 | 0
Siemens NH-2-425 | Siemens NH-2-425 | 425 | [4800.0, 120.0, 7.0, 0.1, 0.004] | 0 | 0 | [850.0, 1500.0, 3050.0, 7500.0, 16500.0] | 0 | 0
Siemens NH-2-630 | Siemens NH-2-630 | 630 | [4800.0, 120.0, 7.0, 0.1, 0.004] | 0 | 0 | [1200.0, 2000.0, 4800.0, 12000.0, 26000.0] | 0 | 0

## res_bus
| vm_pu | va_degree | p_mw | q_mvar
0 | 0.98835 | -0.081218 | 0.0045193 | 0.0011327
1 | 0.98848 | -0.080265 | 0.0049997 | 0.001253
2 | 0.98895 | -0.076966 | 0 | 0
3 | 0.98492 | -0.10532 | 0.010675 | 0.0026754
4 | 0.99081 | -0.063883 | 0.0043532 | 0.001091
5 | 0.99552 | -0.030996 | 0.0032373 | 0.00081135
6 | 0.9956 | -0.030425 | 0 | 0
7 | 0.98337 | -0.11632 | 0 | 0
8 | 0.99089 | -0.06331 | 0.0065006 | 0.0016292
9 | 0.97887 | -0.14831 | 0.0075409 | 0.0018899
10 | 0.97904 | -0.14708 | 0.0042671 | 0.0010694
11 | 0.99695 | -0.021108 | 0.0036919 | 0.00092528
12 | 0.99547 | -0.031345 | 0.0046117 | 0.0011558
13 | 0.98108 | -0.1326 | 0.00099586 | 0.00024959
14 | 0.99352 | -0.044974 | 0.004907 | 0.0012298
15 | 0.99376 | -0.043324 | 0.0066012 | 0.0016544
16 | 0.99587 | -0.028601 | 0 | 0
17 | 0.9977 | -0.015937 | 0.004845 | 0.0012143
18 | 0.9957 | -0.02978 | 0.0068177 | 0.0017087
19 | 0.99963 | -0.0025407 | 0.0035219 | 0.00088266
20 | 1 | 0 | -0.2254 | -0.056722
21 | 0.99847 | -0.010577 | 0.0035035 | 0.00087807
22 | 0.99789 | -0.01456 | 0.0036136 | 0.00090566
23 | 0.97908 | -0.14685 | 0.0012473 | 0.00031261
24 | 0.97901 | -0.14732 | 0.024483 | 0.0061361
25 | 0.97856 | -0.15054 | 0.005286 | 0.0013248
26 | 0.97853 | -0.15078 | 0.00034311 | 8.5991e-05
27 | 0.97815 | -0.15353 | 0.011511 | 0.0028848
28 | 0.97813 | -0.15365 | 0.0012857 | 0.00032224
29 | 0.97798 | -0.15472 | 0 | 0
30 | 0.97792 | -0.15517 | 0.0043063 | 0.0010793
31 | 0.98636 | -0.095144 | 0.003917 | 0.0009817
32 | 0.98644 | -0.094541 | 0.0024758 | 0.0006205
33 | 0.98442 | -0.10879 | 0.0030401 | 0.00076191
34 | 0.98199 | -0.12604 | 0.0036974 | 0.00092665
35 | 0.98477 | -0.10637 | 0.0028059 | 0.00070321
36 | 0.98074 | -0.13497 | 0 | 0
37 | 0.9866 | -0.093393 | 0 | 0
38 | 0.97993 | -0.14073 | 0.010891 | 0.0027295
39 | 0.98014 | -0.13923 | 0.0061193 | 0.0015336
40 | 0.98937 | -0.07388 | 0.0032142 | 0.00080557
41 | 0.98624 | -0.095945 | 0.0020342 | 0.00050981
42 | 0.97992 | -0.14082 | 0.0030124 | 0.00075499
43 | 0.97964 | -0.14282 | 0.0032203 | 0.00080708
44 | 0.99243 | -0.052514 | 0.0029623 | 0.00074242
45 | 0.98608 | -0.097127 | 0 | 0
46 | 0.97964 | -0.1428 | 0.0063766 | 0.0015981
47 | 0.97942 | -0.14436 | 0.0078408 | 0.0019651
48 | 0.98602 | -0.097527 | 0.0021596 | 0.00054124
49 | 0.986 | -0.097655 | 0.0020211 | 0.00050655
50 | 0.98593 | -0.098155 | 0.0019757 | 0.00049515
51 | 0.97922 | -0.14582 | 0.0038334 | 0.00096075
52 | 0.97886 | -0.14837 | 0.0053009 | 0.0013285
53 | 0.97889 | -0.14818 | 0.0067253 | 0.0016855
54 | 0.99998 | 149.9947 | 0 | 0

## res_line
| p_from_mw | q_from_mvar | p_to_mw | q_to_mvar | pl_mw | ql_mvar | i_from_ka | i_to_ka | i_ka | vm_from_pu | va_from_degree | vm_to_pu | va_to_degree | loading_percent
0 | -0.0045193 | -0.0011327 | 0.0045199 | 0.0011326 | 5.9613e-07 | -3.5205e-08 | 0.0068041 | 0.0068041 | 0.0068041 | 0.98835 | -0.081218 | 0.98848 | -0.080265 | 2.5201
1 | -0.0095196 | -0.0023857 | 0.009524 | 0.0023869 | 4.3488e-06 | 1.2374e-06 | 0.01433 | 0.01433 | 0.01433 | 0.98848 | -0.080265 | 0.98895 | -0.076966 | 5.3075
2 | 0.060678 | 0.015278 | -0.060439 | -0.015186 | 0.00023943 | 9.15e-05 | 0.091325 | 0.091325 | 0.091325 | 0.98895 | -0.076966 | 0.98492 | -0.10532 | 33.824
3 | -0.070202 | -0.017665 | 0.070331 | 0.017714 | 0.00012841 | 4.9151e-05 | 0.10565 | 0.10565 | 0.10565 | 0.98895 | -0.076966 | 0.99081 | -0.063883 | 39.1314
4 | 0.049764 | 0.012511 | -0.049688 | -0.012482 | 7.6113e-05 | 2.9e-05 | 0.075197 | 0.075197 | 0.075197 | 0.98492 | -0.10532 | 0.98337 | -0.11632 | 27.8507
5 | -0.074684 | -0.018805 | 0.07469 | 0.018807 | 5.9812e-06 | 2.2907e-06 | 0.11219 | 0.11219 | 0.11219 | 0.99081 | -0.063883 | 0.99089 | -0.06331 | 41.5527
6 | -0.0032373 | -0.00081135 | 0.0032376 | 0.00081122 | 2.5594e-07 | -1.2934e-07 | 0.0048389 | 0.0048388 | 0.0048389 | 0.99552 | -0.030996 | 0.9956 | -0.030425 | 1.7922
7 | -0.1046 | -0.026387 | 0.10474 | 0.026439 | 0.00013687 | 5.2176e-05 | 0.15639 | 0.15639 | 0.15639 | 0.9956 | -0.030425 | 0.99695 | -0.021108 | 28.962
8 | 0.10136 | 0.025576 | -0.10135 | -0.025571 | 1.3082e-05 | 5.0197e-06 | 0.15156 | 0.15156 | 0.15156 | 0.9956 | -0.030425 | 0.99547 | -0.031345 | 56.1318
9 | 0.049688 | 0.012482 | -0.049575 | -0.012439 | 0.00011228 | 4.2782e-05 | 0.075197 | 0.075197 | 0.075197 | 0.98337 | -0.11632 | 0.98108 | -0.1326 | 27.8508
10 | -0.081191 | -0.020437 | 0.081399 | 0.020516 | 0.00020844 | 7.9879e-05 | 0.12195 | 0.12195 | 0.12195 | 0.99089 | -0.06331 | 0.99352 | -0.044974 | 45.1682
11 | -0.0075409 | -0.0018899 | 0.0075422 | 0.0018902 | 1.2753e-06 | 2.9495e-07 | 0.011463 | 0.011463 | 0.011463 | 0.97887 | -0.14831 | 0.97904 | -0.14708 | 4.2456
12 | -0.011809 | -0.0029597 | 0.011811 | 0.0029603 | 2.0664e-06 | 6.6548e-07 | 0.017949 | 0.017949 | 0.017949 | 0.97904 | -0.14708 | 0.97922 | -0.14582 | 6.6476
13 | -0.10843 | -0.027364 | 0.10853 | 0.027403 | 9.9767e-05 | 3.8053e-05 | 0.1619 | 0.1619 | 0.1619 | 0.99695 | -0.021108 | 0.99789 | -0.01456 | 29.9824
14 | 0.096738 | 0.024415 | -0.096451 | -0.024305 | 0.00028664 | 0.00010996 | 0.14466 | 0.14466 | 0.14466 | 0.99547 | -0.031345 | 0.99243 | -0.052514 | 53.5787
15 | 0.04858 | 0.01219 | -0.048484 | -0.012153 | 9.5837e-05 | 3.6504e-05 | 0.073687 | 0.073687 | 0.073687 | 0.98108 | -0.1326 | 0.97908 | -0.14685 | 27.2914
16 | -0.086306 | -0.021746 | 0.086326 | 0.021754 | 1.9927e-05 | 7.6396e-06 | 0.1293 | 0.1293 | 0.1293 | 0.99352 | -0.044974 | 0.99376 | -0.043324 | 47.8902
17 | -0.092927 | -0.023408 | 0.093119 | 0.023482 | 0.00019175 | 7.3545e-05 | 0.13919 | 0.13919 | 0.13919 | 0.99376 | -0.043324 | 0.99587 | -0.028601 | 51.5511
18 | -0.099938 | -0.025191 | 0.10012 | 0.025259 | 0.00017755 | 6.812e-05 | 0.14938 | 0.14938 | 0.14938 | 0.99587 | -0.028601 | 0.9977 | -0.015937 | 55.3246
19 | 0.0068188 | 0.0017089 | -0.0068177 | -0.0017087 | 1.1128e-06 | 2.0452e-07 | 0.010189 | 0.010189 | 0.010189 | 0.99587 | -0.028601 | 0.9957 | -0.02978 | 3.7736
20 | -0.10496 | -0.026473 | 0.10516 | 0.026548 | 0.00019754 | 7.53e-05 | 0.1566 | 0.1566 | 0.1566 | 0.9977 | -0.015937 | 0.99963 | -0.0025407 | 29.0005
21 | -0.10868 | -0.027431 | 0.10872 | 0.027446 | 3.8787e-05 | 1.4794e-05 | 0.16184 | 0.16184 | 0.16184 | 0.99963 | -0.0025407 | 1 | 0 | 29.9713
22 | 0.11588 | 0.029276 | -0.11571 | -0.02921 | 0.00017218 | 6.5736e-05 | 0.17251 | 0.17251 | 0.17251 | 1 | 0 | 0.99847 | -0.010577 | 31.9471
23 | 0.1122 | 0.028332 | -0.11214 | -0.028308 | 6.2772e-05 | 2.3955e-05 | 0.16729 | 0.16729 | 0.16729 | 0.99847 | -0.010577 | 0.99789 | -0.01456 | 30.9802
24 | 0.047236 | 0.011841 | -0.047233 | -0.011839 | 3.1311e-06 | 1.192e-06 | 0.071791 | 0.071791 | 0.071791 | 0.97908 | -0.14685 | 0.97901 | -0.14732 | 26.5893
25 | 0.02275 | 0.0057033 | -0.02274 | -0.0056996 | 1.0119e-05 | 3.7216e-06 | 0.034579 | 0.034579 | 0.034579 | 0.97901 | -0.14732 | 0.97856 | -0.15054 | 12.8069
26 | 0.017454 | 0.0043748 | -0.017453 | -0.0043745 | 5.8331e-07 | 2.0768e-07 | 0.026541 | 0.026541 | 0.026541 | 0.97856 | -0.15054 | 0.97853 | -0.15078 | 9.8299
27 | 0.01711 | 0.0042886 | -0.017104 | -0.0042862 | 6.5068e-06 | 2.3092e-06 | 0.026019 | 0.026019 | 0.026019 | 0.97853 | -0.15078 | 0.97815 | -0.15353 | 9.6366
28 | 0.0055931 | 0.0014014 | -0.005593 | -0.0014014 | 9.5334e-08 | 1.0177e-08 | 0.0085084 | 0.0085084 | 0.0085084 | 0.97815 | -0.15353 | 0.97813 | -0.15365 | 3.1513
29 | 0.0043072 | 0.0010792 | -0.0043066 | -0.0010792 | 6.3883e-07 | -5.3541e-08 | 0.0065524 | 0.0065525 | 0.0065525 | 0.97813 | -0.15365 | 0.97798 | -0.15472 | 2.4269
30 | 0.0043066 | 0.0010792 | -0.0043063 | -0.0010793 | 2.681e-07 | -2.244e-08 | 0.0065525 | 0.0065526 | 0.0065526 | 0.97798 | -0.15472 | 0.97792 | -0.15517 | 2.4269
31 | -0.003917 | -0.0009817 | 0.0039174 | 0.00098164 | 3.2658e-07 | -6.5713e-08 | 0.0059092 | 0.0059092 | 0.0059092 | 0.98636 | -0.095144 | 0.98644 | -0.094541 | 2.1886
32 | -0.0063932 | -0.0016021 | 0.0063942 | 0.0016023 | 1.0164e-06 | 1.673e-07 | 0.0096439 | 0.0096438 | 0.0096439 | 0.98644 | -0.094541 | 0.9866 | -0.093393 | 3.5718
33 | 0.069156 | 0.017374 | -0.06899 | -0.017311 | 0.00016551 | 6.3349e-05 | 0.10455 | 0.10455 | 0.10455 | 0.98442 | -0.10879 | 0.98199 | -0.12604 | 38.7217
34 | -0.072196 | -0.018136 | 0.07222 | 0.018145 | 2.435e-05 | 9.3236e-06 | 0.10914 | 0.10914 | 0.10914 | 0.98442 | -0.10879 | 0.98477 | -0.10637 | 40.4236
35 | 0.065293 | 0.016384 | -0.065212 | -0.016353 | 8.0844e-05 | 3.0927e-05 | 0.098946 | 0.098946 | 0.098946 | 0.98199 | -0.12604 | 0.98074 | -0.13497 | 36.6467
36 | -0.075026 | -0.018849 | 0.075162 | 0.018901 | 0.00013564 | 5.1954e-05 | 0.11338 | 0.11338 | 0.11338 | 0.98477 | -0.10637 | 0.9866 | -0.093393 | 41.9939
37 | 0.035966 | 0.0090191 | -0.035937 | -0.0090083 | 2.8679e-05 | 1.0836e-05 | 0.054571 | 0.054571 | 0.054571 | 0.98074 | -0.13497 | 0.97993 | -0.14073 | 20.2115
38 | 0.029246 | 0.0073342 | -0.029229 | -0.0073277 | 1.7276e-05 | 6.4673e-06 | 0.044375 | 0.044375 | 0.044375 | 0.98074 | -0.13497 | 0.98014 | -0.13923 | 16.4352
39 | -0.089751 | -0.022556 | 0.089996 | 0.02265 | 0.00024448 | 9.3756e-05 | 0.13539 | 0.13539 | 0.13539 | 0.9866 | -0.093393 | 0.98937 | -0.07388 | 50.1433
40 | 0.008195 | 0.0020534 | -0.0081921 | -0.0020527 | 2.8941e-06 | 7.2556e-07 | 0.01236 | 0.01236 | 0.01236 | 0.9866 | -0.093393 | 0.98624 | -0.095945 | 4.5777
41 | 0.025047 | 0.0062788 | -0.025046 | -0.0062787 | 3.2876e-07 | 1.2186e-07 | 0.038034 | 0.038034 | 0.038034 | 0.97993 | -0.14073 | 0.97992 | -0.14082 | 14.0866
42 | 0.02311 | 0.0057941 | -0.023098 | -0.0057898 | 1.1488e-05 | 4.23e-06 | 0.035085 | 0.035085 | 0.035085 | 0.98014 | -0.13923 | 0.97964 | -0.14282 | 12.9944
43 | -0.09321 | -0.023456 | 0.093489 | 0.023563 | 0.0002788 | 0.00010694 | 0.14022 | 0.14022 | 0.14022 | 0.98937 | -0.07388 | 0.99243 | -0.052514 | 51.9337
44 | 0.006158 | 0.0015429 | -0.006157 | -0.0015427 | 1.0071e-06 | 1.4879e-07 | 0.0092908 | 0.0092909 | 0.0092909 | 0.98624 | -0.095945 | 0.98608 | -0.097127 | 3.4411
45 | 0.022034 | 0.0055237 | -0.022028 | -0.0055215 | 6.0457e-06 | 2.2163e-06 | 0.033459 | 0.033459 | 0.033459 | 0.97992 | -0.14082 | 0.97964 | -0.1428 | 12.3924
46 | 0.019878 | 0.0049828 | -0.019874 | -0.0049812 | 4.223e-06 | 1.5308e-06 | 0.030194 | 0.030194 | 0.030194 | 0.97964 | -0.14282 | 0.97942 | -0.14436 | 11.1828
47 | 0.006157 | 0.0015427 | -0.0061566 | -0.0015427 | 3.4076e-07 | 5.0364e-08 | 0.0092909 | 0.0092909 | 0.0092909 | 0.98608 | -0.097127 | 0.98602 | -0.097527 | 3.4411
48 | 0.015651 | 0.0039234 | -0.015645 | -0.0039211 | 6.5366e-06 | 2.2808e-06 | 0.023774 | 0.023774 | 0.023774 | 0.97964 | -0.1428 | 0.97922 | -0.14582 | 8.8051
49 | 0.012033 | 0.0030161 | -0.012026 | -0.0030141 | 6.3636e-06 | 2.0637e-06 | 0.018281 | 0.018281 | 0.018281 | 0.97942 | -0.14436 | 0.97889 | -0.14818 | 6.7709
50 | 0.003997 | 0.0010014 | -0.003997 | -0.0010014 | 7.0648e-08 | -1.2518e-08 | 0.0060319 | 0.0060319 | 0.0060319 | 0.98602 | -0.097527 | 0.986 | -0.097655 | 2.234
51 | 0.0019758 | 0.00049489 | -0.0019757 | -0.00049515 | 1.367e-07 | -2.6167e-07 | 0.0029817 | 0.0029818 | 0.0029818 | 0.986 | -0.097655 | 0.98593 | -0.098155 | 1.1044
52 | -0.0053009 | -0.0013285 | 0.0053011 | 0.0013285 | 1.4106e-07 | 1.0491e-08 | 0.0080582 | 0.0080582 | 0.0080582 | 0.97886 | -0.14837 | 0.97889 | -0.14818 | 2.9845

## res_trafo
| p_hv_mw | q_hv_mvar | p_lv_mw | q_lv_mvar | pl_mw | ql_mvar | i_hv_ka | i_lv_ka | vm_hv_pu | va_hv_degree | vm_lv_pu | va_lv_degree | loading_percent
0 | 2.5187e-16 | 8.8016e-16 | 0.00079998 | 7.4552e-08 | 0.00079998 | 7.4552e-08 | 2.6429e-17 | 0.0011547 | 0.99998 | 149.9947 | 1 | 0 | 0.31999

## res_ext_grid
| p_mw | q_mvar
0 | 0.22912 | 0.057656

## res_load
| p_mw | q_mvar
0 | 0.0045193 | 0.0011327
1 | 0.0049997 | 0.001253
2 | 0.010675 | 0.0026754
3 | 0.0043532 | 0.001091
4 | 0.0032373 | 0.00081135
5 | 0.0065006 | 0.0016292
6 | 0.0075409 | 0.0018899
7 | 0.0042671 | 0.0010694
8 | 0.0036919 | 0.00092528
9 | 0.0046117 | 0.0011558
10 | 0.00099586 | 0.00024959
11 | 0.004907 | 0.0012298
12 | 0.0066012 | 0.0016544
13 | 0.004845 | 0.0012143
14 | 0.0068177 | 0.0017087
15 | 0.0035219 | 0.00088266
16 | 0.0037252 | 0.00093361
17 | 0.0035035 | 0.00087807
18 | 0.0036136 | 0.00090566
19 | 0.0012473 | 0.00031261
20 | 0.024483 | 0.0061361
21 | 0.005286 | 0.0013248
22 | 0.00034311 | 8.5991e-05
23 | 0.011511 | 0.0028848
24 | 0.0012857 | 0.00032224
25 | 0.0043063 | 0.0010793
26 | 0.003917 | 0.0009817
27 | 0.0024758 | 0.0006205
28 | 0.0030401 | 0.00076191
29 | 0.0036974 | 0.00092665
30 | 0.0028059 | 0.00070321
31 | 0.010891 | 0.0027295
32 | 0.0061193 | 0.0015336
33 | 0.0032142 | 0.00080557
34 | 0.0020342 | 0.00050981
35 | 0.0030124 | 0.00075499
36 | 0.0032203 | 0.00080708
37 | 0.0029623 | 0.00074242
38 | 0.0063766 | 0.0015981
39 | 0.0078408 | 0.0019651
40 | 0.0021596 | 0.00054124
41 | 0.0020211 | 0.00050655
42 | 0.0019757 | 0.00049515
43 | 0.0038334 | 0.00096075
44 | 0.0053009 | 0.0013285
45 | 0.0067253 | 0.0016855

## dtypes
| element | column | dtype
0 | bus | name | object
1 | bus | vn_kv | float64
2 | bus | type | object
3 | bus | zone | object
4 | bus | in_service | bool
5 | load | name | object
6 | load | bus | uint32
7 | load | p_mw | float64
8 | load | q_mvar | float64
9 | load | const_z_percent | float64
10 | load | const_i_percent | float64
11 | load | sn_mva | float64
12 | load | scaling | float64
13 | load | in_service | bool
14 | load | type | object
15 | ext_grid | name | object
16 | ext_grid | bus | uint32
17 | ext_grid | vm_pu | float64
18 | ext_grid | va_degree | float64
19 | ext_grid | slack_weight | float64
20 | ext_grid | in_service | bool
21 | line | name | object
22 | line | std_type | object
23 | line | from_bus | uint32
24 | line | to_bus | uint32
25 | line | length_km | float64
26 | line | r_ohm_per_km | float64
27 | line | x_ohm_per_km | float64
28 | line | c_nf_per_km | float64
29 | line | g_us_per_km | float64
30 | line | max_i_ka | float64
31 | line | df | float64
32 | line | parallel | uint32
33 | line | type | object
34 | line | in_service | bool
35 | trafo | name | object
36 | trafo | std_type | object
37 | trafo | hv_bus | uint32
38 | trafo | lv_bus | uint32
39 | trafo | sn_mva | float64
40 | trafo | vn_hv_kv | float64
41 | trafo | vn_lv_kv | float64
42 | trafo | vk_percent | float64
43 | trafo | vkr_percent | float64
44 | trafo | pfe_kw | float64
45 | trafo | i0_percent | float64
46 | trafo | shift_degree | float64
47 | trafo | tap_side | object
48 | trafo | tap_neutral | int32
49 | trafo | tap_min | int32
50 | trafo | tap_max | int32
51 | trafo | tap_step_percent | float64
52 | trafo | tap_step_degree | float64
53 | trafo | tap_pos | int32
54 | trafo | tap_phase_shifter | bool
55 | trafo | parallel | uint32
56 | trafo | df | float64
57 | trafo | in_service | bool
58 | line_geodata | coords | object
59 | bus_geodata | x | float64
60 | bus_geodata | y | float64
61 | bus_geodata | coords | object
62 | res_bus | vm_pu | float64
63 | res_bus | va_degree | float64
64 | res_bus | p_mw | float64
65 | res_bus | q_mvar | float64
66 | res_line | p_from_mw | float64
67 | res_line | q_from_mvar | float64
68 | res_line | p_to_mw | float64
69 | res_line | q_to_mvar | float64
70 | res_line | pl_mw | float64
71 | res_line | ql_mvar | float64
72 | res_line | i_from_ka | float64
73 | res_line | i_to_ka | float64
74 | res_line | i_ka | float64
75 | res_line | vm_from_pu | float64
76 | res_line | va_from_degree | float64
77 | res_line | vm_to_pu | float64
78 | res_line | va_to_degree | float64
79 | res_line | loading_percent | float64
80 | res_trafo | p_hv_mw | float64
81 | res_trafo | q_hv_mvar | float64
82 | res_trafo | p_lv_mw | float64
83 | res_trafo | q_lv_mvar | float64
84 | res_trafo | pl_mw | float64
85 | res_trafo | ql_mvar | float64
86 | res_trafo | i_hv_ka | float64
87 | res_trafo | i_lv_ka | float64
88 | res_trafo | vm_hv_pu | float64
89 | res_trafo | va_hv_degree | float64
90 | res_trafo | vm_lv_pu | float64
91 | res_trafo | va_lv_degree | float64
92 | res_trafo | loading_percent | float64
93 | res_ext_grid | p_mw | float64
94 | res_ext_grid | q_mvar | float64
95 | res_load | p_mw | float64
96 | res_load | q_mvar | float64

## parameters
| version | format_version | converged | OPF_converged | name | f_hz | sn_mva
0 | 2.14.6 | 2.14.0 | TRUE | FALSE |  | 50 | 1