## bus
| name | vn_kv | type | zone | in_service
0 | bus_LV_1505-17_1_2_node_7 | 0.4 | n |  | TRUE
1 | bus_LV_1505-17_1_2_node_8 | 0.4 | n |  | TRUE
2 | bus_LV_1505-17_1_2_node_10 | 0.4 | n |  | TRUE
3 | bus_LV_1505-17_1_2_node_23 | 0.4 | n |  | TRUE
4 | bus_LV_1505-17_1_2_node_12 | 0.4 | n |  | TRUE
5 | bus_LV_1505-17_1_2_node_13 | 0.4 | n |  | TRUE
6 | bus_LV_1505-17_1_2_node_15 | 0.4 | n |  | TRUE
7 | bus_LV_1505-17_1_2_node_22 | 0.4 | n |  | TRUE
8 | bus_LV_1505-17_1_2_node_19 | 0.4 | n |  | TRUE
9 | bus_LV_1505-17_1_2_node_16 | 0.4 | n |  | TRUE
10 | bus_LV_1505-17_1_2_node_17 | 0.4 | n |  | TRUE
11 | bus_LV_1505-17_1_2_node_18 | 0.4 | n |  | TRUE
12 | bus_LV_1505-17_1_2_node_31 | 0.4 | n |  | TRUE
13 | bus_LV_1505-17_1_2_node_20 | 0.4 | n |  | TRUE
14 | bus_LV_1505-17_1_2_node_21 | 0.4 | n |  | TRUE
15 | bus_LV_1505-17_1_2_node_35 | 0.4 | n |  | TRUE
16 | bus_LV_1505-17_1_2_node_24 | 0.4 | n |  | TRUE
17 | bus_LV_1505-17_1_2_node_25 | 0.4 | n |  | TRUE
18 | bus_LV_1505-17_1_2_node_38 | 0.4 | n |  | TRUE
19 | bus_LV_1505-17_1_2_node_26 | 0.4 | n |  | TRUE
20 | bus_LV_1505-17_1_2_node_27 | 0.4 | n |  | TRUE
21 | bus_LV_1505-17_1_2_node_28 | 0.4 | n |  | TRUE
22 | bus_LV_1505-17_1_2_node_29 | 0.4 | n |  | TRUE
23 | bus_LV_1505-17_1_2_node_30 | 0.4 | n |  | TRUE
24 | bus_LV_1505-17_1_2_node_36 | 0.4 | n |  | TRUE
25 | bus_LV_1505-17_1_2_node_33 | 0.4 | n |  | TRUE
26 | bus_LV_1505-17_1_2_node_37 | 0.4 | n |  | TRUE
27 | bus_LV_1505-17_1_2_node_32 | 0.4 | n |  | TRUE
28 | bus_LV_1505-17_1_2_node_40 | 0.4 | n |  | TRUE
29 | bus_LV_1505-17_1_2_node_39 | 0.4 | n |  | TRUE
30 | bus_LV_1505-17_1_2_node_93 | 0.4 | n |  | TRUE
31 | bus_LV_1505-17_1_2_node_41 | 0.4 | n |  | TRUE
32 | bus_LV_1505-17_1_2_node_42 | 0.4 | n |  | TRUE
33 | bus_LV_1505-17_1_2_node_53 | 0.4 | n |  | TRUE
34 | bus_MV_142_1_node_186 | 20 | n |  | TRUE

## load
| name | bus | p_mw | q_mvar | const_z_percent | const_i_percent | sn_mva | scaling | in_service | type
0 | LV_1505-17_1_2_load_7 | 0 | 0.010965 | 0.002748 | 0 | 0 |  | 1 | TRUE | wye
1 | LV_1505-17_1_2_load_8 | 1 | 0.0027473 | 0.00068855 | 0 | 0 |  | 1 | TRUE | wye
2 | LV_1505-17_1_2_load_23 | 3 | 0.01118 | 0.0028021 | 0 | 0 |  | 1 | TRUE | wye
3 | LV_1505-17_1_2_load_12 | 4 | 0.0052871 | 0.0013251 | 0 | 0 |  | 1 | TRUE | wye
4 | LV_1505-17_1_2_load_13 | 5 | 0.010206 | 0.002558 | 0 | 0 |  | 1 | TRUE | wye
5 | LV_1505-17_1_2_load_22 | 7 | 0.0077946 | 0.0019535 | 0 | 0 |  | 1 | TRUE | wye
6 | LV_1505-17_1_2_load_19 | 8 | 0.0081646 | 0.0020462 | 0 | 0 |  | 1 | TRUE | wye
7 | LV_1505-17_1_2_load_16 | 9 | 0.0019699 | 0.0004937 | 0 | 0 |  | 1 | TRUE | wye
8 | LV_1505-17_1_2_load_17 | 10 | 0.002389 | 0.00059873 | 0 | 0 |  | 1 | TRUE | wye
9 | LV_1505-17_1_2_load_18 | 11 | 0.0024754 | 0.00062039 | 0 | 0 |  | 1 | TRUE | wye
10 | LV_1505-17_1_2_load_31 | 12 | 0.001928 | 0.0004832 | 0 | 0 |  | 1 | TRUE | wye
11 | LV_1505-17_1_2_load_20 | 13 | 0.0044653 | 0.0011191 | 0 | 0 |  | 1 | TRUE | wye
12 | LV_1505-17_1_2_load_21 | 14 | 0.0054641 | 0.0013694 | 0 | 0 |  | 1 | TRUE | wye
13 | LV_1505-17_1_2_load_35 | 15 | 0.0021006 | 0.00052647 | 0 | 0 |  | 1 | TRUE | wye
14 | LV_1505-17_1_2_load_24 | 16 | 0.017631 | 0.0044187 | 0 | 0 |  | 1 | TRUE | wye
15 | LV_1505-17_1_2_load_25 | 17 | 0.0061142 | 0.0015324 | 0 | 0 |  | 1 | TRUE | wye
16 | LV_1505-17_1_2_load_38 | 18 | 0.006506 | 0.0016306 | 0 | 0 |  | 1 | TRUE | wye
17 | LV_1505-17_1_2_load_26 | 19 | 0.0019903 | 0.00049882 | 0 | 0 |  | 1 | TRUE | wye
18 | LV_1505-17_1_2_load_27 | 20 | 0.006844 | 0.0017153 | 0 | 0 |  | 1 | TRUE | wye
19 | LV_1505-17_1_2_load_28 | 21 | 0.0043015 | 0.0010781 | 0 | 0 |  | 1 | TRUE | wye
20 | LV_1505-17_1_2_load_30 | 23 | 0.0027615 | 0.0006921 | 0 | 0 |  | 1 | TRUE | wye
21 | LV_1505-17_1_2_load_36 | 24 | 0.0027077 | 0.00067862 | 0 | 0 |  | 1 | TRUE | wye
22 | LV_1505-17_1_2_load_33 | 25 | 0.0027349 | 0.00068543 | 0 | 0 |  | 1 | TRUE | wye
23 | LV_1505-17_1_2_load_40 | 28 | 0.0038505 | 0.00096502 | 0 | 0 |  | 1 | TRUE | wye
24 | LV_1505-17_1_2_load_39 | 29 | 0.0029101 | 0.00072934 | 0 | 0 |  | 1 | TRUE | wye
25 | LV_1505-17_1_2_load_93 | 30 | 0.0029846 | 0.000748 | 0 | 0 |  | 1 | TRUE | wye
26 | LV_1505-17_1_2_load_53 | 33 | 0.0091345 | 0.0022893 | 0 | 0 |  | 1 | TRUE | wye

## ext_grid
| name | bus | vm_pu | va_degree | slack_weight | in_service
0 |  | 17 | 1 | 0 | 1 | TRUE

## line
| name | std_type | from_bus | to_bus | length_km | r_ohm_per_km | x_ohm_per_km | c_nf_per_km | g_us_per_km | max_i_ka | df | parallel | type | in_service
0 | LV_1505-17_1_2_line_0 | NAYY 4x150 SE | 0 | 1 | 0.0027463 | 0.208 | 0.08 | 261 | 0 | 0.27 | 1 | 1 | cs | TRUE
1 | LV_1505-17_1_2_line_1 | NAYY 4x150 SE | 1 | 2 | 0.041783 | 0.208 | 0.08 | 261 | 0 | 0.27 | 1 | 1 | cs | TRUE
2 | LV_1505-17_1_2_line_2 | NAYY 4x150 SE | 2 | 3 | 0.022728 | 0.208 | 0.08 | 261 | 0 | 0.27 | 1 | 1 | cs | TRUE
3 | LV_1505-17_1_2_line_3 | NAYY 4x150 SE | 3 | 6 | 0.03941 | 0.208 | 0.08 | 261 | 0 | 0.27 | 1 | 1 | cs | TRUE
4 | LV_1505-17_1_2_line_4 | NAYY 4x150 SE | 4 | 5 | 0.0022552 | 0.208 | 0.08 | 261 | 0 | 0.27 | 1 | 1 | cs | TRUE
5 | LV_1505-17_1_2_line_5 | NAYY 4x150 SE | 5 | 6 | 0.021346 | 0.208 | 0.08 | 261 | 0 | 0.27 | 1 | 1 | cs | TRUE
6 | LV_1505-17_1_2_line_6 | NAYY 4x150 SE | 6 | 7 | 0.014269 | 0.208 | 0.08 | 261 | 0 | 0.27 | 1 | 1 | cs | TRUE
7 | LV_1505-17_1_2_line_7 | NAYY 4x150 SE | 6 | 8 | 0.017847 | 0.208 | 0.08 | 261 | 0 | 0.27 | 1 | 1 | cs | TRUE
8 | LV_1505-17_1_2_line_8 | NAYY 4x150 SE | 7 | 16 | 0.032643 | 0.208 | 0.08 | 261 | 0 | 0.27 | 1 | 1 | cs | TRUE
9 | LV_1505-17_1_2_line_9 | NAYY 4x150 SE | 8 | 13 | 0.015627 | 0.208 | 0.08 | 261 | 0 | 0.27 | 1 | 1 | cs | TRUE
10 | LV_1505-17_1_2_line_10 | NAYY 4x150 SE | 9 | 10 | 0.022267 | 0.208 | 0.08 | 261 | 0 | 0.27 | 1 | 1 | cs | TRUE
11 | LV_1505-17_1_2_line_11 | NAYY 4x150 SE | 10 | 11 | 0.024009 | 0.208 | 0.08 | 261 | 0 | 0.27 | 1 | 1 | cs | TRUE
12 | LV_1505-17_1_2_line_12 | NAYY 4x150 SE | 11 | 12 | 0.024072 | 0.208 | 0.08 | 261 | 0 | 0.27 | 1 | 1 | cs | TRUE
13 | LV_1505-17_1_2_line_13 | NAYY 4x150 SE | 12 | 27 | 0.041195 | 0.208 | 0.08 | 261 | 0 | 0.27 | 1 | 1 | cs | TRUE
14 | LV_1505-17_1_2_line_14 | NAYY 4x150 SE | 13 | 14 | 0.0073197 | 0.208 | 0.08 | 261 | 0 | 0.27 | 1 | 1 | cs | TRUE
15 | LV_1505-17_1_2_line_15 | NAYY 4x150 SE | 14 | 15 | 0.018658 | 0.208 | 0.08 | 261 | 0 | 0.27 | 1 | 1 | cs | TRUE
16 | LV_1505-17_1_2_line_16 | NAYY 4x150 SE | 16 | 17 | 0.0045498 | 0.208 | 0.08 | 261 | 0 | 0.27 | 1 | 1 | cs | TRUE
17 | LV_1505-17_1_2_line_17 | NAYY 4x150 SE | 17 | 18 | 0.018502 | 0.208 | 0.08 | 261 | 0 | 0.27 | 1 | 1 | cs | TRUE
18 | LV_1505-17_1_2_line_18 | NAYY 4x150 SE | 18 | 26 | 0.0086136 | 0.208 | 0.08 | 261 | 0 | 0.27 | 1 | 1 | cs | TRUE
19 | LV_1505-17_1_2_line_19 | NAYY 4x150 SE | 19 | 20 | 0.014156 | 0.208 | 0.08 | 261 | 0 | 0.27 | 1 | 1 | cs | TRUE
20 | LV_1505-17_1_2_line_20 | NAYY 4x150 SE | 19 | 21 | 0.0072017 | 0.208 | 0.08 | 261 | 0 | 0.27 | 1 | 1 | cs | TRUE
21 | LV_1505-17_1_2_line_21 | NAYY 4x150 SE | 20 | 22 | 0.024212 | 0.208 | 0.08 | 261 | 0 | 0.27 | 1 | 1 | cs | TRUE
22 | LV_1505-17_1_2_line_22 | NAYY 4x150 SE | 21 | 23 | 0.026536 | 0.208 | 0.08 | 261 | 0 | 0.27 | 1 | 1 | cs | TRUE
23 | LV_1505-17_1_2_line_23 | NAYY 4x150 SE | 22 | 24 | 0.043495 | 0.208 | 0.08 | 261 | 0 | 0.27 | 1 | 1 | cs | TRUE
24 | LV_1505-17_1_2_line_24 | NAYY 4x150 SE | 22 | 25 | 0.015123 | 0.208 | 0.08 | 261 | 0 | 0.27 | 1 | 1 | cs | TRUE
25 | LV_1505-17_1_2_line_25 | NAYY 4x150 SE | 23 | 26 | 0.0085738 | 0.208 | 0.08 | 261 | 0 | 0.27 | 1 | 1 | cs | TRUE
26 | LV_1505-17_1_2_line_26 | NAYY 4x150 SE | 24 | 27 | 0.02097 | 0.208 | 0.08 | 261 | 0 | 0.27 | 1 | 1 | cs | TRUE
27 | LV_1505-17_1_2_line_27 | NAYY 4x150 SE | 26 | 29 | 0.022777 | 0.208 | 0.08 | 261 | 0 | 0.27 | 1 | 1 | cs | TRUE
28 | LV_1505-17_1_2_line_28 | NAYY 4x150 SE | 27 | 28 | 0.10304 | 0.208 | 0.08 | 261 | 0 | 0.27 | 1 | 1 | cs | TRUE
29 | LV_1505-17_1_2_line_29 | NAYY 4x150 SE | 28 | 31 | 0.022451 | 0.208 | 0.08 | 261 | 0 | 0.27 | 1 | 1 | cs | TRUE
30 | LV_1505-17_1_2_line_30 | NAYY 4x150 SE | 29 | 30 | 0.00801 | 0.208 | 0.08 | 261 | 0 | 0.27 | 1 | 1 | cs | TRUE
31 | LV_1505-17_1_2_line_31 | NAYY 4x150 SE | 31 | 32 | 0.036659 | 0.208 | 0.08 | 261 | 0 | 0.27 | 1 | 1 | cs | TRUE
32 | LV_1505-17_1_2_line_32 | NAYY 4x150 SE | 32 | 33 | 0.044761 | 0.208 | 0.08 | 261 | 0 | 0.27 | 1 | 1 | cs | TRUE

## trafo
| name | std_type | hv_bus | lv_bus | sn_mva | vn_hv_kv | vn_lv_kv | vk_percent | vkr_percent | pfe_kw | i0_percent | shift_degree | tap_side | tap_neutral | tap_min | tap_max | tap_step_percent | tap_step_degree | tap_pos | tap_phase_shifter | parallel | df | in_service
0 | LV_1505-17_1_2_trafo_25 | 0.25 MVA 20/0.4 kV | 34 | 17 | 0.25 | 20 | 0.4 | 6 | 1.44 | 0.8 | 0.32 | 150 | hv | 0 | -2 | 2 | 2.5 | 0 | 0 | FALSE | 1 | 1 | TRUE

## line_geodata
| x0 | y0 | x1 | y1 | x2 | y2 | x3 | y3 | x4 | y4
0 | 2674219.395 | 1203948.997 | 2674219.7272 | 1203946.2709
1 | 2674214.3417 | 1203990.4738 | 2674219.395 | 1203948.997
2 | 2674214.3417 | 1203990.4738 | 2674237.0113 | 1203992.1058
3 | 2674276.3198 | 1203994.9357 | 2674237.0113 | 1203992.1058
4 | 2674274.8332 | 1204018.4902 | 2674274.9753 | 1204016.2395
5 | 2674276.3198 | 1203994.9357 | 2674274.9753 | 1204016.2395
6 | 2674276.3198 | 1203994.9357 | 2674278.2762 | 1203980.8015
7 | 2674276.3198 | 1203994.9357 | 2674294.1355 | 1203995.9967
8 | 2674282.7518 | 1203948.4665 | 2674278.2762 | 1203980.8015
9 | 2674309.7344 | 1203996.9256 | 2674294.1355 | 1203995.9967
10 | 2674299.8538 | 1203848.6023 | 2674279.9152 | 1203838.6895
11 | 2674299.8538 | 1203848.6023 | 2674321.3521 | 1203859.2905
12 | 2674342.9068 | 1203870.0068 | 2674321.3521 | 1203859.2905
13 | 2674379.7942 | 1203888.3459 | 2674342.9068 | 1203870.0068
14 | 2674309.7344 | 1203996.9256 | 2674317.0412 | 1203997.3608
15 | 2674335.6659 | 1203998.4699 | 2674317.0412 | 1203997.3608
16 | 2674282.7518 | 1203948.4665 | 2674283.3756 | 1203943.9597
17 | 2674285.9124 | 1203925.6325 | 2674283.3756 | 1203943.9597
18 | 2674291.6228 | 1203920.1797 | 2674288.517 | 1203920.9082 | 2674285.9674 | 1203925.2347 | 2674285.9124 | 1203925.6325
19 | 2674342.8981 | 1203942.2665 | 2674330.1997 | 1203936.0105
20 | 2674323.7394 | 1203932.8278 | 2674330.1997 | 1203936.0105
21 | 2674365.2631 | 1203951.1262 | 2674357.3413 | 1203949.382 | 2674342.8981 | 1203942.2665
22 | 2674299.9357 | 1203921.1008 | 2674323.7394 | 1203932.8278
23 | 2674365.2631 | 1203951.1262 | 2674372.529 | 1203915.7391 | 2674374.4183 | 1203908.6153
24 | 2674365.2631 | 1203951.1262 | 2674363.9505 | 1203966.1925
25 | 2674291.6228 | 1203920.1797 | 2674293.6222 | 1203919.7042 | 2674298.6497 | 1203920.4672 | 2674299.9357 | 1203921.1008
26 | 2674379.7942 | 1203888.3459 | 2674374.4183 | 1203908.6153
27 | 2674291.6228 | 1203920.1797 | 2674288.7333 | 1203907.8027 | 2674279.0779 | 1203904.9521
28 | 2674379.7942 | 1203888.3459 | 2674380.9495 | 1203884.7803 | 2674386.6527 | 1203872.2325 | 2674387.8629 | 1203869.7571 | 2674424.2429 | 1203795.4312
29 | 2674434.1081 | 1203775.2635 | 2674427.034 | 1203789.7287 | 2674424.2429 | 1203795.4312
30 | 2674271.3956 | 1203902.684 | 2674279.0779 | 1203904.9521
31 | 2674452.499 | 1203743.5285 | 2674450.757 | 1203746.542 | 2674434.1081 | 1203775.2635
32 | 2674452.499 | 1203743.5285 | 2674492.8504 | 1203762.9005

## bus_geodata
| x | y | coords
0 | 2674219.7272 | 1203946.2709
1 | 2674219.395 | 1203948.997
2 | 2674214.3417 | 1203990.4738
3 | 2674237.0113 | 1203992.1058
4 | 2674274.8332 | 1204018.4902
5 | 2674274.9753 | 1204016.2395
6 | 2674276.3198 | 1203994.9357
7 | 2674278.2762 | 1203980.8015
8 | 2674294.1355 | 1203995.9967
9 | 2674279.9152 | 1203838.6895
10 | 2674299.8538 | 1203848.6023
11 | 2674321.3521 | 1203859.2905
12 | 2674342.9068 | 1203870.0068
13 | 2674309.7344 | 1203996.9256
14 | 2674317.0412 | 1203997.3608
15 | 2674335.6659 | 1203998.4699
16 | 2674282.7518 | 1203948.4665
17 | 2674283.3756 | 1203943.9597
18 | 2674285.9124 | 1203925.6325
19 | 2674330.1997 | 1203936.0105
20 | 2674342.8981 | 1203942.2665
21 | 2674323.7394 | 1203932.8278
22 | 2674365.2631 | 1203951.1262
23 | 2674299.9357 | 1203921.1008
24 | 2674374.4183 | 1203908.6153
25 | 2674363.9505 | 1203966.1925
26 | 2674291.6228 | 1203920.1797
27 | 2674379.7942 | 1203888.3459
28 | 2674424.2429 | 1203795.4312
29 | 2674279.0779 | 1203904.9521
30 | 2674271.3956 | 1203902.684
31 | 2674434.1081 | 1203775.2635
32 | 2674452.499 | 1203743.5285
33 | 2674492.8504 | 1203762.9005
34 | 2674291.6228 | 1203920.1797

## line_std_types
| c_nf_per_km | r_ohm_per_km | x_ohm_per_km | max_i_ka | type | q_mm2 | alpha | voltage_rating
NAYY 4x50 SE | 210 | 0.642 | 0.083 | 0.142 | cs | 50 | 0.00403 | LV
NAYY 4x120 SE | 264 | 0.225 | 0.08 | 0.242 | cs | 120 | 0.00403 | LV
NAYY 4x150 SE | 261 | 0.208 | 0.08 | 0.27 | cs | 150 | 0.00403 | LV
NA2XS2Y 1x95 RM/25 12/20 kV | 216 | 0.313 | 0.132 | 0.252 | cs | 95 | 0.00403 | MV
NA2XS2Y 1x185 RM/25 12/20 kV | 273 | 0.161 | 0.117 | 0.362 | cs | 185 | 0.00403 | MV
NA2XS2Y 1x240 RM/25 12/20 kV | 304 | 0.122 | 0.112 | 0.421 | cs | 240 | 0.00403 | MV
NA2XS2Y 1x95 RM/25 6/10 kV | 315 | 0.313 | 0.123 | 0.249 | cs | 95 | 0.00403 | MV
NA2XS2Y 1x185 RM/25 6/10 kV | 406 | 0.161 | 0.11 | 0.358 | cs | 185 | 0.00403 | MV
NA2XS2Y 1x240 RM/25 6/10 kV | 456 | 0.122 | 0.105 | 0.416 | cs | 240 | 0.00403 | MV
NA2XS2Y 1x150 RM/25 12/20 kV | 250 | 0.206 | 0.116 | 0.319 | cs | 150 | 0.00403 | MV
NA2XS2Y 1x120 RM/25 12/20 kV | 230 | 0.253 | 0.119 | 0.283 | cs | 120 | 0.00403 | MV
NA2XS2Y 1x70 RM/25 12/20 kV | 190 | 0.443 | 0.132 | 0.22 | cs | 70 | 0.00403 | MV
NA2XS2Y 1x150 RM/25 6/10 kV | 360 | 0.206 | 0.11 | 0.315 | cs | 150 | 0.00403 | MV
NA2XS2Y 1x120 RM/25 6/10 kV | 340 | 0.253 | 0.113 | 0.28 | cs | 120 | 0.00403 | MV
NA2XS2Y 1x70 RM/25 6/10 kV | 280 | 0.443 | 0.123 | 0.217 | cs | 70 | 0.00403 | MV
N2XS(FL)2Y 1x120 RM/35 64/110 kV | 112 | 0.153 | 0.166 | 0.366 | cs | 120 | 0.00393 | HV
N2XS(FL)2Y 1x185 RM/35 64/110 kV | 125 | 0.099 | 0.156 | 0.457 | cs | 185 | 0.00393 | HV
N2XS(FL)2Y 1x240 RM/35 64/110 kV | 135 | 0.075 | 0.149 | 0.526 | cs | 240 | 0.00393 | HV
N2XS(FL)2Y 1x300 RM/35 64/110 kV | 144 | 0.06 | 0.144 | 0.588 | cs | 300 | 0.00393 | HV
15-AL1/3-ST1A 0.4 | 11 | 1.8769 | 0.35 | 0.105 | ol | 16 | 0.00403 | LV
24-AL1/4-ST1A 0.4 | 11.25 | 1.2012 | 0.335 | 0.14 | ol | 24 | 0.00403 | LV
48-AL1/8-ST1A 0.4 | 12.2 | 0.5939 | 0.3 | 0.21 | ol | 48 | 0.00403 | LV
94-AL1/15-ST1A 0.4 | 13.2 | 0.306 | 0.29 | 0.35 | ol | 94 | 0.00403 | LV
34-AL1/6-ST1A 10.0 | 9.7 | 0.8342 | 0.36 | 0.17 | ol | 34 | 0.00403 | MV
48-AL1/8-ST1A 10.0 | 10.1 | 0.5939 | 0.35 | 0.21 | ol | 48 | 0.00403 | MV
70-AL1/11-ST1A 10.0 | 10.4 | 0.4132 | 0.339 | 0.29 | ol | 70 | 0.00403 | MV
94-AL1/15-ST1A 10.0 | 10.75 | 0.306 | 0.33 | 0.35 | ol | 94 | 0.00403 | MV
122-AL1/20-ST1A 10.0 | 11.1 | 0.2376 | 0.323 | 0.41 | ol | 122 | 0.00403 | MV
149-AL1/24-ST1A 10.0 | 11.25 | 0.194 | 0.315 | 0.47 | ol | 149 | 0.00403 | MV
34-AL1/6-ST1A 20.0 | 9.15 | 0.8342 | 0.382 | 0.17 | ol | 34 | 0.00403 | MV
48-AL1/8-ST1A 20.0 | 9.5 | 0.5939 | 0.372 | 0.21 | ol | 48 | 0.00403 | MV
70-AL1/11-ST1A 20.0 | 9.7 | 0.4132 | 0.36 | 0.29 | ol | 70 | 0.00403 | MV
94-AL1/15-ST1A 20.0 | 10 | 0.306 | 0.35 | 0.35 | ol | 94 | 0.00403 | MV
122-AL1/20-ST1A 20.0 | 10.3 | 0.2376 | 0.344 | 0.41 | ol | 122 | 0.00403 | MV
149-AL1/24-ST1A 20.0 | 10.5 | 0.194 | 0.337 | 0.47 | ol | 149 | 0.00403 | MV
184-AL1/30-ST1A 20.0 | 10.75 | 0.1571 | 0.33 | 0.535 | ol | 184 | 0.00403 | MV
243-AL1/39-ST1A 20.0 | 11 | 0.1188 | 0.32 | 0.645 | ol | 243 | 0.00403 | MV
48-AL1/8-ST1A 110.0 | 8 | 0.5939 | 0.46 | 0.21 | ol | 48 | 0.00403 | HV
70-AL1/11-ST1A 110.0 | 8.4 | 0.4132 | 0.45 | 0.29 | ol | 70 | 0.00403 | HV
94-AL1/15-ST1A 110.0 | 8.65 | 0.306 | 0.44 | 0.35 | ol | 94 | 0.00403 | HV
122-AL1/20-ST1A 110.0 | 8.5 | 0.2376 | 0.43 | 0.41 | ol | 122 | 0.00403 | HV
149-AL1/24-ST1A 110.0 | 8.75 | 0.194 | 0.41 | 0.47 | ol | 149 | 0.00403 | HV
184-AL1/30-ST1A 110.0 | 8.8 | 0.1571 | 0.4 | 0.535 | ol | 184 | 0.00403 | HV
243-AL1/39-ST1A 110.0 | 9 | 0.1188 | 0.39 | 0.645 | ol | 243 | 0.00403 | HV
305-AL1/39-ST1A 110.0 | 9.2 | 0.0949 | 0.38 | 0.74 | ol | 305 | 0.00403 | HV
490-AL1/64-ST1A 110.0 | 9.75 | 0.059 | 0.37 | 0.96 | ol | 490 | 0.00403 | HV
679-AL1/86-ST1A 110.0 | 9.95 | 0.042 | 0.36 | 1.15 | ol | 679 | 0.00403 | HV
490-AL1/64-ST1A 220.0 | 10 | 0.059 | 0.285 | 0.96 | ol | 490 | 0.00403 | HV
679-AL1/86-ST1A 220.0 | 11.7 | 0.042 | 0.275 | 1.15 | ol | 679 | 0.00403 | HV
490-AL1/64-ST1A 380.0 | 11 | 0.059 | 0.253 | 0.96 | ol | 490 | 0.00403 | HV
679-AL1/86-ST1A 380.0 | 14.6 | 0.042 | 0.25 | 1.15 | ol | 679 | 0.00403 | HV

## trafo_std_types
| i0_percent | pfe_kw | vkr_percent | sn_mva | vn_lv_kv | vn_hv_kv | vk_percent | shift_degree | vector_group | tap_side | tap_neutral | tap_min | tap_max | tap_step_degree | tap_step_percent | tap_phase_shifter
160 MVA 380/110 kV | 0.06 | 60 | 0.25 | 160 | 110 | 380 | 12.2 | 0 | Yy0 | hv | 0 | -9 | 9 | 0 | 1.5 | FALSE
100 MVA 220/110 kV | 0.06 | 55 | 0.26 | 100 | 110 | 220 | 12 | 0 | Yy0 | hv | 0 | -9 | 9 | 0 | 1.5 | FALSE
63 MVA 110/20 kV | 0.04 | 22 | 0.32 | 63 | 20 | 110 | 18 | 150 | YNd5 | hv | 0 | -9 | 9 | 0 | 1.5 | FALSE
40 MVA 110/20 kV | 0.05 | 18 | 0.34 | 40 | 20 | 110 | 16.2 | 150 | YNd5 | hv | 0 | -9 | 9 | 0 | 1.5 | FALSE
25 MVA 110/20 kV | 0.07 | 14 | 0.41 | 25 | 20 | 110 | 12 | 150 | YNd5 | hv | 0 | -9 | 9 | 0 | 1.5 | FALSE
63 MVA 110/10 kV | 0.04 | 22 | 0.32 | 63 | 10 | 110 | 18 | 150 | YNd5 | hv | 0 | -9 | 9 | 0 | 1.5 | FALSE
40 MVA 110/10 kV | 0.05 | 18 | 0.34 | 40 | 10 | 110 | 16.2 | 150 | YNd5 | hv | 0 | -9 | 9 | 0 | 1.5 | FALSE
25 MVA 110/10 kV | 0.07 | 14 | 0.41 | 25 | 10 | 110 | 12 | 150 | YNd5 | hv | 0 | -9 | 9 | 0 | 1.5 | FALSE
0.25 MVA 20/0.4 kV | 0.32 | 0.8 | 1.44 | 0.25 | 0.4 | 20 | 6 | 150 | Yzn5 | hv | 0 | -2 | 2 | 0 | 2.5 | FALSE
0.4 MVA 20/0.4 kV | 0.3375 | 1.35 | 1.425 | 0.4 | 0.4 | 20 | 6 | 150 | Dyn5 | hv | 0 | -2 | 2 | 0 | 2.5 | FALSE
0.63 MVA 20/0.4 kV | 0.2619 | 1.65 | 1.206 | 0.63 | 0.4 | 20 | 6 | 150 | Dyn5 | hv | 0 | -2 | 2 | 0 | 2.5 | FALSE
0.25 MVA 10/0.4 kV | 0.24 | 0.6 | 1.2 | 0.25 | 0.4 | 10 | 4 | 150 | Dyn5 | hv | 0 | -2 | 2 | 0 | 2.5 | FALSE
0.4 MVA 10/0.4 kV | 0.2375 | 0.95 | 1.325 | 0.4 | 0.4 | 10 | 4 | 150 | Dyn5 | hv | 0 | -2 | 2 | 0 | 2.5 | FALSE
0.63 MVA 10/0.4 kV | 0.1873 | 1.18 | 1.0794 | 0.63 | 0.4 | 10 | 4 | 150 | Dyn5 | hv | 0 | -2 | 2 | 0 | 2.5 | FALSE

## trafo3w_std_types
| sn_hv_mva | sn_mv_mva | sn_lv_mva | vn_hv_kv | vn_mv_kv | vn_lv_kv | vk_hv_percent | vk_mv_percent | vk_lv_percent | vkr_hv_percent | vkr_mv_percent | vkr_lv_percent | pfe_kw | i0_percent | shift_mv_degree | shift_lv_degree | vector_group | tap_side | tap_neutral | tap_min | tap_max | tap_step_percent
63/25/38 MVA 110/20/10 kV | 63 | 25 | 38 | 110 | 20 | 10 | 10.4 | 10.4 | 10.4 | 0.28 | 0.32 | 0.35 | 35 | 0.89 | 0 | 0 | YN0yn0yn0 | hv | 0 | -10 | 10 | 1.2
63/25/38 MVA 110/10/10 kV | 63 | 25 | 38 | 110 | 10 | 10 | 10.4 | 10.4 | 10.4 | 0.28 | 0.32 | 0.35 | 35 | 0.89 | 0 | 0 | YN0yn0yn0 | hv | 0 | -10 | 10 | 1.2

## fuse_std_types
| fuse_type | i_rated_a | t_avg | t_min | t_total | x_avg | x_min | x_total
HV 100A | HV 100A | 100 | 0 | [10.0, 3.64, 0.854, 0.281, 0.1, 0.0531, 0.022, 0.01] | [10.0, 4.267, 1.21, 0.403, 0.1, 0.058, 0.022, 0.01] | 0 | [300.0, 350.0, 450.0, 550.0, 700.0, 850.0, 1200.0, 1752.0] | [600.0, 700.0, 900.0, 1150.0, 1665.0, 2000.0, 3000.0, 4313.0]
HV 10A | HV 10A | 10 | 0 | [10.0, 1675.0, 0.344, 0.156, 0.1, 0.0417, 0.0171, 0.01] | [10.0, 1.3, 0.3, 0.155, 0.1, 0.0555, 0.023, 0.01] | 0 | [30.0, 32.0, 35.0, 37.0, 39.0, 50.0, 70.0, 88.0] | [60.0, 70.0, 80.0, 87.0, 94.0, 110.0, 150.0, 216.0]
HV 125A | HV 125A | 125 | 0 | [10.0, 1.82, 0.344, 0.1, 0.0467, 0.0269, 0.01] | [10.0, 2.478, 0.426, 0.1, 0.0427, 0.0211, 0.01] | 0 | [375.0, 500.0, 700.0, 925.0, 1200.0, 1500.0, 2341.0] | [750.0, 1000.0, 1500.0, 2200.0, 3000.0, 4000.0, 5765.0]
HV 160A | HV 160A | 160 | 0 | [10.0, 4.15, 1.03, 0.198, 0.1, 0.051, 0.0172, 0.01] | [10.0, 2.3, 0.734, 0.274, 0.1, 0.046, 0.0177, 0.01] | 0 | [480.0, 550.0, 700.0, 1000.0, 1260.0, 1600.0, 2500.0, 3227.0] | [960.0, 1300.0, 1700.0, 2200.0, 2996.0, 4000.0, 6000.0, 7946.0]
HV 16A | HV 16A | 16 | 0 | [10.0, 0.352, 0.164, 0.1, 0.0649, 0.0342, 0.01] | [10.0, 2.34, 0.722, 0.181, 0.1, 0.055, 0.0296, 0.01] | 0 | [48.0, 60.0, 65.0, 71.0, 80.0, 100.0, 162.0] | [96.0, 110.0, 125.0, 150.0, 168.0, 200.0, 250.0, 398.0]
HV 200A | HV 200A | 200 | 0 | [10.0, 4.267, 1.21, 0.403, 0.1, 0.058, 0.022, 0.01] | [10.0, 3.73, 1.654, 0.328, 0.1, 0.0531, 0.019, 0.01] | 0 | [600.0, 700.0, 900.0, 1150.0, 1665.0, 2000.0, 3000.0, 4313.0] | [1200.0, 1500.0, 1800.0, 2700.0, 3960.0, 5000.0, 7500.0, 10620.0]
HV 20A | HV 20A | 20 | 0 | [10.0, 1.3, 0.3, 0.155, 0.1, 0.0555, 0.023, 0.01] | [10.0, 1.3, 0.161, 0.1, 0.0611, 0.0399, 0.0141, 0.01] | 0 | [60.0, 70.0, 80.0, 87.0, 94.0, 110.0, 150.0, 216.0] | [120.0, 150.0, 200.0, 223.0, 260.0, 300.0, 450.0, 532.0]
HV 25A | HV 25A | 25 | 0 | [10.0, 2.512, 0.833, 0.299, 0.1, 0.0372, 0.0223, 0.01] | [10.0, 3.125, 0.597, 0.198, 0.1, 0.0378, 0.022, 0.01] | 0 | [75.0, 82.0, 90.0, 100.0, 124.0, 170.0, 200.0, 289.0] | [150.0, 170.0, 210.0, 250.0, 294.0, 400.0, 500.0, 711.0]
HV 31.5A | HV 31.5A | 31.5 | 0 | [10.0, 2.34, 0.722, 0.181, 0.1, 0.055, 0.0296, 0.01] | [10.0, 2.84, 0.368, 0.164, 0.1, 0.0621, 0.0378, 0.0195, 0.01] | 0 | [95.0, 110.0, 125.0, 150.0, 165.0, 200.0, 250.0, 390.0] | [189.0, 220.0, 300.0, 350.0, 393.0, 450.0, 530.0, 700.0, 960.0]
HV 40A | HV 40A | 40 | 0 | [10.0, 1.3, 0.161, 0.1, 0.0611, 0.0399, 0.0141, 0.01] | [10.0, 2.05, 0.369, 0.198, 0.1, 0.051, 0.0298, 0.01] | 0 | [120.0, 150.0, 200.0, 223.0, 260.0, 300.0, 450.0, 532.0] | [240.0, 300.0, 400.0, 450.0, 530.0, 650.0, 800.0, 1311.0]
HV 50A | HV 50A | 50 | 0 | [10.0, 3.215, 0.597, 0.198, 0.1, 0.0378, 0.022, 0.01] | [10.0, 3.64, 0.854, 0.281, 0.1, 0.0531, 0.022, 0.01] | 0 | [150.0, 170.0, 210.0, 250.0, 294.0, 400.0, 500.0, 711.0] | [300.0, 350.0, 450.0, 550.0, 700.0, 850.0, 1200.0, 1752.0]
HV 6.3A | HV 6.3A | 6.3 | 0 | [10.0, 1.39, 0.344, 0.168, 0.1, 0.056, 0.0263, 0.01] | [10.0, 1.711, 0.516, 0.198, 0.1, 0.0634, 0.0303, 0.01] | 0 | [19.0, 19.5, 20.4, 20.8, 22.0, 25.0, 32.0, 48.0] | [38.0, 40.0, 43.0, 48.0, 53.0, 60.0, 75.0, 118.0]
HV 63A | HV 63A | 63 | 0 | [10.0, 2.84, 0.368, 0.164, 0.1, 0.0621, 0.0378, 0.0195, 0.01] | [10.0, 1.82, 0.344, 0.1, 0.0467, 0.0269, 0.01] | 0 | [189.0, 220.0, 300.0, 350.0, 393.0, 450.0, 530.0, 700.0, 961.0] | [378.0, 500.0, 700.0, 934.0, 1200.0, 1500.0, 2366.0]
HV 80A | HV 80A | 80 | 0 | [10.0, 2.05, 0.369, 0.198, 0.1, 0.051, 0.0298, 0.01] | [10.0, 4.15, 1.03, 0.198, 0.1, 0.051, 0.0172, 0.01] | 0 | [240.0, 300.0, 400.0, 450.0, 530.0, 650.0, 800.0, 1311.0] | [480.0, 550.0, 700.0, 1000.0, 1260.0, 1600.0, 2500.0, 3227.0]
Siemens NH-1-100 | Siemens NH-1-100 | 100 | [5400.0, 2000.0, 400.0, 20.0, 1.0, 0.2, 0.012, 0.004] | 0 | 0 | [150.0, 190.0, 250.0, 430.0, 900.0, 1250.0, 2700.0, 3600.0] | 0 | 0
Siemens NH-1-125 | Siemens NH-1-125 | 125 | [4800.0, 120.0, 7.0, 0.1, 0.004] | 0 | 0 | [180.0, 400.0, 740.0, 2000.0, 4250.0] | 0 | 0
Siemens NH-1-16 | Siemens NH-1-16 | 16 | [4000.0, 400.0, 2.0, 0.1, 0.04, 0.01] | 0 | 0 | [26.0, 35.0, 75.0, 150.0, 200.0, 300.0] | 0 | 0
Siemens NH-1-160 | Siemens NH-1-160 | 160 | [4800.0, 120.0, 7.0, 0.1, 0.004] | 0 | 0 | [210.0, 500.0, 900.0, 2300.0, 5000.0] | 0 | 0
Siemens NH-1-25 | Siemens NH-1-25 | 25 | [4000.0, 1000.0, 10.0, 0.2, 0.02, 0.01] | 0 | 0 | [40.0, 50.0, 100.0, 210.0, 400.0, 500.0] | 0 | 0
Siemens NH-1-50 | Siemens NH-1-50 | 50 | [4000.0, 40.0, 4.0, 1.0, 0.02, 0.01] | 0 | 0 | [86.0, 200.0, 300.0, 400.0, 1000.0, 1280.0] | 0 | 0
Siemens NH-1-63 | Siemens NH-1-63 | 63 | [4000.0, 100.0, 10.0, 2.0, 0.04, 0.01] | 0 | 0 | [100.0, 200.0, 300.0, 400.0, 1000.0, 1500.0] | 0 | 0
Siemens NH-1-80 | Siemens NH-1-80 | 80 | [4800.0, 120.0, 7.0, 0.1, 0.01] | 0 | 0 | [150.58, 250.0, 450.0, 1150.0, 2470.0] | 0 | 0
Siemens NH-2-1000 | Siemens NH-2-1000 | 1000 | [4800.0, 120.0, 7.0, 0.1, 0.004] | 0 | 0 | [1900.0, 3500.0, 8400.0, 24000.0, 52000.0] | 0 | 0
Siemens NH-2-200 | Siemens NH-2-200 | 200 | [4800.0, 120.0, 7.0, 0.1, 0.004] | 0 | 0 | [280.0, 650.0, 1200.0, 3000.0, 7000.0] | 0 | 0
Siemens NH-2-224 | Siemens NH-2-224 | 224 | [4800.0, 120.0, 7.0, 0.2, 0.04, 0.004] | 0 | 0 | [400.0, 750.0, 1453.0, 3025.0, 4315.0, 7600.0] | 0 | 0
Siemens NH-2-250 | Siemens NH-2-250 | 250 | [4800.0, 120.0, 7.0, 0.1, 0.004] | 0 | 0 | [450.0, 800.0, 1650.0, 4000.0, 8500.0] | 0 | 0
Siemens NH-2-315 | Siemens NH-2-315 | 315 | [4800.0, 120.0, 7.0, 0.1, 0.004] | 0 | 0 | [550.0, 920.0, 1900.0, 5000.0, 11000.0] | 0 | 0
Siemens NH-2-355 | Siemens NH-2-355 | 355 | [4800.0, 120.0, 6.0, 0.1, 0.004] | 0 | 0 | [650.0, 1116.27, 2350.0, 5840.0, 12790.0] | 0 | 0
Siemens NH-2-400 | Siemens NH-2-400 | 400 | [4800.0, 120.0, 7.0, 0.1, 0.004] | 0 | 0 | [720.0, 1350.0, 2800.0, 6500.0, 15000.0] | 0 | 0
Siemens NH-2-425 | Siemens NH-2-425 | 425 | [4800.0, 120.0, 7.0, 0.1, 0.004] | 0 | 0 | [850.0, 1500.0, 3050.0, 7500.0, 16500.0] | 0 | 0
Siemens NH-2-630 | Siemens NH-2-630 | 630 | [4800.0, 120.0, 7.0, 0.1, 0.004] | 0 | 0 | [1200.0, 2000.0, 4800.0, 12000.0, 26000.0] | 0 | 0

## res_bus
| vm_pu | va_degree | p_mw | q_mvar
0 | 0.99228 | -0.054163 | 0.010965 | 0.002748
1 | 0.99232 | -0.053858 | 0.0027473 | 0.00068855
2 | 0.99314 | -0.048054 | 0 | 0
3 | 0.99359 | -0.044901 | 0.01118 | 0.0028021
4 | 0.99451 | -0.03845 | 0.0052871 | 0.0013251
5 | 0.99453 | -0.03833 | 0.010206 | 0.002558
6 | 0.995 | -0.034994 | 0 | 0
7 | 0.99624 | -0.026288 | 0.0077946 | 0.0019535
8 | 0.99448 | -0.03863 | 0.0081646 | 0.0020462
9 | 0.99068 | -0.065369 | 0.0019699 | 0.0004937
10 | 0.99075 | -0.064923 | 0.002389 | 0.00059873
11 | 0.9909 | -0.063858 | 0.0024754 | 0.00062039
12 | 0.99113 | -0.062185 | 0.001928 | 0.0004832
13 | 0.99421 | -0.040528 | 0.0044653 | 0.0011191
14 | 0.99413 | -0.041088 | 0.0054641 | 0.0013694
15 | 0.99408 | -0.041484 | 0.0021006 | 0.00052647
16 | 0.99944 | -0.0039087 | 0.017631 | 0.0044187
17 | 1 | 0 | -0.14305 | -0.035742
18 | 0.99853 | -0.010271 | 0.006506 | 0.0016306
19 | 0.99548 | -0.031588 | 0.0019903 | 0.00049882
20 | 0.99479 | -0.036449 | 0.006844 | 0.0017153
21 | 0.99585 | -0.028973 | 0.0043015 | 0.0010781
22 | 0.99384 | -0.043104 | 0 | 0
23 | 0.99739 | -0.018209 | 0.0027615 | 0.0006921
24 | 0.99231 | -0.053884 | 0.0027077 | 0.00067862
25 | 0.99378 | -0.043522 | 0.0027349 | 0.00068543
26 | 0.99792 | -0.014501 | 0 | 0
27 | 0.99165 | -0.058516 | 0 | 0
28 | 0.98972 | -0.072137 | 0.0038505 | 0.00096502
29 | 0.99773 | -0.015847 | 0.0029101 | 0.00072934
30 | 0.9977 | -0.016087 | 0.0029846 | 0.000748
31 | 0.98943 | -0.074229 | 0 | 0
32 | 0.98894 | -0.077647 | 0 | 0
33 | 0.98835 | -0.081823 | 0.0091345 | 0.0022893
34 | 0.99998 | 149.9947 | 0 | 0

## res_line
| p_from_mw | q_from_mvar | p_to_mw | q_to_mvar | pl_mw | ql_mvar | i_from_ka | i_to_ka | i_ka | vm_from_pu | va_from_degree | vm_to_pu | va_to_degree | loading_percent
0 | -0.010965 | -0.002748 | 0.010965 | 0.0027482 | 4.6331e-07 | 1.4272e-07 | 0.016443 | 0.016443 | 0.016443 | 0.99228 | -0.054163 | 0.99232 | -0.053858 | 6.0899
1 | -0.013713 | -0.0034367 | 0.013724 | 0.0034404 | 1.1024e-05 | 3.6997e-06 | 0.020562 | 0.020562 | 0.020562 | 0.99232 | -0.053858 | 0.99314 | -0.048054 | 7.6157
2 | -0.013724 | -0.0034404 | 0.01373 | 0.0034424 | 5.9964e-06 | 2.0121e-06 | 0.020562 | 0.020562 | 0.020562 | 0.99314 | -0.048054 | 0.99359 | -0.044901 | 7.6157
3 | -0.02491 | -0.0062445 | 0.024944 | 0.0062571 | 3.4225e-05 | 1.2652e-05 | 0.037306 | 0.037306 | 0.037306 | 0.99359 | -0.044901 | 0.995 | -0.034994 | 13.817
4 | -0.0052871 | -0.0013251 | 0.0052872 | 0.0013251 | 8.8065e-08 | 4.6081e-09 | 0.0079107 | 0.0079107 | 0.0079107 | 0.99451 | -0.03845 | 0.99453 | -0.03833 | 2.9299
5 | -0.015494 | -0.0038831 | 0.015501 | 0.0038855 | 7.158e-06 | 2.476e-06 | 0.023182 | 0.023182 | 0.023182 | 0.99453 | -0.03833 | 0.995 | -0.034994 | 8.5858
6 | -0.060654 | -0.015209 | 0.060727 | 0.015237 | 7.3263e-05 | 2.7992e-05 | 0.09071 | 0.09071 | 0.09071 | 0.995 | -0.034994 | 0.99624 | -0.026288 | 33.5962
7 | 0.020209 | 0.0050659 | -0.020198 | -0.0050622 | 1.0172e-05 | 3.6807e-06 | 0.030222 | 0.030222 | 0.030222 | 0.995 | -0.034994 | 0.99448 | -0.03863 | 11.1935
8 | -0.068521 | -0.01719 | 0.068735 | 0.017272 | 0.00021339 | 8.1646e-05 | 0.10235 | 0.10235 | 0.10235 | 0.99624 | -0.026288 | 0.99944 | -0.0039087 | 37.9081
9 | 0.012034 | 0.0030159 | -0.012031 | -0.0030149 | 3.1614e-06 | 1.0132e-06 | 0.018006 | 0.018006 | 0.018006 | 0.99448 | -0.03863 | 0.99421 | -0.040528 | 6.6689
10 | -0.0019699 | -0.0004937 | 0.00197 | 0.00049346 | 1.2163e-07 | -2.3994e-07 | 0.0029588 | 0.0029587 | 0.0029588 | 0.99068 | -0.065369 | 0.99075 | -0.064923 | 1.0958
11 | -0.004359 | -0.0010922 | 0.0043596 | 0.0010921 | 6.4208e-07 | -6.2267e-08 | 0.0065467 | 0.0065466 | 0.0065467 | 0.99075 | -0.064923 | 0.9909 | -0.063858 | 2.4247
12 | -0.006835 | -0.0017125 | 0.0068365 | 0.0017128 | 1.5823e-06 | 2.9844e-07 | 0.010264 | 0.010264 | 0.010264 | 0.9909 | -0.063858 | 0.99113 | -0.062185 | 3.8014
13 | -0.0087646 | -0.002196 | 0.008769 | 0.0021972 | 4.4506e-06 | 1.1806e-06 | 0.013158 | 0.013158 | 0.013158 | 0.99113 | -0.062185 | 0.99165 | -0.058516 | 4.8734
14 | 0.0075654 | 0.0018958 | -0.0075648 | -0.0018957 | 5.8559e-07 | 1.3031e-07 | 0.011323 | 0.011323 | 0.011323 | 0.99421 | -0.040528 | 0.99413 | -0.041088 | 4.1937
15 | 0.0021008 | 0.00052627 | -0.0021006 | -0.00052647 | 1.1511e-07 | -1.9763e-07 | 0.0031443 | 0.0031444 | 0.0031444 | 0.99413 | -0.041088 | 0.99408 | -0.041484 | 1.1646
16 | -0.086366 | -0.02169 | 0.086413 | 0.021708 | 4.6954e-05 | 1.8e-05 | 0.1286 | 0.1286 | 0.1286 | 0.99944 | -0.0039087 | 1 | 0 | 47.6302
17 | 0.055836 | 0.014034 | -0.055757 | -0.014003 | 7.9726e-05 | 3.0421e-05 | 0.0831 | 0.0831 | 0.0831 | 1 | 0 | 0.99853 | -0.010271 | 30.7776
18 | 0.049251 | 0.012373 | -0.049222 | -0.012362 | 2.8961e-05 | 1.1026e-05 | 0.073404 | 0.073404 | 0.073404 | 0.99853 | -0.010271 | 0.99792 | -0.014501 | 27.1868
19 | 0.034176 | 0.0085789 | -0.034153 | -0.0085702 | 2.3057e-05 | 8.6842e-06 | 0.051091 | 0.051091 | 0.051091 | 0.99548 | -0.031588 | 0.99479 | -0.036449 | 18.9225
20 | -0.036167 | -0.0090778 | 0.03618 | 0.0090827 | 1.3136e-05 | 4.9587e-06 | 0.054066 | 0.054066 | 0.054066 | 0.99548 | -0.031588 | 0.99585 | -0.028973 | 20.0244
21 | 0.027309 | 0.006855 | -0.027284 | -0.0068456 | 2.5216e-05 | 9.3846e-06 | 0.040854 | 0.040854 | 0.040854 | 0.99479 | -0.036449 | 0.99384 | -0.043104 | 15.131
22 | -0.040481 | -0.010161 | 0.040542 | 0.010184 | 6.0594e-05 | 2.2959e-05 | 0.060493 | 0.060493 | 0.060493 | 0.99585 | -0.028973 | 0.99739 | -0.018209 | 22.4049
23 | 0.024549 | 0.0061603 | -0.024512 | -0.0061468 | 3.6673e-05 | 1.3542e-05 | 0.036759 | 0.036759 | 0.036759 | 0.99384 | -0.043104 | 0.99231 | -0.053884 | 13.6144
24 | 0.0027351 | 0.0006853 | -0.0027349 | -0.00068543 | 1.5825e-07 | -1.3509e-07 | 0.004095 | 0.0040951 | 0.0040951 | 0.99384 | -0.043104 | 0.99378 | -0.043522 | 1.5167
25 | -0.043304 | -0.010876 | 0.043326 | 0.010884 | 2.2336e-05 | 8.4786e-06 | 0.064613 | 0.064613 | 0.064613 | 0.99739 | -0.018209 | 0.99792 | -0.014501 | 23.9307
26 | 0.021805 | 0.0054681 | -0.021791 | -0.005463 | 1.3991e-05 | 5.1104e-06 | 0.032699 | 0.032699 | 0.032699 | 0.99231 | -0.053884 | 0.99165 | -0.058516 | 12.1106
27 | 0.0058959 | 0.0014774 | -0.0058948 | -0.0014773 | 1.0985e-06 | 1.2498e-07 | 0.0087913 | 0.0087914 | 0.0087914 | 0.99792 | -0.014501 | 0.99773 | -0.015847 | 3.2561
28 | 0.013022 | 0.0032658 | -0.012997 | -0.0032577 | 2.4551e-05 | 8.1159e-06 | 0.019541 | 0.019541 | 0.019541 | 0.99165 | -0.058516 | 0.98972 | -0.072137 | 7.2374
29 | 0.0091468 | 0.0022927 | -0.0091441 | -0.002292 | 2.6495e-06 | 7.3059e-07 | 0.013752 | 0.013752 | 0.013752 | 0.98972 | -0.072137 | 0.98943 | -0.074229 | 5.0934
30 | 0.0029846 | 0.00074793 | -0.0029846 | -0.000748 | 9.9036e-08 | -6.6515e-08 | 0.0044513 | 0.0044513 | 0.0044513 | 0.99773 | -0.015847 | 0.9977 | -0.016087 | 1.6486
31 | 0.0091441 | 0.002292 | -0.0091398 | -0.0022908 | 4.3262e-06 | 1.1933e-06 | 0.013752 | 0.013752 | 0.013752 | 0.98943 | -0.074229 | 0.98894 | -0.077647 | 5.0934
32 | 0.0091398 | 0.0022908 | -0.0091345 | -0.0022893 | 5.2824e-06 | 1.4577e-06 | 0.013752 | 0.013752 | 0.013752 | 0.98894 | -0.077647 | 0.98835 | -0.081823 | 5.0935

## res_trafo
| p_hv_mw | q_hv_mvar | p_lv_mw | q_lv_mvar | pl_mw | ql_mvar | i_hv_ka | i_lv_ka | vm_hv_pu | va_hv_degree | vm_lv_pu | va_lv_degree | loading_percent
0 | 2.5187e-16 | 8.8016e-16 | 0.00079998 | 7.4552e-08 | 0.00079998 | 7.4552e-08 | 2.6429e-17 | 0.0011547 | 0.99998 | 149.9947 | 1 | 0 | 0.31999

## res_ext_grid
| p_mw | q_mvar
0 | 0.14916 | 0.037275

## res_load
| p_mw | q_mvar
0 | 0.010965 | 0.002748
1 | 0.0027473 | 0.00068855
2 | 0.01118 | 0.0028021
3 | 0.0052871 | 0.0013251
4 | 0.010206 | 0.002558
5 | 0.0077946 | 0.0019535
6 | 0.0081646 | 0.0020462
7 | 0.0019699 | 0.0004937
8 | 0.002389 | 0.00059873
9 | 0.0024754 | 0.00062039
10 | 0.001928 | 0.0004832
11 | 0.0044653 | 0.0011191
12 | 0.0054641 | 0.0013694
13 | 0.0021006 | 0.00052647
14 | 0.017631 | 0.0044187
15 | 0.0061142 | 0.0015324
16 | 0.006506 | 0.0016306
17 | 0.0019903 | 0.00049882
18 | 0.006844 | 0.0017153
19 | 0.0043015 | 0.0010781
20 | 0.0027615 | 0.0006921
21 | 0.0027077 | 0.00067862
22 | 0.0027349 | 0.00068543
23 | 0.0038505 | 0.00096502
24 | 0.0029101 | 0.00072934
25 | 0.0029846 | 0.000748
26 | 0.0091345 | 0.0022893

## dtypes
| element | column | dtype
0 | bus | name | object
1 | bus | vn_kv | float64
2 | bus | type | object
3 | bus | zone | object
4 | bus | in_service | bool
5 | load | name | object
6 | load | bus | uint32
7 | load | p_mw | float64
8 | load | q_mvar | float64
9 | load | const_z_percent | float64
10 | load | const_i_percent | float64
11 | load | sn_mva | float64
12 | load | scaling | float64
13 | load | in_service | bool
14 | load | type | object
15 | ext_grid | name | object
16 | ext_grid | bus | uint32
17 | ext_grid | vm_pu | float64
18 | ext_grid | va_degree | float64
19 | ext_grid | slack_weight | float64
20 | ext_grid | in_service | bool
21 | line | name | object
22 | line | std_type | object
23 | line | from_bus | uint32
24 | line | to_bus | uint32
25 | line | length_km | float64
26 | line | r_ohm_per_km | float64
27 | line | x_ohm_per_km | float64
28 | line | c_nf_per_km | float64
29 | line | g_us_per_km | float64
30 | line | max_i_ka | float64
31 | line | df | float64
32 | line | parallel | uint32
33 | line | type | object
34 | line | in_service | bool
35 | trafo | name | object
36 | trafo | std_type | object
37 | trafo | hv_bus | uint32
38 | trafo | lv_bus | uint32
39 | trafo | sn_mva | float64
40 | trafo | vn_hv_kv | float64
41 | trafo | vn_lv_kv | float64
42 | trafo | vk_percent | float64
43 | trafo | vkr_percent | float64
44 | trafo | pfe_kw | float64
45 | trafo | i0_percent | float64
46 | trafo | shift_degree | float64
47 | trafo | tap_side | object
48 | trafo | tap_neutral | int32
49 | trafo | tap_min | int32
50 | trafo | tap_max | int32
51 | trafo | tap_step_percent | float64
52 | trafo | tap_step_degree | float64
53 | trafo | tap_pos | int32
54 | trafo | tap_phase_shifter | bool
55 | trafo | parallel | uint32
56 | trafo | df | float64
57 | trafo | in_service | bool
58 | line_geodata | coords | object
59 | bus_geodata | x | float64
60 | bus_geodata | y | float64
61 | bus_geodata | coords | object
62 | res_bus | vm_pu | float64
63 | res_bus | va_degree | float64
64 | res_bus | p_mw | float64
65 | res_bus | q_mvar | float64
66 | res_line | p_from_mw | float64
67 | res_line | q_from_mvar | float64
68 | res_line | p_to_mw | float64
69 | res_line | q_to_mvar | float64
70 | res_line | pl_mw | float64
71 | res_line | ql_mvar | float64
72 | res_line | i_from_ka | float64
73 | res_line | i_to_ka | float64
74 | res_line | i_ka | float64
75 | res_line | vm_from_pu | float64
76 | res_line | va_from_degree | float64
77 | res_line | vm_to_pu | float64
78 | res_line | va_to_degree | float64
79 | res_line | loading_percent | float64
80 | res_trafo | p_hv_mw | float64
81 | res_trafo | q_hv_mvar | float64
82 | res_trafo | p_lv_mw | float64
83 | res_trafo | q_lv_mvar | float64
84 | res_trafo | pl_mw | float64
85 | res_trafo | ql_mvar | float64
86 | res_trafo | i_hv_ka | float64
87 | res_trafo | i_lv_ka | float64
88 | res_trafo | vm_hv_pu | float64
89 | res_trafo | va_hv_degree | float64
90 | res_trafo | vm_lv_pu | float64
91 | res_trafo | va_lv_degree | float64
92 | res_trafo | loading_percent | float64
93 | res_ext_grid | p_mw | float64
94 | res_ext_grid | q_mvar | float64
95 | res_load | p_mw | float64
96 | res_load | q_mvar | float64

## parameters
| version | format_version | converged | OPF_converged | name | f_hz | sn_mva
0 | 2.14.6 | 2.14.0 | TRUE | FALSE |  | 50 | 1