## bus
| name | vn_kv | type | zone | in_service
0 | bus_LV_1505-1_0_5_node_0 | 0.4 | n |  | TRUE
1 | bus_LV_1505-1_0_5_node_1 | 0.4 | n |  | TRUE
2 | bus_LV_1505-1_0_5_node_2 | 0.4 | n |  | TRUE
3 | bus_LV_1505-1_0_5_node_4 | 0.4 | n |  | TRUE
4 | bus_LV_1505-1_0_5_node_5 | 0.4 | n |  | TRUE
5 | bus_LV_1505-1_0_5_node_3 | 0.4 | n |  | TRUE
6 | bus_LV_1505-1_0_5_node_8 | 0.4 | n |  | TRUE
7 | bus_LV_1505-1_0_5_node_14 | 0.4 | n |  | TRUE
8 | bus_LV_1505-1_0_5_node_15 | 0.4 | n |  | TRUE
9 | bus_LV_1505-1_0_5_node_9 | 0.4 | n |  | TRUE
10 | bus_LV_1505-1_0_5_node_6 | 0.4 | n |  | TRUE
11 | bus_LV_1505-1_0_5_node_95 | 0.4 | n |  | TRUE
12 | bus_LV_1505-1_0_5_node_7 | 0.4 | n |  | TRUE
13 | bus_LV_1505-1_0_5_node_94 | 0.4 | n |  | TRUE
14 | bus_LV_1505-1_0_5_node_97 | 0.4 | n |  | TRUE
15 | bus_LV_1505-1_0_5_node_13 | 0.4 | n |  | TRUE
16 | bus_LV_1505-1_0_5_node_35 | 0.4 | n |  | TRUE
17 | bus_LV_1505-1_0_5_node_12 | 0.4 | n |  | TRUE
18 | bus_LV_1505-1_0_5_node_10 | 0.4 | n |  | TRUE
19 | bus_LV_1505-1_0_5_node_46 | 0.4 | n |  | TRUE
20 | bus_LV_1505-1_0_5_node_45 | 0.4 | n |  | TRUE
21 | bus_LV_1505-1_0_5_node_16 | 0.4 | n |  | TRUE
22 | bus_LV_1505-1_0_5_node_17 | 0.4 | n |  | TRUE
23 | bus_LV_1505-1_0_5_node_38 | 0.4 | n |  | TRUE
24 | bus_LV_1505-1_0_5_node_36 | 0.4 | n |  | TRUE
25 | bus_LV_1505-1_0_5_node_33 | 0.4 | n |  | TRUE
26 | bus_LV_1505-1_0_5_node_48 | 0.4 | n |  | TRUE
27 | bus_LV_1505-1_0_5_node_32 | 0.4 | n |  | TRUE
28 | bus_LV_1505-1_0_5_node_18 | 0.4 | n |  | TRUE
29 | bus_LV_1505-1_0_5_node_19 | 0.4 | n |  | TRUE
30 | bus_LV_1505-1_0_5_node_20 | 0.4 | n |  | TRUE
31 | bus_LV_1505-1_0_5_node_21 | 0.4 | n |  | TRUE
32 | bus_LV_1505-1_0_5_node_22 | 0.4 | n |  | TRUE
33 | bus_LV_1505-1_0_5_node_23 | 0.4 | n |  | TRUE
34 | bus_LV_1505-1_0_5_node_96 | 0.4 | n |  | TRUE
35 | bus_LV_1505-1_0_5_node_24 | 0.4 | n |  | TRUE
36 | bus_LV_1505-1_0_5_node_34 | 0.4 | n |  | TRUE
37 | bus_LV_1505-1_0_5_node_27 | 0.4 | n |  | TRUE
38 | bus_LV_1505-1_0_5_node_28 | 0.4 | n |  | TRUE
39 | bus_LV_1505-1_0_5_node_25 | 0.4 | n |  | TRUE
40 | bus_LV_1505-1_0_5_node_26 | 0.4 | n |  | TRUE
41 | bus_LV_1505-1_0_5_node_63 | 0.4 | n |  | TRUE
42 | bus_LV_1505-1_0_5_node_59 | 0.4 | n |  | TRUE
43 | bus_LV_1505-1_0_5_node_29 | 0.4 | n |  | TRUE
44 | bus_LV_1505-1_0_5_node_64 | 0.4 | n |  | TRUE
45 | bus_LV_1505-1_0_5_node_65 | 0.4 | n |  | TRUE
46 | bus_LV_1505-1_0_5_node_47 | 0.4 | n |  | TRUE
47 | bus_LV_1505-1_0_5_node_44 | 0.4 | n |  | TRUE
48 | bus_LV_1505-1_0_5_node_50 | 0.4 | n |  | TRUE
49 | bus_LV_1505-1_0_5_node_49 | 0.4 | n |  | TRUE
50 | bus_LV_1505-1_0_5_node_37 | 0.4 | n |  | TRUE
51 | bus_LV_1505-1_0_5_node_39 | 0.4 | n |  | TRUE
52 | bus_LV_1505-1_0_5_node_40 | 0.4 | n |  | TRUE
53 | bus_LV_1505-1_0_5_node_41 | 0.4 | n |  | TRUE
54 | bus_LV_1505-1_0_5_node_51 | 0.4 | n |  | TRUE
55 | bus_LV_1505-1_0_5_node_52 | 0.4 | n |  | TRUE
56 | bus_LV_1505-1_0_5_node_42 | 0.4 | n |  | TRUE
57 | bus_LV_1505-1_0_5_node_43 | 0.4 | n |  | TRUE
58 | bus_LV_1505-1_0_5_node_53 | 0.4 | n |  | TRUE
59 | bus_LV_1505-1_0_5_node_54 | 0.4 | n |  | TRUE
60 | bus_LV_1505-1_0_5_node_55 | 0.4 | n |  | TRUE
61 | bus_LV_1505-1_0_5_node_56 | 0.4 | n |  | TRUE
62 | bus_LV_1505-1_0_5_node_81 | 0.4 | n |  | TRUE
63 | bus_LV_1505-1_0_5_node_66 | 0.4 | n |  | TRUE
64 | bus_LV_1505-1_0_5_node_75 | 0.4 | n |  | TRUE
65 | bus_LV_1505-1_0_5_node_76 | 0.4 | n |  | TRUE
66 | bus_LV_1505-1_0_5_node_69 | 0.4 | n |  | TRUE
67 | bus_LV_1505-1_0_5_node_70 | 0.4 | n |  | TRUE
68 | bus_LV_1505-1_0_5_node_71 | 0.4 | n |  | TRUE
69 | bus_LV_1505-1_0_5_node_77 | 0.4 | n |  | TRUE
70 | bus_LV_1505-1_0_5_node_72 | 0.4 | n |  | TRUE
71 | bus_LV_1505-1_0_5_node_73 | 0.4 | n |  | TRUE
72 | bus_MV_142_1_node_196 | 20 | n |  | TRUE

## load
| name | bus | p_mw | q_mvar | const_z_percent | const_i_percent | sn_mva | scaling | in_service | type
0 | LV_1505-1_0_5_load_0 | 0 | 0.0029434 | 0.00073768 | 0 | 0 |  | 1 | TRUE | wye
1 | LV_1505-1_0_5_load_5 | 4 | 0.00085847 | 0.00021515 | 0 | 0 |  | 1 | TRUE | wye
2 | LV_1505-1_0_5_load_8 | 6 | 0.0056073 | 0.0014053 | 0 | 0 |  | 1 | TRUE | wye
3 | LV_1505-1_0_5_load_14 | 7 | 0.00013011 | 3.2607e-05 | 0 | 0 |  | 1 | TRUE | wye
4 | LV_1505-1_0_5_load_15 | 8 | 0.00063724 | 0.00015971 | 0 | 0 |  | 1 | TRUE | wye
5 | LV_1505-1_0_5_load_95 | 11 | 0.00079032 | 0.00019807 | 0 | 0 |  | 1 | TRUE | wye
6 | LV_1505-1_0_5_load_97 | 14 | 0.016821 | 0.0042156 | 0 | 0 |  | 1 | TRUE | wye
7 | LV_1505-1_0_5_load_35 | 16 | 0.00056419 | 0.0001414 | 0 | 0 |  | 1 | TRUE | wye
8 | LV_1505-1_0_5_load_10 | 18 | 0.00084818 | 0.00021258 | 0 | 0 |  | 1 | TRUE | wye
9 | LV_1505-1_0_5_load_46 | 19 | 0.00042832 | 0.00010735 | 0 | 0 |  | 1 | TRUE | wye
10 | LV_1505-1_0_5_load_17 | 22 | 0.00029038 | 7.2776e-05 | 0 | 0 |  | 1 | TRUE | wye
11 | LV_1505-1_0_5_load_38 | 23 | 0.00020401 | 5.1129e-05 | 0 | 0 |  | 1 | TRUE | wye
12 | LV_1505-1_0_5_load_48 | 26 | 0.0056742 | 0.0014221 | 0 | 0 |  | 1 | TRUE | wye
13 | LV_1505-1_0_5_load_18 | 28 | 0.029092 | 0.0072911 | 0 | 0 |  | 1 | TRUE | wye
14 | LV_1505-1_0_5_load_19 | 29 | 0.0096377 | 0.0024154 | 0 | 0 |  | 1 | TRUE | wye
15 | LV_1505-1_0_5_load_20 | 30 | 0.00053383 | 0.00013379 | 0 | 0 |  | 1 | TRUE | wye
16 | LV_1505-1_0_5_load_23 | 33 | 0.00039027 | 9.781e-05 | 0 | 0 |  | 1 | TRUE | wye
17 | LV_1505-1_0_5_load_96 | 34 | 0.040366 | 0.010117 | 0 | 0 |  | 1 | TRUE | wye
18 | LV_1505-1_0_5_load_24 | 35 | 0.00037819 | 9.4783e-05 | 0 | 0 |  | 1 | TRUE | wye
19 | LV_1505-1_0_5_load_27 | 37 | 0.0009331 | 0.00023386 | 0 | 0 |  | 1 | TRUE | wye
20 | LV_1505-1_0_5_load_28 | 38 | 0.0011085 | 0.00027781 | 0 | 0 |  | 1 | TRUE | wye
21 | LV_1505-1_0_5_load_25 | 39 | 0.0016521 | 0.00041407 | 0 | 0 |  | 1 | TRUE | wye
22 | LV_1505-1_0_5_load_26 | 40 | 0.0010963 | 0.00027475 | 0 | 0 |  | 1 | TRUE | wye
23 | LV_1505-1_0_5_load_59 | 42 | 0.0011861 | 0.00029726 | 0 | 0 |  | 1 | TRUE | wye
24 | LV_1505-1_0_5_load_29 | 43 | 0.00094481 | 0.00023679 | 0 | 0 |  | 1 | TRUE | wye
25 | LV_1505-1_0_5_load_64 | 44 | 0.00056236 | 0.00014094 | 0 | 0 |  | 1 | TRUE | wye
26 | LV_1505-1_0_5_load_65 | 45 | 0.00074489 | 0.00018669 | 0 | 0 |  | 1 | TRUE | wye
27 | LV_1505-1_0_5_load_47 | 46 | 0.00033844 | 8.482e-05 | 0 | 0 |  | 1 | TRUE | wye
28 | LV_1505-1_0_5_load_50 | 48 | 0.001054 | 0.00026416 | 0 | 0 |  | 1 | TRUE | wye
29 | LV_1505-1_0_5_load_49 | 49 | 0.0002338 | 5.8595e-05 | 0 | 0 |  | 1 | TRUE | wye
30 | LV_1505-1_0_5_load_37 | 50 | 0.00023802 | 5.9654e-05 | 0 | 0 |  | 1 | TRUE | wye
31 | LV_1505-1_0_5_load_39 | 51 | 0.00025065 | 6.2819e-05 | 0 | 0 |  | 1 | TRUE | wye
32 | LV_1505-1_0_5_load_40 | 52 | 0.00071991 | 0.00018043 | 0 | 0 |  | 1 | TRUE | wye
33 | LV_1505-1_0_5_load_41 | 53 | 0.0004786 | 0.00011995 | 0 | 0 |  | 1 | TRUE | wye
34 | LV_1505-1_0_5_load_51 | 54 | 0.00064926 | 0.00016272 | 0 | 0 |  | 1 | TRUE | wye
35 | LV_1505-1_0_5_load_52 | 55 | 0.00038024 | 9.5297e-05 | 0 | 0 |  | 1 | TRUE | wye
36 | LV_1505-1_0_5_load_42 | 56 | 0.0011845 | 0.00029686 | 0 | 0 |  | 1 | TRUE | wye
37 | LV_1505-1_0_5_load_43 | 57 | 0.00027647 | 6.9291e-05 | 0 | 0 |  | 1 | TRUE | wye
38 | LV_1505-1_0_5_load_53 | 58 | 0.00032002 | 8.0206e-05 | 0 | 0 |  | 1 | TRUE | wye
39 | LV_1505-1_0_5_load_54 | 59 | 0.00025191 | 6.3134e-05 | 0 | 0 |  | 1 | TRUE | wye
40 | LV_1505-1_0_5_load_81 | 62 | 0.0005038 | 0.00012626 | 0 | 0 |  | 1 | TRUE | wye
41 | LV_1505-1_0_5_load_75 | 64 | 0.00031318 | 7.8491e-05 | 0 | 0 |  | 1 | TRUE | wye
42 | LV_1505-1_0_5_load_76 | 65 | 0.00079188 | 0.00019846 | 0 | 0 |  | 1 | TRUE | wye
43 | LV_1505-1_0_5_load_69 | 66 | 0.000669 | 0.00016767 | 0 | 0 |  | 1 | TRUE | wye
44 | LV_1505-1_0_5_load_70 | 67 | 0.00044222 | 0.00011083 | 0 | 0 |  | 1 | TRUE | wye
45 | LV_1505-1_0_5_load_71 | 68 | 0.00022211 | 5.5666e-05 | 0 | 0 |  | 1 | TRUE | wye
46 | LV_1505-1_0_5_load_77 | 69 | 0.00052469 | 0.0001315 | 0 | 0 |  | 1 | TRUE | wye
47 | LV_1505-1_0_5_load_72 | 70 | 0.00048686 | 0.00012202 | 0 | 0 |  | 1 | TRUE | wye
48 | LV_1505-1_0_5_load_73 | 71 | 0.0012979 | 0.00032527 | 0 | 0 |  | 1 | TRUE | wye

## ext_grid
| name | bus | vm_pu | va_degree | slack_weight | in_service
0 |  | 30 | 1 | 0 | 1 | TRUE

## line
| name | std_type | from_bus | to_bus | length_km | r_ohm_per_km | x_ohm_per_km | c_nf_per_km | g_us_per_km | max_i_ka | df | parallel | type | in_service
0 | LV_1505-1_0_5_line_0 | NAYY 4x150 SE | 0 | 1 | 0.035608 | 0.208 | 0.08 | 261 | 0 | 0.27 | 1 | 1 | cs | TRUE
1 | LV_1505-1_0_5_line_1 | NAYY 4x150 SE | 0 | 2 | 0.03873 | 0.208 | 0.08 | 261 | 0 | 0.27 | 1 | 1 | cs | TRUE
2 | LV_1505-1_0_5_line_2 | NAYY 4x150 SE | 1 | 3 | 0.056944 | 0.208 | 0.08 | 261 | 0 | 0.27 | 1 | 2 | cs | TRUE
3 | LV_1505-1_0_5_line_3 | NAYY 4x150 SE | 2 | 4 | 0.033412 | 0.208 | 0.08 | 261 | 0 | 0.27 | 1 | 1 | cs | TRUE
4 | LV_1505-1_0_5_line_4 | NAYY 4x150 SE | 2 | 5 | 0.038264 | 0.208 | 0.08 | 261 | 0 | 0.27 | 1 | 1 | cs | TRUE
5 | LV_1505-1_0_5_line_5 | NAYY 4x150 SE | 3 | 7 | 0.043374 | 0.208 | 0.08 | 261 | 0 | 0.27 | 1 | 3 | cs | TRUE
6 | LV_1505-1_0_5_line_6 | NAYY 4x150 SE | 3 | 8 | 0.018066 | 0.208 | 0.08 | 261 | 0 | 0.27 | 1 | 1 | cs | TRUE
7 | LV_1505-1_0_5_line_7 | NAYY 4x150 SE | 4 | 9 | 0.024197 | 0.208 | 0.08 | 261 | 0 | 0.27 | 1 | 1 | cs | TRUE
8 | LV_1505-1_0_5_line_8 | NAYY 4x150 SE | 5 | 6 | 0.071397 | 0.208 | 0.08 | 261 | 0 | 0.27 | 1 | 1 | cs | TRUE
9 | LV_1505-1_0_5_line_9 | NAYY 4x150 SE | 6 | 13 | 0.029701 | 0.208 | 0.08 | 261 | 0 | 0.27 | 1 | 1 | cs | TRUE
10 | LV_1505-1_0_5_line_10 | NAYY 4x150 SE | 7 | 15 | 0.0077537 | 0.208 | 0.08 | 261 | 0 | 0.27 | 1 | 3 | cs | TRUE
11 | LV_1505-1_0_5_line_11 | NAYY 4x150 SE | 8 | 16 | 0.020917 | 0.208 | 0.08 | 261 | 0 | 0.27 | 1 | 1 | cs | TRUE
12 | LV_1505-1_0_5_line_12 | NAYY 4x150 SE | 9 | 17 | 0.10458 | 0.208 | 0.08 | 261 | 0 | 0.27 | 1 | 1 | cs | TRUE
13 | LV_1505-1_0_5_line_13 | NAYY 4x150 SE | 10 | 11 | 0.01691 | 0.208 | 0.08 | 261 | 0 | 0.27 | 1 | 1 | cs | TRUE
14 | LV_1505-1_0_5_line_14 | NAYY 4x150 SE | 10 | 12 | 0.1034 | 0.208 | 0.08 | 261 | 0 | 0.27 | 1 | 1 | cs | TRUE
15 | LV_1505-1_0_5_line_15 | NAYY 4x150 SE | 10 | 13 | 0.013454 | 0.208 | 0.08 | 261 | 0 | 0.27 | 1 | 1 | cs | TRUE
16 | LV_1505-1_0_5_line_16 | NAYY 4x150 SE | 12 | 14 | 0.022365 | 0.208 | 0.08 | 261 | 0 | 0.27 | 1 | 1 | cs | TRUE
17 | LV_1505-1_0_5_line_17 | NAYY 4x150 SE | 15 | 21 | 0.080495 | 0.208 | 0.08 | 261 | 0 | 0.27 | 1 | 3 | cs | TRUE
18 | LV_1505-1_0_5_line_18 | NAYY 4x150 SE | 15 | 22 | 0.05229 | 0.208 | 0.08 | 261 | 0 | 0.27 | 1 | 1 | cs | TRUE
19 | LV_1505-1_0_5_line_19 | NAYY 4x150 SE | 16 | 24 | 0.025544 | 0.208 | 0.08 | 261 | 0 | 0.27 | 1 | 1 | cs | TRUE
20 | LV_1505-1_0_5_line_20 | NAYY 4x150 SE | 17 | 18 | 0.087893 | 0.208 | 0.08 | 261 | 0 | 0.27 | 1 | 1 | cs | TRUE
21 | LV_1505-1_0_5_line_21 | NAYY 4x150 SE | 18 | 19 | 0.17485 | 0.208 | 0.08 | 261 | 0 | 0.27 | 1 | 1 | cs | TRUE
22 | LV_1505-1_0_5_line_22 | NAYY 4x150 SE | 19 | 20 | 0.039473 | 0.208 | 0.08 | 261 | 0 | 0.27 | 1 | 1 | cs | TRUE
23 | LV_1505-1_0_5_line_23 | NAYY 4x150 SE | 20 | 56 | 0.15771 | 0.208 | 0.08 | 261 | 0 | 0.27 | 1 | 1 | cs | TRUE
24 | LV_1505-1_0_5_line_24 | NAYY 4x150 SE | 21 | 23 | 0.022115 | 0.208 | 0.08 | 261 | 0 | 0.27 | 1 | 3 | cs | TRUE
25 | LV_1505-1_0_5_line_25 | NAYY 4x150 SE | 23 | 25 | 0.049744 | 0.208 | 0.08 | 261 | 0 | 0.27 | 1 | 3 | cs | TRUE
26 | LV_1505-1_0_5_line_26 | NAYY 4x150 SE | 24 | 50 | 0.025764 | 0.208 | 0.08 | 261 | 0 | 0.27 | 1 | 1 | cs | TRUE
27 | LV_1505-1_0_5_line_27 | NAYY 4x150 SE | 25 | 26 | 0.021891 | 0.208 | 0.08 | 261 | 0 | 0.27 | 1 | 1 | cs | TRUE
28 | LV_1505-1_0_5_line_28 | NAYY 4x150 SE | 25 | 27 | 0.19187 | 0.208 | 0.08 | 261 | 0 | 0.27 | 1 | 3 | cs | TRUE
29 | LV_1505-1_0_5_line_29 | NAYY 4x150 SE | 27 | 36 | 0.044304 | 0.208 | 0.08 | 261 | 0 | 0.27 | 1 | 1 | cs | TRUE
30 | LV_1505-1_0_5_line_30 | NAYY 4x150 SE | 27 | 37 | 0.029989 | 0.208 | 0.08 | 261 | 0 | 0.27 | 1 | 3 | cs | TRUE
31 | LV_1505-1_0_5_line_31 | NAYY 4x150 SE | 27 | 30 | 0.20308 | 0.208 | 0.08 | 261 | 0 | 0.27 | 1 | 3 | cs | TRUE
32 | LV_1505-1_0_5_line_32 | NAYY 4x150 SE | 28 | 29 | 0.023229 | 0.208 | 0.08 | 261 | 0 | 0.27 | 1 | 1 | cs | TRUE
33 | LV_1505-1_0_5_line_33 | NAYY 4x150 SE | 29 | 30 | 0.0090911 | 0.208 | 0.08 | 261 | 0 | 0.27 | 1 | 1 | cs | TRUE
34 | LV_1505-1_0_5_line_34 | NAYY 4x150 SE | 30 | 35 | 0.020124 | 0.208 | 0.08 | 261 | 0 | 0.27 | 1 | 1 | cs | TRUE
35 | LV_1505-1_0_5_line_35 | NAYY 4x150 SE | 31 | 32 | 0.17039 | 0.208 | 0.08 | 261 | 0 | 0.27 | 1 | 1 | cs | TRUE
36 | LV_1505-1_0_5_line_36 | NAYY 4x150 SE | 31 | 33 | 0.16751 | 0.208 | 0.08 | 261 | 0 | 0.27 | 1 | 2 | cs | TRUE
37 | LV_1505-1_0_5_line_37 | NAYY 4x150 SE | 31 | 34 | 0.13213 | 0.208 | 0.08 | 261 | 0 | 0.27 | 1 | 1 | cs | TRUE
38 | LV_1505-1_0_5_line_38 | NAYY 4x150 SE | 32 | 39 | 0.042405 | 0.208 | 0.08 | 261 | 0 | 0.27 | 1 | 1 | cs | TRUE
39 | LV_1505-1_0_5_line_39 | NAYY 4x150 SE | 32 | 40 | 0.06248 | 0.208 | 0.08 | 261 | 0 | 0.27 | 1 | 1 | cs | TRUE
40 | LV_1505-1_0_5_line_40 | NAYY 4x150 SE | 33 | 37 | 0.031236 | 0.208 | 0.08 | 261 | 0 | 0.27 | 1 | 3 | cs | TRUE
41 | LV_1505-1_0_5_line_41 | NAYY 4x150 SE | 35 | 38 | 0.067053 | 0.208 | 0.08 | 261 | 0 | 0.27 | 1 | 1 | cs | TRUE
42 | LV_1505-1_0_5_line_42 | NAYY 4x150 SE | 36 | 48 | 0.024468 | 0.208 | 0.08 | 261 | 0 | 0.27 | 1 | 1 | cs | TRUE
43 | LV_1505-1_0_5_line_43 | NAYY 4x150 SE | 36 | 49 | 0.049218 | 0.208 | 0.08 | 261 | 0 | 0.27 | 1 | 1 | cs | TRUE
44 | LV_1505-1_0_5_line_44 | NAYY 4x150 SE | 38 | 43 | 0.15957 | 0.208 | 0.08 | 261 | 0 | 0.27 | 1 | 1 | cs | TRUE
45 | LV_1505-1_0_5_line_45 | NAYY 4x150 SE | 40 | 41 | 0.042681 | 0.208 | 0.08 | 261 | 0 | 0.27 | 1 | 1 | cs | TRUE
46 | LV_1505-1_0_5_line_46 | NAYY 4x150 SE | 40 | 42 | 0.23795 | 0.208 | 0.08 | 261 | 0 | 0.27 | 1 | 1 | cs | TRUE
47 | LV_1505-1_0_5_line_47 | NAYY 4x150 SE | 41 | 44 | 0.099733 | 0.208 | 0.08 | 261 | 0 | 0.27 | 1 | 1 | cs | TRUE
48 | LV_1505-1_0_5_line_48 | NAYY 4x150 SE | 41 | 45 | 0.019102 | 0.208 | 0.08 | 261 | 0 | 0.27 | 1 | 1 | cs | TRUE
49 | LV_1505-1_0_5_line_49 | NAYY 4x150 SE | 44 | 63 | 0.038787 | 0.208 | 0.08 | 261 | 0 | 0.27 | 1 | 1 | cs | TRUE
50 | LV_1505-1_0_5_line_50 | NAYY 4x150 SE | 46 | 47 | 0.04369 | 0.208 | 0.08 | 261 | 0 | 0.27 | 1 | 1 | cs | TRUE
51 | LV_1505-1_0_5_line_51 | NAYY 4x150 SE | 47 | 57 | 0.02238 | 0.208 | 0.08 | 261 | 0 | 0.27 | 1 | 1 | cs | TRUE
52 | LV_1505-1_0_5_line_52 | NAYY 4x150 SE | 50 | 51 | 0.087897 | 0.208 | 0.08 | 261 | 0 | 0.27 | 1 | 1 | cs | TRUE
53 | LV_1505-1_0_5_line_53 | NAYY 4x150 SE | 51 | 52 | 0.0216 | 0.208 | 0.08 | 261 | 0 | 0.27 | 1 | 1 | cs | TRUE
54 | LV_1505-1_0_5_line_54 | NAYY 4x150 SE | 52 | 53 | 0.024933 | 0.208 | 0.08 | 261 | 0 | 0.27 | 1 | 1 | cs | TRUE
55 | LV_1505-1_0_5_line_55 | NAYY 4x150 SE | 53 | 54 | 0.032844 | 0.208 | 0.08 | 261 | 0 | 0.27 | 1 | 1 | cs | TRUE
56 | LV_1505-1_0_5_line_56 | NAYY 4x150 SE | 54 | 55 | 0.024837 | 0.208 | 0.08 | 261 | 0 | 0.27 | 1 | 1 | cs | TRUE
57 | LV_1505-1_0_5_line_57 | NAYY 4x150 SE | 55 | 58 | 0.014455 | 0.208 | 0.08 | 261 | 0 | 0.27 | 1 | 1 | cs | TRUE
58 | LV_1505-1_0_5_line_58 | NAYY 4x150 SE | 56 | 57 | 0.019937 | 0.208 | 0.08 | 261 | 0 | 0.27 | 1 | 1 | cs | TRUE
59 | LV_1505-1_0_5_line_59 | NAYY 4x150 SE | 58 | 59 | 0.030863 | 0.208 | 0.08 | 261 | 0 | 0.27 | 1 | 1 | cs | TRUE
60 | LV_1505-1_0_5_line_60 | NAYY 4x150 SE | 59 | 60 | 0.071138 | 0.208 | 0.08 | 261 | 0 | 0.27 | 1 | 1 | cs | TRUE
61 | LV_1505-1_0_5_line_61 | NAYY 4x150 SE | 60 | 61 | 0.026938 | 0.208 | 0.08 | 261 | 0 | 0.27 | 1 | 1 | cs | TRUE
62 | LV_1505-1_0_5_line_62 | NAYY 4x150 SE | 61 | 62 | 0.006471 | 0.208 | 0.08 | 261 | 0 | 0.27 | 1 | 1 | cs | TRUE
63 | LV_1505-1_0_5_line_63 | NAYY 4x150 SE | 63 | 64 | 0.019168 | 0.208 | 0.08 | 261 | 0 | 0.27 | 1 | 1 | cs | TRUE
64 | LV_1505-1_0_5_line_64 | NAYY 4x150 SE | 64 | 65 | 0.0090648 | 0.208 | 0.08 | 261 | 0 | 0.27 | 1 | 1 | cs | TRUE
65 | LV_1505-1_0_5_line_65 | NAYY 4x150 SE | 65 | 67 | 0.082758 | 0.208 | 0.08 | 261 | 0 | 0.27 | 1 | 1 | cs | TRUE
66 | LV_1505-1_0_5_line_66 | NAYY 4x150 SE | 66 | 67 | 0.005168 | 0.208 | 0.08 | 261 | 0 | 0.27 | 1 | 1 | cs | TRUE
67 | LV_1505-1_0_5_line_67 | NAYY 4x150 SE | 66 | 68 | 0.04477 | 0.208 | 0.08 | 261 | 0 | 0.27 | 1 | 1 | cs | TRUE
68 | LV_1505-1_0_5_line_68 | NAYY 4x150 SE | 66 | 69 | 0.37617 | 0.208 | 0.08 | 261 | 0 | 0.27 | 1 | 1 | cs | TRUE
69 | LV_1505-1_0_5_line_69 | NAYY 4x150 SE | 68 | 70 | 0.025417 | 0.208 | 0.08 | 261 | 0 | 0.27 | 1 | 1 | cs | TRUE
70 | LV_1505-1_0_5_line_70 | NAYY 4x150 SE | 70 | 71 | 0.0053285 | 0.208 | 0.08 | 261 | 0 | 0.27 | 1 | 1 | cs | TRUE

## trafo
| name | std_type | hv_bus | lv_bus | sn_mva | vn_hv_kv | vn_lv_kv | vk_percent | vkr_percent | pfe_kw | i0_percent | shift_degree | tap_side | tap_neutral | tap_min | tap_max | tap_step_percent | tap_step_degree | tap_pos | tap_phase_shifter | parallel | df | in_service
0 | LV_1505-1_0_5_trafo_20 | 0.25 MVA 20/0.4 kV | 72 | 30 | 0.25 | 20 | 0.4 | 6 | 1.44 | 0.8 | 0.32 | 150 | hv | 0 | -2 | 2 | 2.5 | 0 | 0 | FALSE | 1 | 1 | TRUE

## line_geodata
| x0 | y0 | x1 | y1 | x2 | y2 | x3 | y3 | x4 | y4 | x5 | y5 | x6 | y6 | x7 | y7 | x8 | y8
0 | 2671677.1725 | 1205520.5811 | 2671645.6836 | 1205503.9564
1 | 2671610.9498 | 1205486.9104 | 2671621.8574 | 1205491.3773 | 2671645.6836 | 1205503.9564
2 | 2671677.1725 | 1205520.5811 | 2671680.6117 | 1205522.4012 | 2671720.6591 | 1205518.7353 | 2671733.3758 | 1205516.9758
3 | 2671610.9498 | 1205486.9104 | 2671596.8015 | 1205483.094 | 2671579.3072 | 1205476.325
4 | 2671585.8936 | 1205507.8229 | 2671591.895 | 1205504.037 | 2671593.4015 | 1205500.1971 | 2671594.1406 | 1205498.1936 | 2671595.259 | 1205496.2725 | 2671602.5362 | 1205499.0059 | 2671604.004 | 1205495.866 | 2671605.8115 | 1205492.2966 | 2671610.9498 | 1205486.9104
5 | 2671733.3758 | 1205516.9758 | 2671765.8057 | 1205513.5855 | 2671776.3853 | 1205511.5862
6 | 2671733.3758 | 1205516.9758 | 2671733.0791 | 1205522.6757 | 2671741.3652 | 1205523.0977 | 2671741.1492 | 1205527.1532 | 2671741.1492 | 1205527.1532
7 | 2671556.7403 | 1205467.5932 | 2671579.3072 | 1205476.325
8 | 2671585.8936 | 1205507.8229 | 2671573.8762 | 1205519.1414 | 2671536.3896 | 1205499.5581 | 2671535.3843 | 1205499.0235 | 2671525.1178 | 1205493.939
9 | 2671498.5986 | 1205502.185 | 2671507.8497 | 1205496.3477 | 2671520.1775 | 1205491.4923 | 2671525.1178 | 1205493.939
10 | 2671784.0041 | 1205510.1465 | 2671776.3853 | 1205511.5862
11 | 2671736.3949 | 1205543.2307 | 2671736.0719 | 1205540.7451 | 2671736.1513 | 1205535.4094 | 2671736.5804 | 1205526.9204 | 2671741.1492 | 1205527.1532
12 | 2671463.3237 | 1205423.6255 | 2671469.4653 | 1205431.0035 | 2671478.3104 | 1205437.4911 | 2671485.9529 | 1205440.2176 | 2671556.7403 | 1205467.5932
13 | 2671478.7212 | 1205480.6782 | 2671492.8644 | 1205490.0088
14 | 2671429.0959 | 1205431.0317 | 2671467.0964 | 1205454.145 | 2671475.2162 | 1205454.4979 | 2671484.6802 | 1205458.8361 | 2671485.5493 | 1205465.6618 | 2671500.5086 | 1205478.6266 | 2671492.8644 | 1205490.0088
15 | 2671492.8644 | 1205490.0088 | 2671498.5986 | 1205502.185
16 | 2671418.0463 | 1205450.4894 | 2671429.0959 | 1205431.0317
17 | 2671854.7315 | 1205472.1846 | 2671812.3173 | 1205490.4525 | 2671784.0041 | 1205510.1465
18 | 2671784.0041 | 1205510.1465 | 2671820.1044 | 1205498.8513 | 2671833.9067 | 1205494.5267
19 | 2671742.5316 | 1205567.8171 | 2671738.1885 | 1205557.0361 | 2671736.3949 | 1205543.2307
20 | 2671463.3237 | 1205423.6255 | 2671494.1666 | 1205435.2684 | 2671516.2519 | 1205443.2822 | 2671528.79 | 1205440.564 | 2671537.1778 | 1205438.2297 | 2671544.3488 | 1205435.8697 | 2671546.6805 | 1205435.6103
21 | 2671546.6805 | 1205435.6103 | 2671651.6049 | 1205295.7468
22 | 2671689.9959 | 1205288.881 | 2671678.0014 | 1205293.8178 | 2671668.3409 | 1205295.692 | 2671660.324 | 1205296.2517 | 2671651.6049 | 1205295.7468
23 | 2671718.6908 | 1205133.803 | 2671689.9959 | 1205288.881
24 | 2671854.7315 | 1205472.1846 | 2671871.1488 | 1205470.7591 | 2671876.7841 | 1205470.6791
25 | 2671925.8874 | 1205478.2782 | 2671880.4762 | 1205470.6268 | 2671876.7841 | 1205470.6791
26 | 2671742.5316 | 1205567.8171 | 2671763.2564 | 1205571.246 | 2671767.9971 | 1205571.6455
27 | 2671925.8874 | 1205478.2782 | 2671926.2095 | 1205500.1622
28 | 2671925.8874 | 1205478.2782 | 2671954.3494 | 1205478.4767 | 2671972.7423 | 1205478.4872 | 2672005.3451 | 1205482.238 | 2672036.464 | 1205490.4405 | 2672064.7219 | 1205498.7198 | 2672083.2054 | 1205502.5564 | 2672106.05 | 1205503.0435 | 2672115.3878 | 1205503.9457
29 | 2672115.3878 | 1205503.9457 | 2672113.2132 | 1205509.534 | 2672108.3995 | 1205513.2004 | 2672094.3605 | 1205522.4033 | 2672086.5889 | 1205525.9894 | 2672079.6636 | 1205524.9941
30 | 2672115.3878 | 1205503.9457 | 2672128.2615 | 1205504.9351 | 2672145.3243 | 1205505.638
31 | 2672115.3878 | 1205503.9457 | 2672090.9241 | 1205302.3471
32 | 2672113.0219 | 1205280.9405 | 2672100.7749 | 1205296.1521 | 2672099.5385 | 1205299.6393 | 2672099.5385 | 1205299.6393
33 | 2672090.9241 | 1205302.3471 | 2672093.8664 | 1205301.9389 | 2672099.5385 | 1205299.6393
34 | 2672090.9241 | 1205302.3471 | 2672086.7877 | 1205302.9208 | 2672081.8066 | 1205301.5376 | 2672078.494 | 1205299.3185 | 2672073.4446 | 1205294.777
35 | 2672297.832 | 1205387.3126 | 2672302.6544 | 1205386.0813 | 2672307.6445 | 1205383.5735 | 2672317.6724 | 1205367.7073 | 2672330.343 | 1205344.0461 | 2672357.4461 | 1205318.97 | 2672393.0237 | 1205293.8856 | 2672410.6691 | 1205280.3133 | 2672418.9402 | 1205271.9751
36 | 2672297.832 | 1205387.3126 | 2672285.0445 | 1205397.3974 | 2672265.0993 | 1205414.3665 | 2672241.2841 | 1205450.056 | 2672215.4628 | 1205465.4755 | 2672186.1301 | 1205490.0917 | 2672175.4669 | 1205498.7904
37 | 2672297.832 | 1205387.3126 | 2672373.431 | 1205495.6729
38 | 2672418.9402 | 1205271.9751 | 2672419.3561 | 1205262.1408 | 2672419.0578 | 1205253.4985 | 2672417.6847 | 1205248.8011 | 2672408.9132 | 1205231.9177
39 | 2672418.9402 | 1205271.9751 | 2672426.7558 | 1205252.2688 | 2672432.3665 | 1205236.2381 | 2672437.7442 | 1205223.1174 | 2672445.6754 | 1205216.838
40 | 2672145.3243 | 1205505.638 | 2672149.2683 | 1205505.8005 | 2672162.1464 | 1205503.9215 | 2672175.4669 | 1205498.7904 | 2672175.4669 | 1205498.7904
41 | 2672033.9419 | 1205241.8724 | 2672035.5391 | 1205248.758 | 2672041.1198 | 1205259.7098 | 2672055.2962 | 1205275.0903 | 2672073.4446 | 1205294.777 | 2672073.4446 | 1205294.777
42 | 2672097.5221 | 1205537.7509 | 2672086.8693 | 1205536.7773 | 2672079.6636 | 1205524.9941
43 | 2672079.6636 | 1205524.9941 | 2672061.0662 | 1205524.9252 | 2672049.4688 | 1205525.9526 | 2672045.1784 | 1205527.235 | 2672043.5733 | 1205529.7617 | 2672043.7401 | 1205531.6982 | 2672046.8479 | 1205533.2366 | 2672052.8926 | 1205534.0179
44 | 2672033.9702 | 1205083.2769 | 2672033.2301 | 1205085.1959 | 2672030.8054 | 1205093.8498 | 2672029.6243 | 1205223.2598 | 2672033.9419 | 1205241.8724
45 | 2672486.6734 | 1205212.4155 | 2672476.5615 | 1205211.3366 | 2672463.7632 | 1205210.3473 | 2672450.4406 | 1205213.0652 | 2672445.6754 | 1205216.838
46 | 2672445.6754 | 1205216.838 | 2672397.2551 | 1204983.8677
47 | 2672486.6734 | 1205212.4155 | 2672500.152 | 1205217.5156 | 2672518.7338 | 1205231.4831 | 2672532.633 | 1205246.4167 | 2672544.6173 | 1205263.6729 | 2672556.6508 | 1205280.473
48 | 2672478.9272 | 1205229.5098 | 2672483.8994 | 1205222.8549 | 2672486.6734 | 1205212.4155
49 | 2672586.7724 | 1205303.9543 | 2672575.7815 | 1205298.851 | 2672560.3629 | 1205285.6555 | 2672556.6508 | 1205280.473
50 | 2671732.8903 | 1205094.0092 | 2671765.2778 | 1205064.5912
51 | 2671732.8903 | 1205094.0092 | 2671726.0217 | 1205115.3095
52 | 2671767.9971 | 1205571.6455 | 2671779.7232 | 1205572.6336 | 2671827.0494 | 1205567.1103 | 2671845.2568 | 1205570.5091 | 2671854.7171 | 1205573.6227
53 | 2671875.2349 | 1205580.3755 | 2671854.7171 | 1205573.6227
54 | 2671875.2349 | 1205580.3755 | 2671882.9502 | 1205582.9147 | 2671899.3709 | 1205586.5143
55 | 2671899.3709 | 1205586.5143 | 2671931.4528 | 1205593.547
56 | 2671931.4528 | 1205593.547 | 2671937.2622 | 1205594.8204 | 2671954.5841 | 1205602.3545
57 | 2671954.5841 | 1205602.3545 | 2671959.8721 | 1205604.6544 | 2671966.607 | 1205610.1428
58 | 2671718.6908 | 1205133.803 | 2671722.9263 | 1205124.9086 | 2671726.0217 | 1205115.3095
59 | 2671966.607 | 1205610.1428 | 2671968.4441 | 1205611.6398 | 2671992.6453 | 1205626.6783
60 | 2672023.7874 | 1205662.8608 | 2672026.5785 | 1205659.7481 | 2672037.6805 | 1205647.4299 | 2672033.0258 | 1205642.3484 | 2671999.4442 | 1205630.9031 | 2671992.6453 | 1205626.6783
61 | 2672023.7874 | 1205662.8608 | 2672013.6619 | 1205668.0085 | 2672014.7354 | 1205669.8226 | 2672025.7394 | 1205677.5934
62 | 2672031.158 | 1205681.1499 | 2672028.0474 | 1205679.2223 | 2672025.7394 | 1205677.5934
63 | 2672586.7724 | 1205303.9543 | 2672594.0525 | 1205295.8044 | 2672597.4471 | 1205288.2967
64 | 2672601.1818 | 1205280.0369 | 2672597.4471 | 1205288.2967
65 | 2672601.1818 | 1205280.0369 | 2672683.8759 | 1205283.278
66 | 2672688.9893 | 1205282.5286 | 2672683.8759 | 1205283.278
67 | 2672688.9893 | 1205282.5286 | 2672688.9893 | 1205282.5286 | 2672692.7174 | 1205277.482 | 2672695.4671 | 1205269.6884 | 2672695.3596 | 1205261.6488 | 2672693.1383 | 1205251.66 | 2672693.4304 | 1205244.5369 | 2672695.4278 | 1205240.1408
68 | 2672688.9893 | 1205282.5286 | 2672984.3966 | 1205515.4131
69 | 2672718.0306 | 1205238.7022 | 2672700.7801 | 1205235.6876 | 2672697.198 | 1205236.2443 | 2672695.4278 | 1205240.1408
70 | 2672718.0306 | 1205238.7022 | 2672723.2795 | 1205239.6195

## bus_geodata
| x | y | coords
0 | 2671645.6836 | 1205503.9564
1 | 2671677.1725 | 1205520.5811
2 | 2671610.9498 | 1205486.9104
3 | 2671733.3758 | 1205516.9758
4 | 2671579.3072 | 1205476.325
5 | 2671585.8936 | 1205507.8229
6 | 2671525.1178 | 1205493.939
7 | 2671776.3853 | 1205511.5862
8 | 2671741.1492 | 1205527.1532
9 | 2671556.7403 | 1205467.5932
10 | 2671492.8644 | 1205490.0088
11 | 2671478.7212 | 1205480.6782
12 | 2671429.0959 | 1205431.0317
13 | 2671498.5986 | 1205502.185
14 | 2671418.0463 | 1205450.4894
15 | 2671784.0041 | 1205510.1465
16 | 2671736.3949 | 1205543.2307
17 | 2671463.3237 | 1205423.6255
18 | 2671546.6805 | 1205435.6103
19 | 2671651.6049 | 1205295.7468
20 | 2671689.9959 | 1205288.881
21 | 2671854.7315 | 1205472.1846
22 | 2671833.9067 | 1205494.5267
23 | 2671876.7841 | 1205470.6791
24 | 2671742.5317 | 1205567.8171
25 | 2671925.8874 | 1205478.2782
26 | 2671926.2095 | 1205500.1622
27 | 2672115.3878 | 1205503.9457
28 | 2672113.0219 | 1205280.9405
29 | 2672099.5385 | 1205299.6393
30 | 2672090.9241 | 1205302.3471
31 | 2672297.832 | 1205387.3126
32 | 2672418.9402 | 1205271.9751
33 | 2672175.4669 | 1205498.7904
34 | 2672373.431 | 1205495.6729
35 | 2672073.4446 | 1205294.777
36 | 2672079.6636 | 1205524.9941
37 | 2672145.3243 | 1205505.638
38 | 2672033.9419 | 1205241.8724
39 | 2672408.9132 | 1205231.9177
40 | 2672445.6754 | 1205216.838
41 | 2672486.6734 | 1205212.4155
42 | 2672397.2551 | 1204983.8677
43 | 2672033.9702 | 1205083.2769
44 | 2672556.6508 | 1205280.473
45 | 2672478.9272 | 1205229.5098
46 | 2671765.2778 | 1205064.5912
47 | 2671732.8903 | 1205094.0092
48 | 2672097.5221 | 1205537.7509
49 | 2672052.8926 | 1205534.0179
50 | 2671767.9971 | 1205571.6455
51 | 2671854.7171 | 1205573.6227
52 | 2671875.2349 | 1205580.3755
53 | 2671899.3709 | 1205586.5143
54 | 2671931.4528 | 1205593.547
55 | 2671954.5841 | 1205602.3545
56 | 2671718.6908 | 1205133.803
57 | 2671726.0217 | 1205115.3095
58 | 2671966.607 | 1205610.1428
59 | 2671992.6453 | 1205626.6783
60 | 2672023.7874 | 1205662.8608
61 | 2672025.7394 | 1205677.5934
62 | 2672031.158 | 1205681.1499
63 | 2672586.7724 | 1205303.9543
64 | 2672597.4471 | 1205288.2967
65 | 2672601.1818 | 1205280.0369
66 | 2672688.9893 | 1205282.5286
67 | 2672683.8759 | 1205283.278
68 | 2672695.4278 | 1205240.1408
69 | 2672984.3966 | 1205515.4131
70 | 2672718.0306 | 1205238.7022
71 | 2672723.2795 | 1205239.6195
72 | 2672052.3992 | 1205035.4964

## line_std_types
| c_nf_per_km | r_ohm_per_km | x_ohm_per_km | max_i_ka | type | q_mm2 | alpha | voltage_rating
NAYY 4x50 SE | 210 | 0.642 | 0.083 | 0.142 | cs | 50 | 0.00403 | LV
NAYY 4x120 SE | 264 | 0.225 | 0.08 | 0.242 | cs | 120 | 0.00403 | LV
NAYY 4x150 SE | 261 | 0.208 | 0.08 | 0.27 | cs | 150 | 0.00403 | LV
NA2XS2Y 1x95 RM/25 12/20 kV | 216 | 0.313 | 0.132 | 0.252 | cs | 95 | 0.00403 | MV
NA2XS2Y 1x185 RM/25 12/20 kV | 273 | 0.161 | 0.117 | 0.362 | cs | 185 | 0.00403 | MV
NA2XS2Y 1x240 RM/25 12/20 kV | 304 | 0.122 | 0.112 | 0.421 | cs | 240 | 0.00403 | MV
NA2XS2Y 1x95 RM/25 6/10 kV | 315 | 0.313 | 0.123 | 0.249 | cs | 95 | 0.00403 | MV
NA2XS2Y 1x185 RM/25 6/10 kV | 406 | 0.161 | 0.11 | 0.358 | cs | 185 | 0.00403 | MV
NA2XS2Y 1x240 RM/25 6/10 kV | 456 | 0.122 | 0.105 | 0.416 | cs | 240 | 0.00403 | MV
NA2XS2Y 1x150 RM/25 12/20 kV | 250 | 0.206 | 0.116 | 0.319 | cs | 150 | 0.00403 | MV
NA2XS2Y 1x120 RM/25 12/20 kV | 230 | 0.253 | 0.119 | 0.283 | cs | 120 | 0.00403 | MV
NA2XS2Y 1x70 RM/25 12/20 kV | 190 | 0.443 | 0.132 | 0.22 | cs | 70 | 0.00403 | MV
NA2XS2Y 1x150 RM/25 6/10 kV | 360 | 0.206 | 0.11 | 0.315 | cs | 150 | 0.00403 | MV
NA2XS2Y 1x120 RM/25 6/10 kV | 340 | 0.253 | 0.113 | 0.28 | cs | 120 | 0.00403 | MV
NA2XS2Y 1x70 RM/25 6/10 kV | 280 | 0.443 | 0.123 | 0.217 | cs | 70 | 0.00403 | MV
N2XS(FL)2Y 1x120 RM/35 64/110 kV | 112 | 0.153 | 0.166 | 0.366 | cs | 120 | 0.00393 | HV
N2XS(FL)2Y 1x185 RM/35 64/110 kV | 125 | 0.099 | 0.156 | 0.457 | cs | 185 | 0.00393 | HV
N2XS(FL)2Y 1x240 RM/35 64/110 kV | 135 | 0.075 | 0.149 | 0.526 | cs | 240 | 0.00393 | HV
N2XS(FL)2Y 1x300 RM/35 64/110 kV | 144 | 0.06 | 0.144 | 0.588 | cs | 300 | 0.00393 | HV
15-AL1/3-ST1A 0.4 | 11 | 1.8769 | 0.35 | 0.105 | ol | 16 | 0.00403 | LV
24-AL1/4-ST1A 0.4 | 11.25 | 1.2012 | 0.335 | 0.14 | ol | 24 | 0.00403 | LV
48-AL1/8-ST1A 0.4 | 12.2 | 0.5939 | 0.3 | 0.21 | ol | 48 | 0.00403 | LV
94-AL1/15-ST1A 0.4 | 13.2 | 0.306 | 0.29 | 0.35 | ol | 94 | 0.00403 | LV
34-AL1/6-ST1A 10.0 | 9.7 | 0.8342 | 0.36 | 0.17 | ol | 34 | 0.00403 | MV
48-AL1/8-ST1A 10.0 | 10.1 | 0.5939 | 0.35 | 0.21 | ol | 48 | 0.00403 | MV
70-AL1/11-ST1A 10.0 | 10.4 | 0.4132 | 0.339 | 0.29 | ol | 70 | 0.00403 | MV
94-AL1/15-ST1A 10.0 | 10.75 | 0.306 | 0.33 | 0.35 | ol | 94 | 0.00403 | MV
122-AL1/20-ST1A 10.0 | 11.1 | 0.2376 | 0.323 | 0.41 | ol | 122 | 0.00403 | MV
149-AL1/24-ST1A 10.0 | 11.25 | 0.194 | 0.315 | 0.47 | ol | 149 | 0.00403 | MV
34-AL1/6-ST1A 20.0 | 9.15 | 0.8342 | 0.382 | 0.17 | ol | 34 | 0.00403 | MV
48-AL1/8-ST1A 20.0 | 9.5 | 0.5939 | 0.372 | 0.21 | ol | 48 | 0.00403 | MV
70-AL1/11-ST1A 20.0 | 9.7 | 0.4132 | 0.36 | 0.29 | ol | 70 | 0.00403 | MV
94-AL1/15-ST1A 20.0 | 10 | 0.306 | 0.35 | 0.35 | ol | 94 | 0.00403 | MV
122-AL1/20-ST1A 20.0 | 10.3 | 0.2376 | 0.344 | 0.41 | ol | 122 | 0.00403 | MV
149-AL1/24-ST1A 20.0 | 10.5 | 0.194 | 0.337 | 0.47 | ol | 149 | 0.00403 | MV
184-AL1/30-ST1A 20.0 | 10.75 | 0.1571 | 0.33 | 0.535 | ol | 184 | 0.00403 | MV
243-AL1/39-ST1A 20.0 | 11 | 0.1188 | 0.32 | 0.645 | ol | 243 | 0.00403 | MV
48-AL1/8-ST1A 110.0 | 8 | 0.5939 | 0.46 | 0.21 | ol | 48 | 0.00403 | HV
70-AL1/11-ST1A 110.0 | 8.4 | 0.4132 | 0.45 | 0.29 | ol | 70 | 0.00403 | HV
94-AL1/15-ST1A 110.0 | 8.65 | 0.306 | 0.44 | 0.35 | ol | 94 | 0.00403 | HV
122-AL1/20-ST1A 110.0 | 8.5 | 0.2376 | 0.43 | 0.41 | ol | 122 | 0.00403 | HV
149-AL1/24-ST1A 110.0 | 8.75 | 0.194 | 0.41 | 0.47 | ol | 149 | 0.00403 | HV
184-AL1/30-ST1A 110.0 | 8.8 | 0.1571 | 0.4 | 0.535 | ol | 184 | 0.00403 | HV
243-AL1/39-ST1A 110.0 | 9 | 0.1188 | 0.39 | 0.645 | ol | 243 | 0.00403 | HV
305-AL1/39-ST1A 110.0 | 9.2 | 0.0949 | 0.38 | 0.74 | ol | 305 | 0.00403 | HV
490-AL1/64-ST1A 110.0 | 9.75 | 0.059 | 0.37 | 0.96 | ol | 490 | 0.00403 | HV
679-AL1/86-ST1A 110.0 | 9.95 | 0.042 | 0.36 | 1.15 | ol | 679 | 0.00403 | HV
490-AL1/64-ST1A 220.0 | 10 | 0.059 | 0.285 | 0.96 | ol | 490 | 0.00403 | HV
679-AL1/86-ST1A 220.0 | 11.7 | 0.042 | 0.275 | 1.15 | ol | 679 | 0.00403 | HV
490-AL1/64-ST1A 380.0 | 11 | 0.059 | 0.253 | 0.96 | ol | 490 | 0.00403 | HV
679-AL1/86-ST1A 380.0 | 14.6 | 0.042 | 0.25 | 1.15 | ol | 679 | 0.00403 | HV

## trafo_std_types
| i0_percent | pfe_kw | vkr_percent | sn_mva | vn_lv_kv | vn_hv_kv | vk_percent | shift_degree | vector_group | tap_side | tap_neutral | tap_min | tap_max | tap_step_degree | tap_step_percent | tap_phase_shifter
160 MVA 380/110 kV | 0.06 | 60 | 0.25 | 160 | 110 | 380 | 12.2 | 0 | Yy0 | hv | 0 | -9 | 9 | 0 | 1.5 | FALSE
100 MVA 220/110 kV | 0.06 | 55 | 0.26 | 100 | 110 | 220 | 12 | 0 | Yy0 | hv | 0 | -9 | 9 | 0 | 1.5 | FALSE
63 MVA 110/20 kV | 0.04 | 22 | 0.32 | 63 | 20 | 110 | 18 | 150 | YNd5 | hv | 0 | -9 | 9 | 0 | 1.5 | FALSE
40 MVA 110/20 kV | 0.05 | 18 | 0.34 | 40 | 20 | 110 | 16.2 | 150 | YNd5 | hv | 0 | -9 | 9 | 0 | 1.5 | FALSE
25 MVA 110/20 kV | 0.07 | 14 | 0.41 | 25 | 20 | 110 | 12 | 150 | YNd5 | hv | 0 | -9 | 9 | 0 | 1.5 | FALSE
63 MVA 110/10 kV | 0.04 | 22 | 0.32 | 63 | 10 | 110 | 18 | 150 | YNd5 | hv | 0 | -9 | 9 | 0 | 1.5 | FALSE
40 MVA 110/10 kV | 0.05 | 18 | 0.34 | 40 | 10 | 110 | 16.2 | 150 | YNd5 | hv | 0 | -9 | 9 | 0 | 1.5 | FALSE
25 MVA 110/10 kV | 0.07 | 14 | 0.41 | 25 | 10 | 110 | 12 | 150 | YNd5 | hv | 0 | -9 | 9 | 0 | 1.5 | FALSE
0.25 MVA 20/0.4 kV | 0.32 | 0.8 | 1.44 | 0.25 | 0.4 | 20 | 6 | 150 | Yzn5 | hv | 0 | -2 | 2 | 0 | 2.5 | FALSE
0.4 MVA 20/0.4 kV | 0.3375 | 1.35 | 1.425 | 0.4 | 0.4 | 20 | 6 | 150 | Dyn5 | hv | 0 | -2 | 2 | 0 | 2.5 | FALSE
0.63 MVA 20/0.4 kV | 0.2619 | 1.65 | 1.206 | 0.63 | 0.4 | 20 | 6 | 150 | Dyn5 | hv | 0 | -2 | 2 | 0 | 2.5 | FALSE
0.25 MVA 10/0.4 kV | 0.24 | 0.6 | 1.2 | 0.25 | 0.4 | 10 | 4 | 150 | Dyn5 | hv | 0 | -2 | 2 | 0 | 2.5 | FALSE
0.4 MVA 10/0.4 kV | 0.2375 | 0.95 | 1.325 | 0.4 | 0.4 | 10 | 4 | 150 | Dyn5 | hv | 0 | -2 | 2 | 0 | 2.5 | FALSE
0.63 MVA 10/0.4 kV | 0.1873 | 1.18 | 1.0794 | 0.63 | 0.4 | 10 | 4 | 150 | Dyn5 | hv | 0 | -2 | 2 | 0 | 2.5 | FALSE

## trafo3w_std_types
| sn_hv_mva | sn_mv_mva | sn_lv_mva | vn_hv_kv | vn_mv_kv | vn_lv_kv | vk_hv_percent | vk_mv_percent | vk_lv_percent | vkr_hv_percent | vkr_mv_percent | vkr_lv_percent | pfe_kw | i0_percent | shift_mv_degree | shift_lv_degree | vector_group | tap_side | tap_neutral | tap_min | tap_max | tap_step_percent
63/25/38 MVA 110/20/10 kV | 63 | 25 | 38 | 110 | 20 | 10 | 10.4 | 10.4 | 10.4 | 0.28 | 0.32 | 0.35 | 35 | 0.89 | 0 | 0 | YN0yn0yn0 | hv | 0 | -10 | 10 | 1.2
63/25/38 MVA 110/10/10 kV | 63 | 25 | 38 | 110 | 10 | 10 | 10.4 | 10.4 | 10.4 | 0.28 | 0.32 | 0.35 | 35 | 0.89 | 0 | 0 | YN0yn0yn0 | hv | 0 | -10 | 10 | 1.2

## fuse_std_types
| fuse_type | i_rated_a | t_avg | t_min | t_total | x_avg | x_min | x_total
HV 100A | HV 100A | 100 | 0 | [10.0, 3.64, 0.854, 0.281, 0.1, 0.0531, 0.022, 0.01] | [10.0, 4.267, 1.21, 0.403, 0.1, 0.058, 0.022, 0.01] | 0 | [300.0, 350.0, 450.0, 550.0, 700.0, 850.0, 1200.0, 1752.0] | [600.0, 700.0, 900.0, 1150.0, 1665.0, 2000.0, 3000.0, 4313.0]
HV 10A | HV 10A | 10 | 0 | [10.0, 1675.0, 0.344, 0.156, 0.1, 0.0417, 0.0171, 0.01] | [10.0, 1.3, 0.3, 0.155, 0.1, 0.0555, 0.023, 0.01] | 0 | [30.0, 32.0, 35.0, 37.0, 39.0, 50.0, 70.0, 88.0] | [60.0, 70.0, 80.0, 87.0, 94.0, 110.0, 150.0, 216.0]
HV 125A | HV 125A | 125 | 0 | [10.0, 1.82, 0.344, 0.1, 0.0467, 0.0269, 0.01] | [10.0, 2.478, 0.426, 0.1, 0.0427, 0.0211, 0.01] | 0 | [375.0, 500.0, 700.0, 925.0, 1200.0, 1500.0, 2341.0] | [750.0, 1000.0, 1500.0, 2200.0, 3000.0, 4000.0, 5765.0]
HV 160A | HV 160A | 160 | 0 | [10.0, 4.15, 1.03, 0.198, 0.1, 0.051, 0.0172, 0.01] | [10.0, 2.3, 0.734, 0.274, 0.1, 0.046, 0.0177, 0.01] | 0 | [480.0, 550.0, 700.0, 1000.0, 1260.0, 1600.0, 2500.0, 3227.0] | [960.0, 1300.0, 1700.0, 2200.0, 2996.0, 4000.0, 6000.0, 7946.0]
HV 16A | HV 16A | 16 | 0 | [10.0, 0.352, 0.164, 0.1, 0.0649, 0.0342, 0.01] | [10.0, 2.34, 0.722, 0.181, 0.1, 0.055, 0.0296, 0.01] | 0 | [48.0, 60.0, 65.0, 71.0, 80.0, 100.0, 162.0] | [96.0, 110.0, 125.0, 150.0, 168.0, 200.0, 250.0, 398.0]
HV 200A | HV 200A | 200 | 0 | [10.0, 4.267, 1.21, 0.403, 0.1, 0.058, 0.022, 0.01] | [10.0, 3.73, 1.654, 0.328, 0.1, 0.0531, 0.019, 0.01] | 0 | [600.0, 700.0, 900.0, 1150.0, 1665.0, 2000.0, 3000.0, 4313.0] | [1200.0, 1500.0, 1800.0, 2700.0, 3960.0, 5000.0, 7500.0, 10620.0]
HV 20A | HV 20A | 20 | 0 | [10.0, 1.3, 0.3, 0.155, 0.1, 0.0555, 0.023, 0.01] | [10.0, 1.3, 0.161, 0.1, 0.0611, 0.0399, 0.0141, 0.01] | 0 | [60.0, 70.0, 80.0, 87.0, 94.0, 110.0, 150.0, 216.0] | [120.0, 150.0, 200.0, 223.0, 260.0, 300.0, 450.0, 532.0]
HV 25A | HV 25A | 25 | 0 | [10.0, 2.512, 0.833, 0.299, 0.1, 0.0372, 0.0223, 0.01] | [10.0, 3.125, 0.597, 0.198, 0.1, 0.0378, 0.022, 0.01] | 0 | [75.0, 82.0, 90.0, 100.0, 124.0, 170.0, 200.0, 289.0] | [150.0, 170.0, 210.0, 250.0, 294.0, 400.0, 500.0, 711.0]
HV 31.5A | HV 31.5A | 31.5 | 0 | [10.0, 2.34, 0.722, 0.181, 0.1, 0.055, 0.0296, 0.01] | [10.0, 2.84, 0.368, 0.164, 0.1, 0.0621, 0.0378, 0.0195, 0.01] | 0 | [95.0, 110.0, 125.0, 150.0, 165.0, 200.0, 250.0, 390.0] | [189.0, 220.0, 300.0, 350.0, 393.0, 450.0, 530.0, 700.0, 960.0]
HV 40A | HV 40A | 40 | 0 | [10.0, 1.3, 0.161, 0.1, 0.0611, 0.0399, 0.0141, 0.01] | [10.0, 2.05, 0.369, 0.198, 0.1, 0.051, 0.0298, 0.01] | 0 | [120.0, 150.0, 200.0, 223.0, 260.0, 300.0, 450.0, 532.0] | [240.0, 300.0, 400.0, 450.0, 530.0, 650.0, 800.0, 1311.0]
HV 50A | HV 50A | 50 | 0 | [10.0, 3.215, 0.597, 0.198, 0.1, 0.0378, 0.022, 0.01] | [10.0, 3.64, 0.854, 0.281, 0.1, 0.0531, 0.022, 0.01] | 0 | [150.0, 170.0, 210.0, 250.0, 294.0, 400.0, 500.0, 711.0] | [300.0, 350.0, 450.0, 550.0, 700.0, 850.0, 1200.0, 1752.0]
HV 6.3A | HV 6.3A | 6.3 | 0 | [10.0, 1.39, 0.344, 0.168, 0.1, 0.056, 0.0263, 0.01] | [10.0, 1.711, 0.516, 0.198, 0.1, 0.0634, 0.0303, 0.01] | 0 | [19.0, 19.5, 20.4, 20.8, 22.0, 25.0, 32.0, 48.0] | [38.0, 40.0, 43.0, 48.0, 53.0, 60.0, 75.0, 118.0]
HV 63A | HV 63A | 63 | 0 | [10.0, 2.84, 0.368, 0.164, 0.1, 0.0621, 0.0378, 0.0195, 0.01] | [10.0, 1.82, 0.344, 0.1, 0.0467, 0.0269, 0.01] | 0 | [189.0, 220.0, 300.0, 350.0, 393.0, 450.0, 530.0, 700.0, 961.0] | [378.0, 500.0, 700.0, 934.0, 1200.0, 1500.0, 2366.0]
HV 80A | HV 80A | 80 | 0 | [10.0, 2.05, 0.369, 0.198, 0.1, 0.051, 0.0298, 0.01] | [10.0, 4.15, 1.03, 0.198, 0.1, 0.051, 0.0172, 0.01] | 0 | [240.0, 300.0, 400.0, 450.0, 530.0, 650.0, 800.0, 1311.0] | [480.0, 550.0, 700.0, 1000.0, 1260.0, 1600.0, 2500.0, 3227.0]
Siemens NH-1-100 | Siemens NH-1-100 | 100 | [5400.0, 2000.0, 400.0, 20.0, 1.0, 0.2, 0.012, 0.004] | 0 | 0 | [150.0, 190.0, 250.0, 430.0, 900.0, 1250.0, 2700.0, 3600.0] | 0 | 0
Siemens NH-1-125 | Siemens NH-1-125 | 125 | [4800.0, 120.0, 7.0, 0.1, 0.004] | 0 | 0 | [180.0, 400.0, 740.0, 2000.0, 4250.0] | 0 | 0
Siemens NH-1-16 | Siemens NH-1-16 | 16 | [4000.0, 400.0, 2.0, 0.1, 0.04, 0.01] | 0 | 0 | [26.0, 35.0, 75.0, 150.0, 200.0, 300.0] | 0 | 0
Siemens NH-1-160 | Siemens NH-1-160 | 160 | [4800.0, 120.0, 7.0, 0.1, 0.004] | 0 | 0 | [210.0, 500.0, 900.0, 2300.0, 5000.0] | 0 | 0
Siemens NH-1-25 | Siemens NH-1-25 | 25 | [4000.0, 1000.0, 10.0, 0.2, 0.02, 0.01] | 0 | 0 | [40.0, 50.0, 100.0, 210.0, 400.0, 500.0] | 0 | 0
Siemens NH-1-50 | Siemens NH-1-50 | 50 | [4000.0, 40.0, 4.0, 1.0, 0.02, 0.01] | 0 | 0 | [86.0, 200.0, 300.0, 400.0, 1000.0, 1280.0] | 0 | 0
Siemens NH-1-63 | Siemens NH-1-63 | 63 | [4000.0, 100.0, 10.0, 2.0, 0.04, 0.01] | 0 | 0 | [100.0, 200.0, 300.0, 400.0, 1000.0, 1500.0] | 0 | 0
Siemens NH-1-80 | Siemens NH-1-80 | 80 | [4800.0, 120.0, 7.0, 0.1, 0.01] | 0 | 0 | [150.58, 250.0, 450.0, 1150.0, 2470.0] | 0 | 0
Siemens NH-2-1000 | Siemens NH-2-1000 | 1000 | [4800.0, 120.0, 7.0, 0.1, 0.004] | 0 | 0 | [1900.0, 3500.0, 8400.0, 24000.0, 52000.0] | 0 | 0
Siemens NH-2-200 | Siemens NH-2-200 | 200 | [4800.0, 120.0, 7.0, 0.1, 0.004] | 0 | 0 | [280.0, 650.0, 1200.0, 3000.0, 7000.0] | 0 | 0
Siemens NH-2-224 | Siemens NH-2-224 | 224 | [4800.0, 120.0, 7.0, 0.2, 0.04, 0.004] | 0 | 0 | [400.0, 750.0, 1453.0, 3025.0, 4315.0, 7600.0] | 0 | 0
Siemens NH-2-250 | Siemens NH-2-250 | 250 | [4800.0, 120.0, 7.0, 0.1, 0.004] | 0 | 0 | [450.0, 800.0, 1650.0, 4000.0, 8500.0] | 0 | 0
Siemens NH-2-315 | Siemens NH-2-315 | 315 | [4800.0, 120.0, 7.0, 0.1, 0.004] | 0 | 0 | [550.0, 920.0, 1900.0, 5000.0, 11000.0] | 0 | 0
Siemens NH-2-355 | Siemens NH-2-355 | 355 | [4800.0, 120.0, 6.0, 0.1, 0.004] | 0 | 0 | [650.0, 1116.27, 2350.0, 5840.0, 12790.0] | 0 | 0
Siemens NH-2-400 | Siemens NH-2-400 | 400 | [4800.0, 120.0, 7.0, 0.1, 0.004] | 0 | 0 | [720.0, 1350.0, 2800.0, 6500.0, 15000.0] | 0 | 0
Siemens NH-2-425 | Siemens NH-2-425 | 425 | [4800.0, 120.0, 7.0, 0.1, 0.004] | 0 | 0 | [850.0, 1500.0, 3050.0, 7500.0, 16500.0] | 0 | 0
Siemens NH-2-630 | Siemens NH-2-630 | 630 | [4800.0, 120.0, 7.0, 0.1, 0.004] | 0 | 0 | [1200.0, 2000.0, 4800.0, 12000.0, 26000.0] | 0 | 0

## res_bus
| vm_pu | va_degree | p_mw | q_mvar
0 | 0.98048 | -0.13676 | 0.0029434 | 0.00073768
1 | 0.98204 | -0.12562 | 0 | 0
2 | 0.97894 | -0.14774 | 0 | 0
3 | 0.9833 | -0.11673 | 0 | 0
4 | 0.97874 | -0.14913 | 0.00085847 | 0.00021515
5 | 0.97763 | -0.15701 | 0 | 0
6 | 0.9752 | -0.17438 | 0.0056073 | 0.0014053
7 | 0.98404 | -0.11148 | 0.00013011 | 3.2607e-05
8 | 0.98317 | -0.11767 | 0.00063724 | 0.00015971
9 | 0.97864 | -0.14992 | 0 | 0
10 | 0.97409 | -0.18237 | 0 | 0
11 | 0.97407 | -0.18251 | 0.00079032 | 0.00019807
12 | 0.97153 | -0.20072 | 0 | 0
13 | 0.97443 | -0.17988 | 0 | 0
14 | 0.97098 | -0.2047 | 0.016821 | 0.0042156
15 | 0.98417 | -0.11053 | 0 | 0
16 | 0.98304 | -0.11862 | 0.00056419 | 0.0001414
17 | 0.97817 | -0.15334 | 0 | 0
18 | 0.97777 | -0.1562 | 0.00084818 | 0.00021258
19 | 0.9772 | -0.16033 | 0.00042832 | 0.00010735
20 | 0.9771 | -0.16108 | 0 | 0
21 | 0.98557 | -0.10068 | 0 | 0
22 | 0.98415 | -0.11069 | 0.00029038 | 7.2776e-05
23 | 0.98595 | -0.097976 | 0.00020401 | 5.1129e-05
24 | 0.9829 | -0.11963 | 0 | 0
25 | 0.98681 | -0.091866 | 0 | 0
26 | 0.98664 | -0.093139 | 0.0056742 | 0.0014221
27 | 0.99068 | -0.064683 | 0 | 0
28 | 0.99853 | -0.010274 | 0.029092 | 0.0072911
29 | 0.9995 | -0.003516 | 0.0096377 | 0.0024154
30 | 1 | 0 | -0.13856 | -0.034751
31 | 0.98299 | -0.11878 | 0 | 0
32 | 0.98051 | -0.1366 | 0 | 0
33 | 0.98915 | -0.075362 | 0.00039027 | 9.781e-05
34 | 0.9752 | -0.17432 | 0.040366 | 0.010117
35 | 0.99993 | -0.00049303 | 0.00037819 | 9.4783e-05
36 | 0.9906 | -0.065268 | 0 | 0
37 | 0.98992 | -0.069959 | 0.0009331 | 0.00023386
38 | 0.99973 | -0.0018802 | 0.0011085 | 0.00027781
39 | 0.98041 | -0.13733 | 0.0016521 | 0.00041407
40 | 0.97976 | -0.14208 | 0.0010963 | 0.00027475
41 | 0.97938 | -0.1448 | 0 | 0
42 | 0.97935 | -0.14504 | 0.0011861 | 0.00029726
43 | 0.99952 | -0.0033984 | 0.00094481 | 0.00023679
44 | 0.97861 | -0.15038 | 0.00056236 | 0.00014094
45 | 0.97936 | -0.14495 | 0.00074489 | 0.00018669
46 | 0.97664 | -0.16444 | 0.00033844 | 8.482e-05
47 | 0.97666 | -0.16429 | 0 | 0
48 | 0.99056 | -0.06553 | 0.001054 | 0.00026416
49 | 0.99058 | -0.065386 | 0.0002338 | 5.8595e-05
50 | 0.98275 | -0.12065 | 0.00023802 | 5.9654e-05
51 | 0.9823 | -0.1239 | 0.00025065 | 6.2819e-05
52 | 0.9822 | -0.12465 | 0.00071991 | 0.00018043
53 | 0.9821 | -0.12532 | 0.0004786 | 0.00011995
54 | 0.982 | -0.12604 | 0.00064926 | 0.00016272
55 | 0.98195 | -0.12642 | 0.00038024 | 9.5297e-05
56 | 0.97669 | -0.16408 | 0.0011845 | 0.00029686
57 | 0.97667 | -0.16421 | 0.00027647 | 6.9291e-05
58 | 0.98193 | -0.12658 | 0.00032002 | 8.0206e-05
59 | 0.98189 | -0.12683 | 0.00025191 | 6.3134e-05
60 | 0.98184 | -0.1272 | 0 | 0
61 | 0.98182 | -0.12734 | 0 | 0
62 | 0.98182 | -0.12738 | 0.0005038 | 0.00012626
63 | 0.97834 | -0.15232 | 0 | 0
64 | 0.97821 | -0.15328 | 0.00031318 | 7.8491e-05
65 | 0.97815 | -0.1537 | 0.00079188 | 0.00019846
66 | 0.97768 | -0.15706 | 0.000669 | 0.00016767
67 | 0.97771 | -0.15689 | 0.00044222 | 0.00011083
68 | 0.97755 | -0.158 | 0.00022211 | 5.5666e-05
69 | 0.9774 | -0.15919 | 0.00052469 | 0.0001315
70 | 0.97749 | -0.15848 | 0.00048686 | 0.00012202
71 | 0.97748 | -0.15855 | 0.0012979 | 0.00032527
72 | 0.99998 | 149.9947 | 0 | 0

## res_line
| p_from_mw | q_from_mvar | p_to_mw | q_to_mvar | pl_mw | ql_mvar | i_from_ka | i_to_ka | i_ka | vm_from_pu | va_from_degree | vm_to_pu | va_to_degree | loading_percent
0 | -0.030302 | -0.0076088 | 0.030349 | 0.0076265 | 4.7001e-05 | 1.7627e-05 | 0.045992 | 0.045992 | 0.045992 | 0.98048 | -0.13676 | 0.98204 | -0.12562 | 17.0342
1 | 0.027358 | 0.0068712 | -0.027317 | -0.0068556 | 4.1673e-05 | 1.5541e-05 | 0.041525 | 0.041526 | 0.041526 | 0.98048 | -0.13676 | 0.97894 | -0.14774 | 15.3799
2 | -0.030349 | -0.0076265 | 0.030386 | 0.0076395 | 3.7581e-05 | 1.3011e-05 | 0.045992 | 0.045992 | 0.045992 | 0.98204 | -0.12562 | 0.9833 | -0.11673 | 8.5171
3 | 0.0039403 | 0.00097945 | -0.0039395 | -0.00097958 | 7.4722e-07 | -1.326e-07 | 0.0059865 | 0.0059867 | 0.0059867 | 0.97894 | -0.14774 | 0.97874 | -0.14913 | 2.2173
4 | 0.023376 | 0.0058762 | -0.023346 | -0.0058651 | 3.0157e-05 | 1.1118e-05 | 0.035539 | 0.035539 | 0.035539 | 0.97894 | -0.14774 | 0.97763 | -0.15701 | 13.1627
5 | -0.035385 | -0.0088874 | 0.035411 | 0.0088957 | 2.5875e-05 | 8.3e-06 | 0.053554 | 0.053554 | 0.053554 | 0.9833 | -0.11673 | 0.98404 | -0.11148 | 6.6117
6 | 0.0049986 | 0.0012479 | -0.004998 | -0.0012479 | 6.4476e-07 | 1.8854e-08 | 0.0075627 | 0.0075627 | 0.0075627 | 0.9833 | -0.11673 | 0.98317 | -0.11767 | 2.801
7 | 0.0030811 | 0.00076443 | -0.0030807 | -0.0007646 | 3.3093e-07 | -1.7679e-07 | 0.0046815 | 0.0046816 | 0.0046816 | 0.97874 | -0.14913 | 0.97864 | -0.14992 | 1.7339
8 | 0.023346 | 0.0058651 | -0.02329 | -0.0058443 | 5.6271e-05 | 2.075e-05 | 0.035539 | 0.03554 | 0.03554 | 0.97763 | -0.15701 | 0.9752 | -0.17438 | 13.1628
9 | 0.017683 | 0.004439 | -0.017669 | -0.0044342 | 1.3495e-05 | 4.82e-06 | 0.026984 | 0.026984 | 0.026984 | 0.9752 | -0.17438 | 0.97443 | -0.17988 | 9.994
10 | -0.035541 | -0.0089283 | 0.035546 | 0.0089298 | 4.6595e-06 | 1.4966e-06 | 0.053751 | 0.05375 | 0.053751 | 0.98404 | -0.11148 | 0.98417 | -0.11053 | 6.6359
11 | 0.0043608 | 0.0010882 | -0.0043602 | -0.0010883 | 5.6828e-07 | -4.6657e-08 | 0.0065983 | 0.0065984 | 0.0065984 | 0.98317 | -0.11767 | 0.98304 | -0.11862 | 2.4438
12 | 0.0030807 | 0.0007646 | -0.0030793 | -0.00076537 | 1.4304e-06 | -7.6322e-07 | 0.0046816 | 0.0046821 | 0.0046821 | 0.97864 | -0.14992 | 0.97817 | -0.15334 | 1.7341
13 | 0.00079034 | 0.00019787 | -0.00079032 | -0.00019807 | 1.538e-08 | -2.0458e-07 | 0.0012072 | 0.0012073 | 0.0012073 | 0.97409 | -0.18237 | 0.97407 | -0.18251 | 0.44716
14 | 0.016873 | 0.0042341 | -0.01683 | -0.0042189 | 4.2873e-05 | 1.5206e-05 | 0.025777 | 0.025777 | 0.025777 | 0.97409 | -0.18237 | 0.97153 | -0.20072 | 9.5471
15 | -0.017663 | -0.004432 | 0.017669 | 0.0044342 | 6.1129e-06 | 2.1836e-06 | 0.026984 | 0.026984 | 0.026984 | 0.97409 | -0.18237 | 0.97443 | -0.17988 | 9.994
16 | 0.01683 | 0.0042189 | -0.016821 | -0.0042156 | 9.2731e-06 | 3.2898e-06 | 0.025777 | 0.025777 | 0.025777 | 0.97153 | -0.20072 | 0.97098 | -0.2047 | 9.5471
17 | -0.035836 | -0.0090019 | 0.035885 | 0.0090178 | 4.9164e-05 | 1.5836e-05 | 0.054189 | 0.054188 | 0.054189 | 0.98417 | -0.11053 | 0.98557 | -0.10068 | 6.69
18 | 0.00029038 | 7.2114e-05 | -0.00029038 | -7.2776e-05 | 6.2862e-09 | -6.6203e-07 | 0.00043881 | 0.00043905 | 0.00043905 | 0.98417 | -0.11053 | 0.98415 | -0.11069 | 0.16261
19 | 0.003796 | 0.00094687 | -0.0037955 | -0.00094699 | 5.2599e-07 | -1.215e-07 | 0.0057444 | 0.0057445 | 0.0057445 | 0.98304 | -0.11862 | 0.9829 | -0.11963 | 2.1276
20 | 0.0030793 | 0.00076537 | -0.0030781 | -0.00076601 | 1.2024e-06 | -6.4038e-07 | 0.0046821 | 0.0046825 | 0.0046825 | 0.97817 | -0.15334 | 0.97777 | -0.1562 | 1.7342
21 | 0.0022299 | 0.00055343 | -0.0022287 | -0.00055514 | 1.2553e-06 | -1.7089e-06 | 0.0033917 | 0.0033924 | 0.0033924 | 0.97777 | -0.1562 | 0.9772 | -0.16033 | 1.2565
22 | 0.0018004 | 0.00044779 | -0.0018002 | -0.00044822 | 1.8496e-07 | -4.2333e-07 | 0.0027402 | 0.0027404 | 0.0027404 | 0.9772 | -0.16033 | 0.9771 | -0.16108 | 1.015
23 | 0.0018002 | 0.00044822 | -0.0017994 | -0.00044991 | 7.3924e-07 | -1.6902e-06 | 0.0027404 | 0.0027411 | 0.0027411 | 0.9771 | -0.16108 | 0.97669 | -0.16408 | 1.0152
24 | -0.035885 | -0.0090178 | 0.035899 | 0.0090221 | 1.3507e-05 | 4.3492e-06 | 0.054188 | 0.054188 | 0.054188 | 0.98557 | -0.10068 | 0.98595 | -0.097976 | 6.6899
25 | -0.036103 | -0.0090733 | 0.036133 | 0.0090832 | 3.0727e-05 | 9.9133e-06 | 0.054496 | 0.054495 | 0.054496 | 0.98595 | -0.097976 | 0.98681 | -0.091866 | 6.7279
26 | 0.0037955 | 0.00094699 | -0.0037949 | -0.00094711 | 5.3053e-07 | -1.2244e-07 | 0.0057445 | 0.0057446 | 0.0057446 | 0.9829 | -0.11963 | 0.98275 | -0.12065 | 2.1276
27 | 0.0056752 | 0.0014222 | -0.0056742 | -0.0014221 | 1.0004e-06 | 1.0514e-07 | 0.0085576 | 0.0085577 | 0.0085577 | 0.98681 | -0.091866 | 0.98664 | -0.093139 | 3.1695
28 | -0.041809 | -0.010505 | 0.041967 | 0.010559 | 0.00015865 | 5.3638e-05 | 0.063053 | 0.06305 | 0.063053 | 0.98681 | -0.091866 | 0.99068 | -0.064683 | 7.7843
29 | 0.0012879 | 0.00032129 | -0.0012878 | -0.00032182 | 1.0341e-07 | -5.3063e-07 | 0.001934 | 0.0019342 | 0.0019342 | 0.99068 | -0.064683 | 0.9906 | -0.065268 | 0.71636
30 | 0.05242 | 0.013212 | -0.052381 | -0.013199 | 3.8695e-05 | 1.3725e-05 | 0.078762 | 0.078762 | 0.078762 | 0.99068 | -0.064683 | 0.98992 | -0.069959 | 9.7237
31 | -0.095675 | -0.024093 | 0.096547 | 0.02442 | 0.00087278 | 0.00032777 | 0.14375 | 0.14374 | 0.14375 | 0.99068 | -0.064683 | 1 | 0 | 17.7464
32 | -0.029092 | -0.0072911 | 0.029119 | 0.0073013 | 2.7243e-05 | 1.0174e-05 | 0.043353 | 0.043353 | 0.043353 | 0.99853 | -0.010274 | 0.9995 | -0.003516 | 16.0566
33 | -0.038757 | -0.0097167 | 0.038776 | 0.0097239 | 1.8887e-05 | 7.1451e-06 | 0.057701 | 0.057701 | 0.057701 | 0.9995 | -0.003516 | 1 | 0 | 21.3708
34 | 0.0024322 | 0.00060644 | -0.0024321 | -0.00060664 | 1.6439e-07 | -2.0077e-07 | 0.0036181 | 0.0036182 | 0.0036182 | 1 | 0 | 0.99993 | -0.00049303 | 1.3401
35 | 0.010032 | 0.0025037 | -0.010007 | -0.0024964 | 2.4508e-05 | 7.2716e-06 | 0.015182 | 0.015183 | 0.015183 | 0.98299 | -0.11878 | 0.98051 | -0.1366 | 5.6232
36 | -0.050711 | -0.012739 | 0.051019 | 0.012853 | 0.00030804 | 0.00011421 | 0.076774 | 0.076773 | 0.076774 | 0.98299 | -0.11878 | 0.98915 | -0.075362 | 14.2175
37 | 0.040679 | 0.010235 | -0.040366 | -0.010117 | 0.00031278 | 0.00011864 | 0.061593 | 0.061593 | 0.061593 | 0.98299 | -0.11878 | 0.9752 | -0.17432 | 22.8123
38 | 0.0016523 | 0.0004136 | -0.0016521 | -0.00041407 | 1.6637e-07 | -4.7081e-07 | 0.0025073 | 0.0025075 | 0.0025075 | 0.98051 | -0.1366 | 0.98041 | -0.13733 | 0.92872
39 | 0.0083548 | 0.0020828 | -0.0083486 | -0.0020812 | 6.2639e-06 | 1.6217e-06 | 0.012675 | 0.012675 | 0.012675 | 0.98051 | -0.1366 | 0.97976 | -0.14208 | 4.6946
40 | -0.051409 | -0.012951 | 0.051448 | 0.012965 | 3.8882e-05 | 1.3751e-05 | 0.07736 | 0.077359 | 0.07736 | 0.98915 | -0.075362 | 0.98992 | -0.069959 | 9.5506
41 | 0.0020539 | 0.00051185 | -0.0020535 | -0.00051258 | 3.9064e-07 | -7.2914e-07 | 0.0030554 | 0.0030557 | 0.0030557 | 0.99993 | -0.00049303 | 0.99973 | -0.0018802 | 1.1317
42 | 0.001054 | 0.00026386 | -0.001054 | -0.00026416 | 3.8273e-08 | -3.0026e-07 | 0.0015832 | 0.0015833 | 0.0015833 | 0.9906 | -0.065268 | 0.99056 | -0.06553 | 0.58641
43 | 0.0002338 | 5.7963e-05 | -0.0002338 | -5.8595e-05 | 3.7857e-09 | -6.3215e-07 | 0.00035098 | 0.0003512 | 0.0003512 | 0.9906 | -0.065268 | 0.99058 | -0.065386 | 0.13007
44 | 0.00094501 | 0.00023478 | -0.00094481 | -0.00023679 | 1.9689e-07 | -2.0161e-06 | 0.0014058 | 0.0014066 | 0.0014066 | 0.99973 | -0.0018802 | 0.99952 | -0.0033984 | 0.52095
45 | 0.0060657 | 0.001512 | -0.0060635 | -0.0015117 | 2.2589e-06 | 3.3151e-07 | 0.0092095 | 0.0092097 | 0.0092097 | 0.97976 | -0.14208 | 0.97938 | -0.1448 | 3.411
46 | 0.0011866 | 0.00029445 | -0.0011861 | -0.00029726 | 4.8192e-07 | -2.81e-06 | 0.0018011 | 0.0018021 | 0.0018021 | 0.97976 | -0.14208 | 0.97935 | -0.14504 | 0.66745
47 | 0.0053186 | 0.0013252 | -0.0053145 | -0.0013249 | 4.0612e-06 | 3.0796e-07 | 0.008078 | 0.0080784 | 0.0080784 | 0.97938 | -0.1448 | 0.97861 | -0.15038 | 2.992
48 | 0.00074491 | 0.00018645 | -0.00074489 | -0.00018669 | 1.5267e-08 | -2.345e-07 | 0.0011317 | 0.0011318 | 0.0011318 | 0.97938 | -0.1448 | 0.97936 | -0.14495 | 0.41918
49 | 0.0047521 | 0.001184 | -0.0047509 | -0.001184 | 1.2629e-06 | -1.4708e-09 | 0.0072233 | 0.0072235 | 0.0072235 | 0.97861 | -0.15038 | 0.97834 | -0.15232 | 2.6754
50 | -0.00033844 | -8.482e-05 | 0.00033844 | 8.4277e-05 | 7.2462e-09 | -5.4394e-07 | 0.00051565 | 0.00051545 | 0.00051565 | 0.97664 | -0.16444 | 0.97666 | -0.16429 | 0.19098
51 | -0.00033844 | -8.4277e-05 | 0.00033845 | 8.3998e-05 | 3.7098e-09 | -2.7864e-07 | 0.00051545 | 0.00051535 | 0.00051545 | 0.97666 | -0.16429 | 0.97667 | -0.16421 | 0.19091
52 | 0.0035569 | 0.00088746 | -0.0035553 | -0.00088796 | 1.5901e-06 | -5.0161e-07 | 0.0053842 | 0.0053846 | 0.0053846 | 0.98275 | -0.12065 | 0.9823 | -0.1239 | 1.9943
53 | 0.0033047 | 0.00082514 | -0.0033043 | -0.00082529 | 3.3764e-07 | -1.4355e-07 | 0.0050049 | 0.005005 | 0.005005 | 0.9823 | -0.1239 | 0.9822 | -0.12465 | 1.8537
54 | 0.0025844 | 0.00064486 | -0.0025842 | -0.00064508 | 2.3839e-07 | -2.2384e-07 | 0.0039144 | 0.0039145 | 0.0039145 | 0.9822 | -0.12465 | 0.9821 | -0.12532 | 1.4498
55 | 0.0021056 | 0.00052514 | -0.0021054 | -0.00052547 | 2.0848e-07 | -3.3537e-07 | 0.0031893 | 0.0031895 | 0.0031895 | 0.9821 | -0.12532 | 0.982 | -0.12604 | 1.1813
56 | 0.0014561 | 0.00036275 | -0.0014561 | -0.00036304 | 7.5402e-08 | -2.852e-07 | 0.0022057 | 0.0022058 | 0.0022058 | 0.982 | -0.12604 | 0.98195 | -0.12642 | 0.81696
57 | 0.0010758 | 0.00026774 | -0.0010758 | -0.00026792 | 2.3953e-08 | -1.7363e-07 | 0.0016296 | 0.0016297 | 0.0016297 | 0.98195 | -0.12642 | 0.98193 | -0.12658 | 0.60358
58 | 0.00061493 | 0.00015304 | -0.00061492 | -0.00015329 | 1.0912e-08 | -2.4531e-07 | 0.00093649 | 0.00093658 | 0.00093658 | 0.97669 | -0.16408 | 0.97667 | -0.16421 | 0.34688
59 | 0.00075577 | 0.00018771 | -0.00075574 | -0.00018809 | 2.5238e-08 | -3.8068e-07 | 0.0011447 | 0.0011448 | 0.0011448 | 0.98193 | -0.12658 | 0.98189 | -0.12683 | 0.42401
60 | 0.00050384 | 0.00012496 | -0.00050381 | -0.00012585 | 2.5858e-08 | -8.898e-07 | 0.00076307 | 0.00076339 | 0.00076339 | 0.98189 | -0.12683 | 0.98184 | -0.1272 | 0.28274
61 | 0.00050381 | 0.00012585 | -0.0005038 | -0.00012618 | 9.7975e-09 | -3.3692e-07 | 0.00076339 | 0.00076351 | 0.00076351 | 0.98184 | -0.1272 | 0.98182 | -0.12734 | 0.28278
62 | 0.0005038 | 0.00012618 | -0.0005038 | -0.00012626 | 2.354e-09 | -8.0931e-08 | 0.00076351 | 0.00076354 | 0.00076354 | 0.98182 | -0.12734 | 0.98182 | -0.12738 | 0.28279
63 | 0.0047509 | 0.001184 | -0.0047503 | -0.001184 | 6.241e-07 | -6.1955e-10 | 0.0072235 | 0.0072236 | 0.0072236 | 0.97834 | -0.15232 | 0.97821 | -0.15328 | 2.6754
64 | 0.0044371 | 0.0011055 | -0.0044368 | -0.0011055 | 2.5751e-07 | -1.4749e-08 | 0.0067472 | 0.0067472 | 0.0067472 | 0.97821 | -0.15328 | 0.97815 | -0.1537 | 2.499
65 | 0.0036449 | 0.00090703 | -0.0036433 | -0.00090746 | 1.5865e-06 | -4.2813e-07 | 0.0055426 | 0.0055429 | 0.0055429 | 0.97815 | -0.1537 | 0.97771 | -0.15689 | 2.0529
66 | -0.003201 | -0.00079667 | 0.0032011 | 0.00079663 | 7.6481e-08 | -3.5395e-08 | 0.0048699 | 0.0048699 | 0.0048699 | 0.97768 | -0.15706 | 0.97771 | -0.15689 | 1.8037
67 | 0.0020072 | 0.00050216 | -0.002007 | -0.00050262 | 2.6068e-07 | -4.6109e-07 | 0.0030546 | 0.0030548 | 0.0030548 | 0.97768 | -0.15706 | 0.97755 | -0.158 | 1.1314
68 | 0.00052484 | 0.00012684 | -0.00052469 | -0.0001315 | 1.4946e-07 | -4.6584e-06 | 0.00079714 | 0.0007988 | 0.0007988 | 0.97768 | -0.15706 | 0.9774 | -0.15919 | 0.29585
69 | 0.0017848 | 0.00044696 | -0.0017847 | -0.00044723 | 1.1706e-07 | -2.736e-07 | 0.0027167 | 0.0027168 | 0.0027168 | 0.97755 | -0.158 | 0.97749 | -0.15848 | 1.0062
70 | 0.0012979 | 0.00032521 | -0.0012979 | -0.00032527 | 1.2979e-08 | -6.1801e-08 | 0.0019757 | 0.0019757 | 0.0019757 | 0.97749 | -0.15848 | 0.97748 | -0.15855 | 0.73175

## res_trafo
| p_hv_mw | q_hv_mvar | p_lv_mw | q_lv_mvar | pl_mw | ql_mvar | i_hv_ka | i_lv_ka | vm_hv_pu | va_hv_degree | vm_lv_pu | va_lv_degree | loading_percent
0 | 2.5187e-16 | 8.8016e-16 | 0.00079998 | 7.4552e-08 | 0.00079998 | 7.4552e-08 | 2.6429e-17 | 0.0011547 | 0.99998 | 149.9947 | 1 | 0 | 0.31999

## res_ext_grid
| p_mw | q_mvar
0 | 0.13909 | 0.034885

## res_load
| p_mw | q_mvar
0 | 0.0029434 | 0.00073768
1 | 0.00085847 | 0.00021515
2 | 0.0056073 | 0.0014053
3 | 0.00013011 | 3.2607e-05
4 | 0.00063724 | 0.00015971
5 | 0.00079032 | 0.00019807
6 | 0.016821 | 0.0042156
7 | 0.00056419 | 0.0001414
8 | 0.00084818 | 0.00021258
9 | 0.00042832 | 0.00010735
10 | 0.00029038 | 7.2776e-05
11 | 0.00020401 | 5.1129e-05
12 | 0.0056742 | 0.0014221
13 | 0.029092 | 0.0072911
14 | 0.0096377 | 0.0024154
15 | 0.00053383 | 0.00013379
16 | 0.00039027 | 9.781e-05
17 | 0.040366 | 0.010117
18 | 0.00037819 | 9.4783e-05
19 | 0.0009331 | 0.00023386
20 | 0.0011085 | 0.00027781
21 | 0.0016521 | 0.00041407
22 | 0.0010963 | 0.00027475
23 | 0.0011861 | 0.00029726
24 | 0.00094481 | 0.00023679
25 | 0.00056236 | 0.00014094
26 | 0.00074489 | 0.00018669
27 | 0.00033844 | 8.482e-05
28 | 0.001054 | 0.00026416
29 | 0.0002338 | 5.8595e-05
30 | 0.00023802 | 5.9654e-05
31 | 0.00025065 | 6.2819e-05
32 | 0.00071991 | 0.00018043
33 | 0.0004786 | 0.00011995
34 | 0.00064926 | 0.00016272
35 | 0.00038024 | 9.5297e-05
36 | 0.0011845 | 0.00029686
37 | 0.00027647 | 6.9291e-05
38 | 0.00032002 | 8.0206e-05
39 | 0.00025191 | 6.3134e-05
40 | 0.0005038 | 0.00012626
41 | 0.00031318 | 7.8491e-05
42 | 0.00079188 | 0.00019846
43 | 0.000669 | 0.00016767
44 | 0.00044222 | 0.00011083
45 | 0.00022211 | 5.5666e-05
46 | 0.00052469 | 0.0001315
47 | 0.00048686 | 0.00012202
48 | 0.0012979 | 0.00032527

## dtypes
| element | column | dtype
0 | bus | name | object
1 | bus | vn_kv | float64
2 | bus | type | object
3 | bus | zone | object
4 | bus | in_service | bool
5 | load | name | object
6 | load | bus | uint32
7 | load | p_mw | float64
8 | load | q_mvar | float64
9 | load | const_z_percent | float64
10 | load | const_i_percent | float64
11 | load | sn_mva | float64
12 | load | scaling | float64
13 | load | in_service | bool
14 | load | type | object
15 | ext_grid | name | object
16 | ext_grid | bus | uint32
17 | ext_grid | vm_pu | float64
18 | ext_grid | va_degree | float64
19 | ext_grid | slack_weight | float64
20 | ext_grid | in_service | bool
21 | line | name | object
22 | line | std_type | object
23 | line | from_bus | uint32
24 | line | to_bus | uint32
25 | line | length_km | float64
26 | line | r_ohm_per_km | float64
27 | line | x_ohm_per_km | float64
28 | line | c_nf_per_km | float64
29 | line | g_us_per_km | float64
30 | line | max_i_ka | float64
31 | line | df | float64
32 | line | parallel | uint32
33 | line | type | object
34 | line | in_service | bool
35 | trafo | name | object
36 | trafo | std_type | object
37 | trafo | hv_bus | uint32
38 | trafo | lv_bus | uint32
39 | trafo | sn_mva | float64
40 | trafo | vn_hv_kv | float64
41 | trafo | vn_lv_kv | float64
42 | trafo | vk_percent | float64
43 | trafo | vkr_percent | float64
44 | trafo | pfe_kw | float64
45 | trafo | i0_percent | float64
46 | trafo | shift_degree | float64
47 | trafo | tap_side | object
48 | trafo | tap_neutral | int32
49 | trafo | tap_min | int32
50 | trafo | tap_max | int32
51 | trafo | tap_step_percent | float64
52 | trafo | tap_step_degree | float64
53 | trafo | tap_pos | int32
54 | trafo | tap_phase_shifter | bool
55 | trafo | parallel | uint32
56 | trafo | df | float64
57 | trafo | in_service | bool
58 | line_geodata | coords | object
59 | bus_geodata | x | float64
60 | bus_geodata | y | float64
61 | bus_geodata | coords | object
62 | res_bus | vm_pu | float64
63 | res_bus | va_degree | float64
64 | res_bus | p_mw | float64
65 | res_bus | q_mvar | float64
66 | res_line | p_from_mw | float64
67 | res_line | q_from_mvar | float64
68 | res_line | p_to_mw | float64
69 | res_line | q_to_mvar | float64
70 | res_line | pl_mw | float64
71 | res_line | ql_mvar | float64
72 | res_line | i_from_ka | float64
73 | res_line | i_to_ka | float64
74 | res_line | i_ka | float64
75 | res_line | vm_from_pu | float64
76 | res_line | va_from_degree | float64
77 | res_line | vm_to_pu | float64
78 | res_line | va_to_degree | float64
79 | res_line | loading_percent | float64
80 | res_trafo | p_hv_mw | float64
81 | res_trafo | q_hv_mvar | float64
82 | res_trafo | p_lv_mw | float64
83 | res_trafo | q_lv_mvar | float64
84 | res_trafo | pl_mw | float64
85 | res_trafo | ql_mvar | float64
86 | res_trafo | i_hv_ka | float64
87 | res_trafo | i_lv_ka | float64
88 | res_trafo | vm_hv_pu | float64
89 | res_trafo | va_hv_degree | float64
90 | res_trafo | vm_lv_pu | float64
91 | res_trafo | va_lv_degree | float64
92 | res_trafo | loading_percent | float64
93 | res_ext_grid | p_mw | float64
94 | res_ext_grid | q_mvar | float64
95 | res_load | p_mw | float64
96 | res_load | q_mvar | float64

## parameters
| version | format_version | converged | OPF_converged | name | f_hz | sn_mva
0 | 2.14.6 | 2.14.0 | TRUE | FALSE |  | 50 | 1