## bus
| name | vn_kv | type | zone | in_service
0 | bus_LV_1505-1_1_3_node_57 | 0.4 | n |  | TRUE
1 | bus_LV_1505-1_1_3_node_58 | 0.4 | n |  | TRUE
2 | bus_LV_1505-1_1_3_node_60 | 0.4 | n |  | TRUE
3 | bus_LV_1505-1_1_3_node_61 | 0.4 | n |  | TRUE
4 | bus_LV_1505-1_1_3_node_62 | 0.4 | n |  | TRUE
5 | bus_LV_1505-1_1_3_node_68 | 0.4 | n |  | TRUE
6 | bus_LV_1505-1_1_3_node_67 | 0.4 | n |  | TRUE
7 | bus_LV_1505-1_1_3_node_74 | 0.4 | n |  | TRUE
8 | bus_LV_1505-1_1_3_node_90 | 0.4 | n |  | TRUE
9 | bus_LV_1505-1_1_3_node_91 | 0.4 | n |  | TRUE
10 | bus_LV_1505-1_1_3_node_82 | 0.4 | n |  | TRUE
11 | bus_LV_1505-1_1_3_node_83 | 0.4 | n |  | TRUE
12 | bus_LV_1505-1_1_3_node_84 | 0.4 | n |  | TRUE
13 | bus_LV_1505-1_1_3_node_85 | 0.4 | n |  | TRUE
14 | bus_LV_1505-1_1_3_node_86 | 0.4 | n |  | TRUE
15 | bus_LV_1505-1_1_3_node_88 | 0.4 | n |  | TRUE
16 | bus_LV_1505-1_1_3_node_87 | 0.4 | n |  | TRUE
17 | bus_LV_1505-1_1_3_node_93 | 0.4 | n |  | TRUE
18 | bus_LV_1505-1_1_3_node_89 | 0.4 | n |  | TRUE
19 | bus_LV_1505-1_1_3_node_92 | 0.4 | n |  | TRUE
20 | bus_MV_0_node_74 | 20 | n |  | TRUE

## load
| name | bus | p_mw | q_mvar | const_z_percent | const_i_percent | sn_mva | scaling | in_service | type
0 | LV_1505-1_1_3_load_57 | 0 | 0.00045164 | 0.00011319 | 0 | 0 |  | 1 | TRUE | wye
1 | LV_1505-1_1_3_load_62 | 4 | 0.00020511 | 5.1405e-05 | 0 | 0 |  | 1 | TRUE | wye
2 | LV_1505-1_1_3_load_68 | 5 | 0.0082483 | 0.0020672 | 0 | 0 |  | 1 | TRUE | wye
3 | LV_1505-1_1_3_load_67 | 6 | 0.00023069 | 5.7817e-05 | 0 | 0 |  | 1 | TRUE | wye
4 | LV_1505-1_1_3_load_74 | 7 | 0.019832 | 0.0049704 | 0 | 0 |  | 1 | TRUE | wye
5 | LV_1505-1_1_3_load_91 | 9 | 0.0061836 | 0.0015497 | 0 | 0 |  | 1 | TRUE | wye
6 | LV_1505-1_1_3_load_82 | 10 | 0.00069571 | 0.00017436 | 0 | 0 |  | 1 | TRUE | wye
7 | LV_1505-1_1_3_load_86 | 14 | 0.00068862 | 0.00017258 | 0 | 0 |  | 1 | TRUE | wye
8 | LV_1505-1_1_3_load_88 | 15 | 0.0014559 | 0.00036487 | 0 | 0 |  | 1 | TRUE | wye
9 | LV_1505-1_1_3_load_87 | 16 | 0.010887 | 0.0027285 | 0 | 0 |  | 1 | TRUE | wye
10 | LV_1505-1_1_3_load_93 | 17 | 0.0010838 | 0.00027164 | 0 | 0 |  | 1 | TRUE | wye
11 | LV_1505-1_1_3_load_89 | 18 | 0.00055639 | 0.00013945 | 0 | 0 |  | 1 | TRUE | wye

## ext_grid
| name | bus | vm_pu | va_degree | slack_weight | in_service
0 |  | 7 | 1 | 0 | 1 | TRUE

## line
| name | std_type | from_bus | to_bus | length_km | r_ohm_per_km | x_ohm_per_km | c_nf_per_km | g_us_per_km | max_i_ka | df | parallel | type | in_service
0 | LV_1505-1_1_3_line_0 | NAYY 4x150 SE | 0 | 1 | 0.03148 | 0.208 | 0.08 | 261 | 0 | 0.27 | 1 | 1 | cs | TRUE
1 | LV_1505-1_1_3_line_1 | NAYY 4x150 SE | 1 | 2 | 0.15119 | 0.208 | 0.08 | 261 | 0 | 0.27 | 1 | 1 | cs | TRUE
2 | LV_1505-1_1_3_line_2 | NAYY 4x150 SE | 2 | 3 | 0.17153 | 0.208 | 0.08 | 261 | 0 | 0.27 | 1 | 1 | cs | TRUE
3 | LV_1505-1_1_3_line_3 | NAYY 4x150 SE | 2 | 4 | 0.085442 | 0.208 | 0.08 | 261 | 0 | 0.27 | 1 | 1 | cs | TRUE
4 | LV_1505-1_1_3_line_4 | NAYY 4x150 SE | 3 | 5 | 0.235 | 0.208 | 0.08 | 261 | 0 | 0.27 | 1 | 1 | cs | TRUE
5 | LV_1505-1_1_3_line_5 | NAYY 4x150 SE | 4 | 6 | 0.11247 | 0.208 | 0.08 | 261 | 0 | 0.27 | 1 | 1 | cs | TRUE
6 | LV_1505-1_1_3_line_6 | NAYY 4x150 SE | 5 | 7 | 0.030429 | 0.208 | 0.08 | 261 | 0 | 0.27 | 1 | 1 | cs | TRUE
7 | LV_1505-1_1_3_line_7 | NAYY 4x150 SE | 7 | 8 | 0.19028 | 0.208 | 0.08 | 261 | 0 | 0.27 | 1 | 1 | cs | TRUE
8 | LV_1505-1_1_3_line_8 | NAYY 4x150 SE | 7 | 9 | 0.15283 | 0.208 | 0.08 | 261 | 0 | 0.27 | 1 | 1 | cs | TRUE
9 | LV_1505-1_1_3_line_9 | NAYY 4x150 SE | 8 | 19 | 0.12216 | 0.208 | 0.08 | 261 | 0 | 0.27 | 1 | 1 | cs | TRUE
10 | LV_1505-1_1_3_line_10 | NAYY 4x150 SE | 10 | 11 | 0.035249 | 0.208 | 0.08 | 261 | 0 | 0.27 | 1 | 1 | cs | TRUE
11 | LV_1505-1_1_3_line_11 | NAYY 4x150 SE | 10 | 12 | 0.09889 | 0.208 | 0.08 | 261 | 0 | 0.27 | 1 | 1 | cs | TRUE
12 | LV_1505-1_1_3_line_12 | NAYY 4x150 SE | 11 | 13 | 0.067128 | 0.208 | 0.08 | 261 | 0 | 0.27 | 1 | 1 | cs | TRUE
13 | LV_1505-1_1_3_line_13 | NAYY 4x150 SE | 12 | 14 | 0.22663 | 0.208 | 0.08 | 261 | 0 | 0.27 | 1 | 1 | cs | TRUE
14 | LV_1505-1_1_3_line_14 | NAYY 4x150 SE | 13 | 15 | 0.02611 | 0.208 | 0.08 | 261 | 0 | 0.27 | 1 | 1 | cs | TRUE
15 | LV_1505-1_1_3_line_15 | NAYY 4x150 SE | 14 | 16 | 0.23855 | 0.208 | 0.08 | 261 | 0 | 0.27 | 1 | 1 | cs | TRUE
16 | LV_1505-1_1_3_line_16 | NAYY 4x150 SE | 15 | 18 | 0.000279 | 0.208 | 0.08 | 261 | 0 | 0.27 | 1 | 1 | cs | TRUE
17 | LV_1505-1_1_3_line_17 | NAYY 4x150 SE | 16 | 17 | 0.16457 | 0.208 | 0.08 | 261 | 0 | 0.27 | 1 | 1 | cs | TRUE
18 | LV_1505-1_1_3_line_18 | NAYY 4x150 SE | 17 | 19 | 0.055904 | 0.208 | 0.08 | 261 | 0 | 0.27 | 1 | 1 | cs | TRUE

## trafo
| name | std_type | hv_bus | lv_bus | sn_mva | vn_hv_kv | vn_lv_kv | vk_percent | vkr_percent | pfe_kw | i0_percent | shift_degree | tap_side | tap_neutral | tap_min | tap_max | tap_step_percent | tap_step_degree | tap_pos | tap_phase_shifter | parallel | df | in_service
0 | LV_1505-1_1_3_trafo_74 | 0.25 MVA 20/0.4 kV | 20 | 7 | 0.25 | 20 | 0.4 | 6 | 1.44 | 0.8 | 0.32 | 150 | hv | 0 | -2 | 2 | 2.5 | 0 | 0 | FALSE | 1 | 1 | TRUE

## line_geodata
| x0 | y0 | x1 | y1 | x2 | y2 | x3 | y3 | x4 | y4 | x5 | y5 | x6 | y6 | x7 | y7 | x8 | y8 | x9 | y9 | x10 | y10 | x11 | y11 | x12 | y12
0 | 2672329.2905 | 1204884.0716 | 2672316.0493 | 1204896.3522 | 2672302.785 | 1204898.3919
1 | 2672448.0569 | 1204795.8231 | 2672447.6111 | 1204797.452 | 2672444.9193 | 1204800.4768 | 2672432.1957 | 1204806.4262 | 2672424.1605 | 1204812.8327 | 2672416.8106 | 1204821.6935 | 2672410.2188 | 1204827.0058 | 2672371.1837 | 1204848.4015 | 2672339.8398 | 1204866.6775 | 2672334.6777 | 1204872.0517 | 2672329.2905 | 1204884.0716
2 | 2672608.1706 | 1204735.441 | 2672607.9951 | 1204735.4833 | 2672530.5923 | 1204755.6999 | 2672448.0569 | 1204795.8231
3 | 2672448.0569 | 1204795.8231 | 2672448.3594 | 1204794.715 | 2672447.4018 | 1204789.6224 | 2672441.95 | 1204784.3753 | 2672423.3392 | 1204779.5689 | 2672412.9347 | 1204779.3426 | 2672393.149 | 1204779.2027 | 2672385.6167 | 1204777.377 | 2672379.022 | 1204774.1506 | 2672373.5185 | 1204769.763
4 | 2672608.1706 | 1204735.441 | 2672602.6833 | 1204732.4836 | 2672596.7968 | 1204722.9506 | 2672591.8385 | 1204709.0262 | 2672588.8044 | 1204660.1147 | 2672584.4254 | 1204635.4574 | 2672573.6039 | 1204610.6884 | 2672549.316 | 1204567.1665 | 2672541.648 | 1204542.6805 | 2672528.421 | 1204530.5235 | 2672521.1093 | 1204526.7187
5 | 2672298.5439 | 1204690.6191 | 2672312.7535 | 1204703.0598 | 2672329.8249 | 1204716.8972 | 2672334.636 | 1204724.1822 | 2672337.0942 | 1204731.6387 | 2672337.7144 | 1204739.4733 | 2672341.025 | 1204744.3942 | 2672347.7977 | 1204749.257 | 2672373.5185 | 1204769.763
6 | 2672495.3365 | 1204510.8987 | 2672501.9075 | 1204516.7265 | 2672521.1093 | 1204526.7187
7 | 2672495.3365 | 1204510.8987 | 2672491.7809 | 1204501.0939 | 2672493.7417 | 1204495.0029 | 2672492.9485 | 1204488.9006 | 2672484.6054 | 1204470.488 | 2672477.184 | 1204462.015 | 2672464.1794 | 1204452.1845 | 2672430.2778 | 1204435.8966 | 2672415.5089 | 1204422.2314 | 2672409.8815 | 1204410.1001 | 2672402.8012 | 1204391.6807 | 2672398.7137 | 1204381.1692 | 2672391.7579 | 1204365.0194
8 | 2672617.1398 | 1204589.1041 | 2672609.49 | 1204588.7998 | 2672601.9735 | 1204585.6621 | 2672594.5909 | 1204580.2802 | 2672573.7749 | 1204555.3118 | 2672557.0573 | 1204537.4088 | 2672546.5594 | 1204527.931 | 2672523.9657 | 1204515.2489 | 2672505.6918 | 1204507.7002 | 2672500.1844 | 1204507.6333 | 2672495.3365 | 1204510.8987
9 | 2672391.7579 | 1204365.0194 | 2672432.2241 | 1204249.7611
10 | 2672825.8349 | 1204395.4696 | 2672796.4397 | 1204376.016
11 | 2672727.1831 | 1204307.8137 | 2672741.855 | 1204318.1654 | 2672754.9232 | 1204333.9899 | 2672770.7929 | 1204359.0431 | 2672796.4397 | 1204376.016
12 | 2672759.9322 | 1204396.1893 | 2672792.5134 | 1204393.4289 | 2672794.7781 | 1204393.0118 | 2672809.3506 | 1204390.2766 | 2672812.6359 | 1204391.6397 | 2672825.8349 | 1204395.4696
13 | 2672727.1831 | 1204307.8137 | 2672723.1509 | 1204300.3045 | 2672706.8354 | 1204281.2163 | 2672677.5227 | 1204237.9329 | 2672637.4644 | 1204186.0693 | 2672609.1092 | 1204147.1784 | 2672597.8477 | 1204122.5715
14 | 2672759.9322 | 1204396.1893 | 2672745.1011 | 1204374.7007
15 | 2672597.8477 | 1204122.5715 | 2672366.5669 | 1204064.1384
16 | 2672744.9426 | 1204374.4711 | 2672745.1011 | 1204374.7007
17 | 2672388.849 | 1204227.1881 | 2672366.5669 | 1204064.1384
18 | 2672432.2241 | 1204249.7611 | 2672430.5641 | 1204253.6322 | 2672428.1989 | 1204255.438 | 2672424.0274 | 1204254.3645 | 2672407.1267 | 1204242.6636 | 2672388.849 | 1204227.1881

## bus_geodata
| x | y | coords
0 | 2672302.785 | 1204898.3919
1 | 2672329.2905 | 1204884.0716
2 | 2672448.0569 | 1204795.8231
3 | 2672608.1706 | 1204735.441
4 | 2672373.5185 | 1204769.763
5 | 2672521.1093 | 1204526.7187
6 | 2672298.5439 | 1204690.6191
7 | 2672495.3365 | 1204510.8987
8 | 2672391.7579 | 1204365.0194
9 | 2672617.1398 | 1204589.1041
10 | 2672796.4397 | 1204376.016
11 | 2672825.8349 | 1204395.4696
12 | 2672727.1831 | 1204307.8137
13 | 2672759.9322 | 1204396.1893
14 | 2672597.8477 | 1204122.5715
15 | 2672745.1011 | 1204374.7007
16 | 2672366.5669 | 1204064.1384
17 | 2672388.849 | 1204227.1881
18 | 2672744.9426 | 1204374.4711
19 | 2672432.2241 | 1204249.7611
20 | 2672495.3365 | 1204510.8987

## line_std_types
| c_nf_per_km | r_ohm_per_km | x_ohm_per_km | max_i_ka | type | q_mm2 | alpha | voltage_rating
NAYY 4x50 SE | 210 | 0.642 | 0.083 | 0.142 | cs | 50 | 0.00403 | LV
NAYY 4x120 SE | 264 | 0.225 | 0.08 | 0.242 | cs | 120 | 0.00403 | LV
NAYY 4x150 SE | 261 | 0.208 | 0.08 | 0.27 | cs | 150 | 0.00403 | LV
NA2XS2Y 1x95 RM/25 12/20 kV | 216 | 0.313 | 0.132 | 0.252 | cs | 95 | 0.00403 | MV
NA2XS2Y 1x185 RM/25 12/20 kV | 273 | 0.161 | 0.117 | 0.362 | cs | 185 | 0.00403 | MV
NA2XS2Y 1x240 RM/25 12/20 kV | 304 | 0.122 | 0.112 | 0.421 | cs | 240 | 0.00403 | MV
NA2XS2Y 1x95 RM/25 6/10 kV | 315 | 0.313 | 0.123 | 0.249 | cs | 95 | 0.00403 | MV
NA2XS2Y 1x185 RM/25 6/10 kV | 406 | 0.161 | 0.11 | 0.358 | cs | 185 | 0.00403 | MV
NA2XS2Y 1x240 RM/25 6/10 kV | 456 | 0.122 | 0.105 | 0.416 | cs | 240 | 0.00403 | MV
NA2XS2Y 1x150 RM/25 12/20 kV | 250 | 0.206 | 0.116 | 0.319 | cs | 150 | 0.00403 | MV
NA2XS2Y 1x120 RM/25 12/20 kV | 230 | 0.253 | 0.119 | 0.283 | cs | 120 | 0.00403 | MV
NA2XS2Y 1x70 RM/25 12/20 kV | 190 | 0.443 | 0.132 | 0.22 | cs | 70 | 0.00403 | MV
NA2XS2Y 1x150 RM/25 6/10 kV | 360 | 0.206 | 0.11 | 0.315 | cs | 150 | 0.00403 | MV
NA2XS2Y 1x120 RM/25 6/10 kV | 340 | 0.253 | 0.113 | 0.28 | cs | 120 | 0.00403 | MV
NA2XS2Y 1x70 RM/25 6/10 kV | 280 | 0.443 | 0.123 | 0.217 | cs | 70 | 0.00403 | MV
N2XS(FL)2Y 1x120 RM/35 64/110 kV | 112 | 0.153 | 0.166 | 0.366 | cs | 120 | 0.00393 | HV
N2XS(FL)2Y 1x185 RM/35 64/110 kV | 125 | 0.099 | 0.156 | 0.457 | cs | 185 | 0.00393 | HV
N2XS(FL)2Y 1x240 RM/35 64/110 kV | 135 | 0.075 | 0.149 | 0.526 | cs | 240 | 0.00393 | HV
N2XS(FL)2Y 1x300 RM/35 64/110 kV | 144 | 0.06 | 0.144 | 0.588 | cs | 300 | 0.00393 | HV
15-AL1/3-ST1A 0.4 | 11 | 1.8769 | 0.35 | 0.105 | ol | 16 | 0.00403 | LV
24-AL1/4-ST1A 0.4 | 11.25 | 1.2012 | 0.335 | 0.14 | ol | 24 | 0.00403 | LV
48-AL1/8-ST1A 0.4 | 12.2 | 0.5939 | 0.3 | 0.21 | ol | 48 | 0.00403 | LV
94-AL1/15-ST1A 0.4 | 13.2 | 0.306 | 0.29 | 0.35 | ol | 94 | 0.00403 | LV
34-AL1/6-ST1A 10.0 | 9.7 | 0.8342 | 0.36 | 0.17 | ol | 34 | 0.00403 | MV
48-AL1/8-ST1A 10.0 | 10.1 | 0.5939 | 0.35 | 0.21 | ol | 48 | 0.00403 | MV
70-AL1/11-ST1A 10.0 | 10.4 | 0.4132 | 0.339 | 0.29 | ol | 70 | 0.00403 | MV
94-AL1/15-ST1A 10.0 | 10.75 | 0.306 | 0.33 | 0.35 | ol | 94 | 0.00403 | MV
122-AL1/20-ST1A 10.0 | 11.1 | 0.2376 | 0.323 | 0.41 | ol | 122 | 0.00403 | MV
149-AL1/24-ST1A 10.0 | 11.25 | 0.194 | 0.315 | 0.47 | ol | 149 | 0.00403 | MV
34-AL1/6-ST1A 20.0 | 9.15 | 0.8342 | 0.382 | 0.17 | ol | 34 | 0.00403 | MV
48-AL1/8-ST1A 20.0 | 9.5 | 0.5939 | 0.372 | 0.21 | ol | 48 | 0.00403 | MV
70-AL1/11-ST1A 20.0 | 9.7 | 0.4132 | 0.36 | 0.29 | ol | 70 | 0.00403 | MV
94-AL1/15-ST1A 20.0 | 10 | 0.306 | 0.35 | 0.35 | ol | 94 | 0.00403 | MV
122-AL1/20-ST1A 20.0 | 10.3 | 0.2376 | 0.344 | 0.41 | ol | 122 | 0.00403 | MV
149-AL1/24-ST1A 20.0 | 10.5 | 0.194 | 0.337 | 0.47 | ol | 149 | 0.00403 | MV
184-AL1/30-ST1A 20.0 | 10.75 | 0.1571 | 0.33 | 0.535 | ol | 184 | 0.00403 | MV
243-AL1/39-ST1A 20.0 | 11 | 0.1188 | 0.32 | 0.645 | ol | 243 | 0.00403 | MV
48-AL1/8-ST1A 110.0 | 8 | 0.5939 | 0.46 | 0.21 | ol | 48 | 0.00403 | HV
70-AL1/11-ST1A 110.0 | 8.4 | 0.4132 | 0.45 | 0.29 | ol | 70 | 0.00403 | HV
94-AL1/15-ST1A 110.0 | 8.65 | 0.306 | 0.44 | 0.35 | ol | 94 | 0.00403 | HV
122-AL1/20-ST1A 110.0 | 8.5 | 0.2376 | 0.43 | 0.41 | ol | 122 | 0.00403 | HV
149-AL1/24-ST1A 110.0 | 8.75 | 0.194 | 0.41 | 0.47 | ol | 149 | 0.00403 | HV
184-AL1/30-ST1A 110.0 | 8.8 | 0.1571 | 0.4 | 0.535 | ol | 184 | 0.00403 | HV
243-AL1/39-ST1A 110.0 | 9 | 0.1188 | 0.39 | 0.645 | ol | 243 | 0.00403 | HV
305-AL1/39-ST1A 110.0 | 9.2 | 0.0949 | 0.38 | 0.74 | ol | 305 | 0.00403 | HV
490-AL1/64-ST1A 110.0 | 9.75 | 0.059 | 0.37 | 0.96 | ol | 490 | 0.00403 | HV
679-AL1/86-ST1A 110.0 | 9.95 | 0.042 | 0.36 | 1.15 | ol | 679 | 0.00403 | HV
490-AL1/64-ST1A 220.0 | 10 | 0.059 | 0.285 | 0.96 | ol | 490 | 0.00403 | HV
679-AL1/86-ST1A 220.0 | 11.7 | 0.042 | 0.275 | 1.15 | ol | 679 | 0.00403 | HV
490-AL1/64-ST1A 380.0 | 11 | 0.059 | 0.253 | 0.96 | ol | 490 | 0.00403 | HV
679-AL1/86-ST1A 380.0 | 14.6 | 0.042 | 0.25 | 1.15 | ol | 679 | 0.00403 | HV

## trafo_std_types
| i0_percent | pfe_kw | vkr_percent | sn_mva | vn_lv_kv | vn_hv_kv | vk_percent | shift_degree | vector_group | tap_side | tap_neutral | tap_min | tap_max | tap_step_degree | tap_step_percent | tap_phase_shifter
160 MVA 380/110 kV | 0.06 | 60 | 0.25 | 160 | 110 | 380 | 12.2 | 0 | Yy0 | hv | 0 | -9 | 9 | 0 | 1.5 | FALSE
100 MVA 220/110 kV | 0.06 | 55 | 0.26 | 100 | 110 | 220 | 12 | 0 | Yy0 | hv | 0 | -9 | 9 | 0 | 1.5 | FALSE
63 MVA 110/20 kV | 0.04 | 22 | 0.32 | 63 | 20 | 110 | 18 | 150 | YNd5 | hv | 0 | -9 | 9 | 0 | 1.5 | FALSE
40 MVA 110/20 kV | 0.05 | 18 | 0.34 | 40 | 20 | 110 | 16.2 | 150 | YNd5 | hv | 0 | -9 | 9 | 0 | 1.5 | FALSE
25 MVA 110/20 kV | 0.07 | 14 | 0.41 | 25 | 20 | 110 | 12 | 150 | YNd5 | hv | 0 | -9 | 9 | 0 | 1.5 | FALSE
63 MVA 110/10 kV | 0.04 | 22 | 0.32 | 63 | 10 | 110 | 18 | 150 | YNd5 | hv | 0 | -9 | 9 | 0 | 1.5 | FALSE
40 MVA 110/10 kV | 0.05 | 18 | 0.34 | 40 | 10 | 110 | 16.2 | 150 | YNd5 | hv | 0 | -9 | 9 | 0 | 1.5 | FALSE
25 MVA 110/10 kV | 0.07 | 14 | 0.41 | 25 | 10 | 110 | 12 | 150 | YNd5 | hv | 0 | -9 | 9 | 0 | 1.5 | FALSE
0.25 MVA 20/0.4 kV | 0.32 | 0.8 | 1.44 | 0.25 | 0.4 | 20 | 6 | 150 | Yzn5 | hv | 0 | -2 | 2 | 0 | 2.5 | FALSE
0.4 MVA 20/0.4 kV | 0.3375 | 1.35 | 1.425 | 0.4 | 0.4 | 20 | 6 | 150 | Dyn5 | hv | 0 | -2 | 2 | 0 | 2.5 | FALSE
0.63 MVA 20/0.4 kV | 0.2619 | 1.65 | 1.206 | 0.63 | 0.4 | 20 | 6 | 150 | Dyn5 | hv | 0 | -2 | 2 | 0 | 2.5 | FALSE
0.25 MVA 10/0.4 kV | 0.24 | 0.6 | 1.2 | 0.25 | 0.4 | 10 | 4 | 150 | Dyn5 | hv | 0 | -2 | 2 | 0 | 2.5 | FALSE
0.4 MVA 10/0.4 kV | 0.2375 | 0.95 | 1.325 | 0.4 | 0.4 | 10 | 4 | 150 | Dyn5 | hv | 0 | -2 | 2 | 0 | 2.5 | FALSE
0.63 MVA 10/0.4 kV | 0.1873 | 1.18 | 1.0794 | 0.63 | 0.4 | 10 | 4 | 150 | Dyn5 | hv | 0 | -2 | 2 | 0 | 2.5 | FALSE

## trafo3w_std_types
| sn_hv_mva | sn_mv_mva | sn_lv_mva | vn_hv_kv | vn_mv_kv | vn_lv_kv | vk_hv_percent | vk_mv_percent | vk_lv_percent | vkr_hv_percent | vkr_mv_percent | vkr_lv_percent | pfe_kw | i0_percent | shift_mv_degree | shift_lv_degree | vector_group | tap_side | tap_neutral | tap_min | tap_max | tap_step_percent
63/25/38 MVA 110/20/10 kV | 63 | 25 | 38 | 110 | 20 | 10 | 10.4 | 10.4 | 10.4 | 0.28 | 0.32 | 0.35 | 35 | 0.89 | 0 | 0 | YN0yn0yn0 | hv | 0 | -10 | 10 | 1.2
63/25/38 MVA 110/10/10 kV | 63 | 25 | 38 | 110 | 10 | 10 | 10.4 | 10.4 | 10.4 | 0.28 | 0.32 | 0.35 | 35 | 0.89 | 0 | 0 | YN0yn0yn0 | hv | 0 | -10 | 10 | 1.2

## fuse_std_types
| fuse_type | i_rated_a | t_avg | t_min | t_total | x_avg | x_min | x_total
HV 100A | HV 100A | 100 | 0 | [10.0, 3.64, 0.854, 0.281, 0.1, 0.0531, 0.022, 0.01] | [10.0, 4.267, 1.21, 0.403, 0.1, 0.058, 0.022, 0.01] | 0 | [300.0, 350.0, 450.0, 550.0, 700.0, 850.0, 1200.0, 1752.0] | [600.0, 700.0, 900.0, 1150.0, 1665.0, 2000.0, 3000.0, 4313.0]
HV 10A | HV 10A | 10 | 0 | [10.0, 1675.0, 0.344, 0.156, 0.1, 0.0417, 0.0171, 0.01] | [10.0, 1.3, 0.3, 0.155, 0.1, 0.0555, 0.023, 0.01] | 0 | [30.0, 32.0, 35.0, 37.0, 39.0, 50.0, 70.0, 88.0] | [60.0, 70.0, 80.0, 87.0, 94.0, 110.0, 150.0, 216.0]
HV 125A | HV 125A | 125 | 0 | [10.0, 1.82, 0.344, 0.1, 0.0467, 0.0269, 0.01] | [10.0, 2.478, 0.426, 0.1, 0.0427, 0.0211, 0.01] | 0 | [375.0, 500.0, 700.0, 925.0, 1200.0, 1500.0, 2341.0] | [750.0, 1000.0, 1500.0, 2200.0, 3000.0, 4000.0, 5765.0]
HV 160A | HV 160A | 160 | 0 | [10.0, 4.15, 1.03, 0.198, 0.1, 0.051, 0.0172, 0.01] | [10.0, 2.3, 0.734, 0.274, 0.1, 0.046, 0.0177, 0.01] | 0 | [480.0, 550.0, 700.0, 1000.0, 1260.0, 1600.0, 2500.0, 3227.0] | [960.0, 1300.0, 1700.0, 2200.0, 2996.0, 4000.0, 6000.0, 7946.0]
HV 16A | HV 16A | 16 | 0 | [10.0, 0.352, 0.164, 0.1, 0.0649, 0.0342, 0.01] | [10.0, 2.34, 0.722, 0.181, 0.1, 0.055, 0.0296, 0.01] | 0 | [48.0, 60.0, 65.0, 71.0, 80.0, 100.0, 162.0] | [96.0, 110.0, 125.0, 150.0, 168.0, 200.0, 250.0, 398.0]
HV 200A | HV 200A | 200 | 0 | [10.0, 4.267, 1.21, 0.403, 0.1, 0.058, 0.022, 0.01] | [10.0, 3.73, 1.654, 0.328, 0.1, 0.0531, 0.019, 0.01] | 0 | [600.0, 700.0, 900.0, 1150.0, 1665.0, 2000.0, 3000.0, 4313.0] | [1200.0, 1500.0, 1800.0, 2700.0, 3960.0, 5000.0, 7500.0, 10620.0]
HV 20A | HV 20A | 20 | 0 | [10.0, 1.3, 0.3, 0.155, 0.1, 0.0555, 0.023, 0.01] | [10.0, 1.3, 0.161, 0.1, 0.0611, 0.0399, 0.0141, 0.01] | 0 | [60.0, 70.0, 80.0, 87.0, 94.0, 110.0, 150.0, 216.0] | [120.0, 150.0, 200.0, 223.0, 260.0, 300.0, 450.0, 532.0]
HV 25A | HV 25A | 25 | 0 | [10.0, 2.512, 0.833, 0.299, 0.1, 0.0372, 0.0223, 0.01] | [10.0, 3.125, 0.597, 0.198, 0.1, 0.0378, 0.022, 0.01] | 0 | [75.0, 82.0, 90.0, 100.0, 124.0, 170.0, 200.0, 289.0] | [150.0, 170.0, 210.0, 250.0, 294.0, 400.0, 500.0, 711.0]
HV 31.5A | HV 31.5A | 31.5 | 0 | [10.0, 2.34, 0.722, 0.181, 0.1, 0.055, 0.0296, 0.01] | [10.0, 2.84, 0.368, 0.164, 0.1, 0.0621, 0.0378, 0.0195, 0.01] | 0 | [95.0, 110.0, 125.0, 150.0, 165.0, 200.0, 250.0, 390.0] | [189.0, 220.0, 300.0, 350.0, 393.0, 450.0, 530.0, 700.0, 960.0]
HV 40A | HV 40A | 40 | 0 | [10.0, 1.3, 0.161, 0.1, 0.0611, 0.0399, 0.0141, 0.01] | [10.0, 2.05, 0.369, 0.198, 0.1, 0.051, 0.0298, 0.01] | 0 | [120.0, 150.0, 200.0, 223.0, 260.0, 300.0, 450.0, 532.0] | [240.0, 300.0, 400.0, 450.0, 530.0, 650.0, 800.0, 1311.0]
HV 50A | HV 50A | 50 | 0 | [10.0, 3.215, 0.597, 0.198, 0.1, 0.0378, 0.022, 0.01] | [10.0, 3.64, 0.854, 0.281, 0.1, 0.0531, 0.022, 0.01] | 0 | [150.0, 170.0, 210.0, 250.0, 294.0, 400.0, 500.0, 711.0] | [300.0, 350.0, 450.0, 550.0, 700.0, 850.0, 1200.0, 1752.0]
HV 6.3A | HV 6.3A | 6.3 | 0 | [10.0, 1.39, 0.344, 0.168, 0.1, 0.056, 0.0263, 0.01] | [10.0, 1.711, 0.516, 0.198, 0.1, 0.0634, 0.0303, 0.01] | 0 | [19.0, 19.5, 20.4, 20.8, 22.0, 25.0, 32.0, 48.0] | [38.0, 40.0, 43.0, 48.0, 53.0, 60.0, 75.0, 118.0]
HV 63A | HV 63A | 63 | 0 | [10.0, 2.84, 0.368, 0.164, 0.1, 0.0621, 0.0378, 0.0195, 0.01] | [10.0, 1.82, 0.344, 0.1, 0.0467, 0.0269, 0.01] | 0 | [189.0, 220.0, 300.0, 350.0, 393.0, 450.0, 530.0, 700.0, 961.0] | [378.0, 500.0, 700.0, 934.0, 1200.0, 1500.0, 2366.0]
HV 80A | HV 80A | 80 | 0 | [10.0, 2.05, 0.369, 0.198, 0.1, 0.051, 0.0298, 0.01] | [10.0, 4.15, 1.03, 0.198, 0.1, 0.051, 0.0172, 0.01] | 0 | [240.0, 300.0, 400.0, 450.0, 530.0, 650.0, 800.0, 1311.0] | [480.0, 550.0, 700.0, 1000.0, 1260.0, 1600.0, 2500.0, 3227.0]
Siemens NH-1-100 | Siemens NH-1-100 | 100 | [5400.0, 2000.0, 400.0, 20.0, 1.0, 0.2, 0.012, 0.004] | 0 | 0 | [150.0, 190.0, 250.0, 430.0, 900.0, 1250.0, 2700.0, 3600.0] | 0 | 0
Siemens NH-1-125 | Siemens NH-1-125 | 125 | [4800.0, 120.0, 7.0, 0.1, 0.004] | 0 | 0 | [180.0, 400.0, 740.0, 2000.0, 4250.0] | 0 | 0
Siemens NH-1-16 | Siemens NH-1-16 | 16 | [4000.0, 400.0, 2.0, 0.1, 0.04, 0.01] | 0 | 0 | [26.0, 35.0, 75.0, 150.0, 200.0, 300.0] | 0 | 0
Siemens NH-1-160 | Siemens NH-1-160 | 160 | [4800.0, 120.0, 7.0, 0.1, 0.004] | 0 | 0 | [210.0, 500.0, 900.0, 2300.0, 5000.0] | 0 | 0
Siemens NH-1-25 | Siemens NH-1-25 | 25 | [4000.0, 1000.0, 10.0, 0.2, 0.02, 0.01] | 0 | 0 | [40.0, 50.0, 100.0, 210.0, 400.0, 500.0] | 0 | 0
Siemens NH-1-50 | Siemens NH-1-50 | 50 | [4000.0, 40.0, 4.0, 1.0, 0.02, 0.01] | 0 | 0 | [86.0, 200.0, 300.0, 400.0, 1000.0, 1280.0] | 0 | 0
Siemens NH-1-63 | Siemens NH-1-63 | 63 | [4000.0, 100.0, 10.0, 2.0, 0.04, 0.01] | 0 | 0 | [100.0, 200.0, 300.0, 400.0, 1000.0, 1500.0] | 0 | 0
Siemens NH-1-80 | Siemens NH-1-80 | 80 | [4800.0, 120.0, 7.0, 0.1, 0.01] | 0 | 0 | [150.58, 250.0, 450.0, 1150.0, 2470.0] | 0 | 0
Siemens NH-2-1000 | Siemens NH-2-1000 | 1000 | [4800.0, 120.0, 7.0, 0.1, 0.004] | 0 | 0 | [1900.0, 3500.0, 8400.0, 24000.0, 52000.0] | 0 | 0
Siemens NH-2-200 | Siemens NH-2-200 | 200 | [4800.0, 120.0, 7.0, 0.1, 0.004] | 0 | 0 | [280.0, 650.0, 1200.0, 3000.0, 7000.0] | 0 | 0
Siemens NH-2-224 | Siemens NH-2-224 | 224 | [4800.0, 120.0, 7.0, 0.2, 0.04, 0.004] | 0 | 0 | [400.0, 750.0, 1453.0, 3025.0, 4315.0, 7600.0] | 0 | 0
Siemens NH-2-250 | Siemens NH-2-250 | 250 | [4800.0, 120.0, 7.0, 0.1, 0.004] | 0 | 0 | [450.0, 800.0, 1650.0, 4000.0, 8500.0] | 0 | 0
Siemens NH-2-315 | Siemens NH-2-315 | 315 | [4800.0, 120.0, 7.0, 0.1, 0.004] | 0 | 0 | [550.0, 920.0, 1900.0, 5000.0, 11000.0] | 0 | 0
Siemens NH-2-355 | Siemens NH-2-355 | 355 | [4800.0, 120.0, 6.0, 0.1, 0.004] | 0 | 0 | [650.0, 1116.27, 2350.0, 5840.0, 12790.0] | 0 | 0
Siemens NH-2-400 | Siemens NH-2-400 | 400 | [4800.0, 120.0, 7.0, 0.1, 0.004] | 0 | 0 | [720.0, 1350.0, 2800.0, 6500.0, 15000.0] | 0 | 0
Siemens NH-2-425 | Siemens NH-2-425 | 425 | [4800.0, 120.0, 7.0, 0.1, 0.004] | 0 | 0 | [850.0, 1500.0, 3050.0, 7500.0, 16500.0] | 0 | 0
Siemens NH-2-630 | Siemens NH-2-630 | 630 | [4800.0, 120.0, 7.0, 0.1, 0.004] | 0 | 0 | [1200.0, 2000.0, 4800.0, 12000.0, 26000.0] | 0 | 0

## res_bus
| vm_pu | va_degree | p_mw | q_mvar
0 | 0.99897 | -0.0074778 | 0.00045164 | 0.00011319
1 | 0.99899 | -0.0073351 | 0 | 0
2 | 0.99909 | -0.0066365 | 0 | 0
3 | 0.99931 | -0.0050367 | 0 | 0
4 | 0.99904 | -0.0070218 | 0.00020511 | 5.1405e-05
5 | 0.9996 | -0.0027994 | 0.0082483 | 0.0020672
6 | 0.999 | -0.0072874 | 0.00023069 | 5.7817e-05
7 | 1 | 0 | -0.031677 | -0.0077357
8 | 0.99578 | -0.029513 | 0 | 0
9 | 0.99865 | -0.0094562 | 0.0061836 | 0.0015497
10 | 0.986 | -0.098929 | 0.00069571 | 0.00017436
11 | 0.9859 | -0.099661 | 0 | 0
12 | 0.98639 | -0.096163 | 0 | 0
13 | 0.9857 | -0.10105 | 0 | 0
14 | 0.98728 | -0.089798 | 0.00068862 | 0.00017258
15 | 0.98563 | -0.10159 | 0.0014559 | 0.00036487
16 | 0.98845 | -0.081379 | 0.010887 | 0.0027285
17 | 0.99184 | -0.057326 | 0.0010838 | 0.00027164
18 | 0.98563 | -0.10159 | 0.00055639 | 0.00013945
19 | 0.99308 | -0.048573 | 0 | 0
20 | 0.99998 | 149.9947 | 0 | 0

## res_line
| p_from_mw | q_from_mvar | p_to_mw | q_to_mvar | pl_mw | ql_mvar | i_from_ka | i_to_ka | i_ka | vm_from_pu | va_from_degree | vm_to_pu | va_to_degree | loading_percent
0 | -0.00045164 | -0.00011319 | 0.00045165 | 0.00011278 | 8.8883e-09 | -4.0873e-07 | 0.00067274 | 0.0006726 | 0.00067274 | 0.99897 | -0.0074778 | 0.99899 | -0.0073351 | 0.24916
1 | -0.00045165 | -0.00011278 | 0.00045169 | 0.00011082 | 4.2637e-08 | -1.9634e-06 | 0.0006726 | 0.00067191 | 0.0006726 | 0.99899 | -0.0073351 | 0.99909 | -0.0066365 | 0.24911
2 | -0.00088753 | -0.00021746 | 0.00088771 | 0.00021529 | 1.8642e-07 | -2.175e-06 | 0.0013201 | 0.0013194 | 0.0013201 | 0.99909 | -0.0066365 | 0.99931 | -0.0050367 | 0.48894
3 | 0.00043583 | 0.00010664 | -0.00043581 | -0.00010775 | 2.2416e-08 | -1.1102e-06 | 0.00064822 | 0.0006486 | 0.0006486 | 0.99909 | -0.0066365 | 0.99904 | -0.0070218 | 0.24022
4 | -0.00088771 | -0.00021529 | 0.00088797 | 0.00021231 | 2.5506e-07 | -2.9816e-06 | 0.0013194 | 0.0013183 | 0.0013194 | 0.99931 | -0.0050367 | 0.9996 | -0.0027994 | 0.48865
5 | 0.0002307 | 5.6347e-05 | -0.00023069 | -5.7817e-05 | 8.2737e-09 | -1.4694e-06 | 0.00034311 | 0.00034362 | 0.00034362 | 0.99904 | -0.0070218 | 0.999 | -0.0072874 | 0.12727
6 | -0.0091363 | -0.0022795 | 0.0091398 | 0.0022805 | 3.5102e-06 | 9.5104e-07 | 0.013597 | 0.013597 | 0.013597 | 0.9996 | -0.0027994 | 1 | 0 | 5.0358
7 | 0.015546 | 0.0039043 | -0.015482 | -0.0038824 | 6.3553e-05 | 2.1958e-05 | 0.023135 | 0.023136 | 0.023136 | 1 | 0 | 0.99578 | -0.029513 | 8.5689
8 | 0.0061916 | 0.0015509 | -0.0061836 | -0.0015497 | 8.0954e-06 | 1.1112e-06 | 0.009213 | 0.0092137 | 0.0092137 | 1 | 0 | 0.99865 | -0.0094562 | 3.4125
9 | 0.015482 | 0.0038824 | -0.015441 | -0.0038682 | 4.0803e-05 | 1.4109e-05 | 0.023136 | 0.023137 | 0.023137 | 0.99578 | -0.029513 | 0.99308 | -0.048573 | 8.5691
10 | 0.002013 | 0.00050296 | -0.0020128 | -0.00050333 | 2.0293e-07 | -3.715e-07 | 0.0030373 | 0.0030375 | 0.0030375 | 0.986 | -0.098929 | 0.9859 | -0.099661 | 1.125
11 | -0.0027087 | -0.00067732 | 0.0027097 | 0.00067646 | 1.0308e-06 | -8.6535e-07 | 0.0040873 | 0.0040868 | 0.0040873 | 0.986 | -0.098929 | 0.98639 | -0.096163 | 1.5138
12 | 0.0020128 | 0.00050333 | -0.0020124 | -0.00050404 | 3.8651e-07 | -7.0718e-07 | 0.0030375 | 0.0030378 | 0.0030378 | 0.9859 | -0.099661 | 0.9857 | -0.10105 | 1.1251
13 | -0.0027097 | -0.00067646 | 0.0027121 | 0.00067447 | 2.3614e-06 | -1.9873e-06 | 0.0040868 | 0.0040858 | 0.0040868 | 0.98639 | -0.096163 | 0.98728 | -0.089798 | 1.5136
14 | 0.0020124 | 0.00050404 | -0.0020123 | -0.00050431 | 1.5036e-07 | -2.7496e-07 | 0.0030378 | 0.0030379 | 0.0030379 | 0.9857 | -0.10105 | 0.98563 | -0.10159 | 1.1252
15 | -0.0034007 | -0.00084705 | 0.0034046 | 0.0008455 | 3.9069e-06 | -1.5514e-06 | 0.0051237 | 0.0051226 | 0.0051237 | 0.98728 | -0.089798 | 0.98845 | -0.081379 | 1.8977
16 | 0.00055639 | 0.00013944 | -0.00055639 | -0.00013945 | 1.2281e-10 | -3.5085e-09 | 0.00084 | 0.00084 | 0.00084 | 0.98563 | -0.10159 | 0.98563 | -0.10159 | 0.31111
17 | -0.014291 | -0.003574 | 0.014339 | 0.0035901 | 4.7518e-05 | 1.6159e-05 | 0.021512 | 0.021511 | 0.021512 | 0.98845 | -0.081379 | 0.99184 | -0.057326 | 7.9673
18 | -0.015423 | -0.0038618 | 0.015441 | 0.0038682 | 1.8674e-05 | 6.4599e-06 | 0.023137 | 0.023137 | 0.023137 | 0.99184 | -0.057326 | 0.99308 | -0.048573 | 8.5692

## res_trafo
| p_hv_mw | q_hv_mvar | p_lv_mw | q_lv_mvar | pl_mw | ql_mvar | i_hv_ka | i_lv_ka | vm_hv_pu | va_hv_degree | vm_lv_pu | va_lv_degree | loading_percent
0 | 2.5187e-16 | 8.8016e-16 | 0.00079998 | 7.4552e-08 | 0.00079998 | 7.4552e-08 | 2.6429e-17 | 0.0011547 | 0.99998 | 149.9947 | 1 | 0 | 0.31999

## res_ext_grid
| p_mw | q_mvar
0 | 0.051509 | 0.012706

## res_load
| p_mw | q_mvar
0 | 0.00045164 | 0.00011319
1 | 0.00020511 | 5.1405e-05
2 | 0.0082483 | 0.0020672
3 | 0.00023069 | 5.7817e-05
4 | 0.019832 | 0.0049704
5 | 0.0061836 | 0.0015497
6 | 0.00069571 | 0.00017436
7 | 0.00068862 | 0.00017258
8 | 0.0014559 | 0.00036487
9 | 0.010887 | 0.0027285
10 | 0.0010838 | 0.00027164
11 | 0.00055639 | 0.00013945

## dtypes
| element | column | dtype
0 | bus | name | object
1 | bus | vn_kv | float64
2 | bus | type | object
3 | bus | zone | object
4 | bus | in_service | bool
5 | load | name | object
6 | load | bus | uint32
7 | load | p_mw | float64
8 | load | q_mvar | float64
9 | load | const_z_percent | float64
10 | load | const_i_percent | float64
11 | load | sn_mva | float64
12 | load | scaling | float64
13 | load | in_service | bool
14 | load | type | object
15 | ext_grid | name | object
16 | ext_grid | bus | uint32
17 | ext_grid | vm_pu | float64
18 | ext_grid | va_degree | float64
19 | ext_grid | slack_weight | float64
20 | ext_grid | in_service | bool
21 | line | name | object
22 | line | std_type | object
23 | line | from_bus | uint32
24 | line | to_bus | uint32
25 | line | length_km | float64
26 | line | r_ohm_per_km | float64
27 | line | x_ohm_per_km | float64
28 | line | c_nf_per_km | float64
29 | line | g_us_per_km | float64
30 | line | max_i_ka | float64
31 | line | df | float64
32 | line | parallel | uint32
33 | line | type | object
34 | line | in_service | bool
35 | trafo | name | object
36 | trafo | std_type | object
37 | trafo | hv_bus | uint32
38 | trafo | lv_bus | uint32
39 | trafo | sn_mva | float64
40 | trafo | vn_hv_kv | float64
41 | trafo | vn_lv_kv | float64
42 | trafo | vk_percent | float64
43 | trafo | vkr_percent | float64
44 | trafo | pfe_kw | float64
45 | trafo | i0_percent | float64
46 | trafo | shift_degree | float64
47 | trafo | tap_side | object
48 | trafo | tap_neutral | int32
49 | trafo | tap_min | int32
50 | trafo | tap_max | int32
51 | trafo | tap_step_percent | float64
52 | trafo | tap_step_degree | float64
53 | trafo | tap_pos | int32
54 | trafo | tap_phase_shifter | bool
55 | trafo | parallel | uint32
56 | trafo | df | float64
57 | trafo | in_service | bool
58 | line_geodata | coords | object
59 | bus_geodata | x | float64
60 | bus_geodata | y | float64
61 | bus_geodata | coords | object
62 | res_bus | vm_pu | float64
63 | res_bus | va_degree | float64
64 | res_bus | p_mw | float64
65 | res_bus | q_mvar | float64
66 | res_line | p_from_mw | float64
67 | res_line | q_from_mvar | float64
68 | res_line | p_to_mw | float64
69 | res_line | q_to_mvar | float64
70 | res_line | pl_mw | float64
71 | res_line | ql_mvar | float64
72 | res_line | i_from_ka | float64
73 | res_line | i_to_ka | float64
74 | res_line | i_ka | float64
75 | res_line | vm_from_pu | float64
76 | res_line | va_from_degree | float64
77 | res_line | vm_to_pu | float64
78 | res_line | va_to_degree | float64
79 | res_line | loading_percent | float64
80 | res_trafo | p_hv_mw | float64
81 | res_trafo | q_hv_mvar | float64
82 | res_trafo | p_lv_mw | float64
83 | res_trafo | q_lv_mvar | float64
84 | res_trafo | pl_mw | float64
85 | res_trafo | ql_mvar | float64
86 | res_trafo | i_hv_ka | float64
87 | res_trafo | i_lv_ka | float64
88 | res_trafo | vm_hv_pu | float64
89 | res_trafo | va_hv_degree | float64
90 | res_trafo | vm_lv_pu | float64
91 | res_trafo | va_lv_degree | float64
92 | res_trafo | loading_percent | float64
93 | res_ext_grid | p_mw | float64
94 | res_ext_grid | q_mvar | float64
95 | res_load | p_mw | float64
96 | res_load | q_mvar | float64

## parameters
| version | format_version | converged | OPF_converged | name | f_hz | sn_mva
0 | 2.14.6 | 2.14.0 | TRUE | FALSE |  | 50 | 1