## bus
| name | vn_kv | type | zone | in_service
0 | bus_LV_1505-23_0_2_node_0 | 0.4 | n |  | TRUE
1 | bus_LV_1505-23_0_2_node_1 | 0.4 | n |  | TRUE
2 | bus_LV_1505-23_0_2_node_28 | 0.4 | n |  | TRUE
3 | bus_LV_1505-23_0_2_node_2 | 0.4 | n |  | TRUE
4 | bus_LV_1505-23_0_2_node_29 | 0.4 | n |  | TRUE
5 | bus_LV_1505-23_0_2_node_13 | 0.4 | n |  | TRUE
6 | bus_LV_1505-23_0_2_node_27 | 0.4 | n |  | TRUE
7 | bus_LV_1505-23_0_2_node_3 | 0.4 | n |  | TRUE
8 | bus_LV_1505-23_0_2_node_39 | 0.4 | n |  | TRUE
9 | bus_LV_1505-23_0_2_node_22 | 0.4 | n |  | TRUE
10 | bus_LV_1505-23_0_2_node_42 | 0.4 | n |  | TRUE
11 | bus_LV_1505-23_0_2_node_11 | 0.4 | n |  | TRUE
12 | bus_LV_1505-23_0_2_node_5 | 0.4 | n |  | TRUE
13 | bus_LV_1505-23_0_2_node_6 | 0.4 | n |  | TRUE
14 | bus_LV_1505-23_0_2_node_7 | 0.4 | n |  | TRUE
15 | bus_LV_1505-23_0_2_node_8 | 0.4 | n |  | TRUE
16 | bus_LV_1505-23_0_2_node_9 | 0.4 | n |  | TRUE
17 | bus_LV_1505-23_0_2_node_24 | 0.4 | n |  | TRUE
18 | bus_LV_1505-23_0_2_node_33 | 0.4 | n |  | TRUE
19 | bus_LV_1505-23_0_2_node_31 | 0.4 | n |  | TRUE
20 | bus_LV_1505-23_0_2_node_35 | 0.4 | n |  | TRUE
21 | bus_LV_1505-23_0_2_node_37 | 0.4 | n |  | TRUE
22 | bus_LV_1505-23_0_2_node_32 | 0.4 | n |  | TRUE
23 | bus_LV_1505-23_0_2_node_10 | 0.4 | n |  | TRUE
24 | bus_LV_1505-23_0_2_node_40 | 0.4 | n |  | TRUE
25 | bus_LV_1505-23_0_2_node_16 | 0.4 | n |  | TRUE
26 | bus_LV_1505-23_0_2_node_17 | 0.4 | n |  | TRUE
27 | bus_LV_1505-23_0_2_node_18 | 0.4 | n |  | TRUE
28 | bus_LV_1505-23_0_2_node_21 | 0.4 | n |  | TRUE
29 | bus_LV_1505-23_0_2_node_19 | 0.4 | n |  | TRUE
30 | bus_LV_1505-23_0_2_node_20 | 0.4 | n |  | TRUE
31 | bus_LV_1505-23_0_2_node_30 | 0.4 | n |  | TRUE
32 | bus_LV_1505-23_0_2_node_23 | 0.4 | n |  | TRUE
33 | bus_LV_1505-23_0_2_node_25 | 0.4 | n |  | TRUE
34 | bus_LV_1505-23_0_2_node_26 | 0.4 | n |  | TRUE
35 | bus_LV_1505-23_0_2_node_38 | 0.4 | n |  | TRUE
36 | bus_LV_1505-23_0_2_node_34 | 0.4 | n |  | TRUE
37 | bus_LV_1505-23_0_2_node_36 | 0.4 | n |  | TRUE
38 | bus_MV_142_1_node_210 | 20 | n |  | TRUE

## load
| name | bus | p_mw | q_mvar | const_z_percent | const_i_percent | sn_mva | scaling | in_service | type
0 | LV_1505-23_0_2_load_0 | 0 | 0.010396 | 0.0026055 | 0 | 0 |  | 1 | TRUE | wye
1 | LV_1505-23_0_2_load_1 | 1 | 0.018779 | 0.0047064 | 0 | 0 |  | 1 | TRUE | wye
2 | LV_1505-23_0_2_load_28 | 2 | 0.014184 | 0.0035548 | 0 | 0 |  | 1 | TRUE | wye
3 | LV_1505-23_0_2_load_2 | 3 | 0.0125 | 0.0031328 | 0 | 0 |  | 1 | TRUE | wye
4 | LV_1505-23_0_2_load_29 | 4 | 0.0073495 | 0.0018419 | 0 | 0 |  | 1 | TRUE | wye
5 | LV_1505-23_0_2_load_13 | 5 | 0.0046354 | 0.0011617 | 0 | 0 |  | 1 | TRUE | wye
6 | LV_1505-23_0_2_load_27 | 6 | 0.014421 | 0.0036144 | 0 | 0 |  | 1 | TRUE | wye
7 | LV_1505-23_0_2_load_3 | 7 | 0.017872 | 0.0044791 | 0 | 0 |  | 1 | TRUE | wye
8 | LV_1505-23_0_2_load_39 | 8 | 0.0096493 | 0.0024183 | 0 | 0 |  | 1 | TRUE | wye
9 | LV_1505-23_0_2_load_22 | 9 | 0.0062323 | 0.001562 | 0 | 0 |  | 1 | TRUE | wye
10 | LV_1505-23_0_2_load_42 | 10 | 0.018225 | 0.0045677 | 0 | 0 |  | 1 | TRUE | wye
11 | LV_1505-23_0_2_load_11 | 11 | 0.0065748 | 0.0016478 | 0 | 0 |  | 1 | TRUE | wye
12 | LV_1505-23_0_2_load_5 | 12 | 0.0013918 | 0.00034881 | 0 | 0 |  | 1 | TRUE | wye
13 | LV_1505-23_0_2_load_6 | 13 | 0.0014432 | 0.00036171 | 0 | 0 |  | 1 | TRUE | wye
14 | LV_1505-23_0_2_load_8 | 15 | 0.00029396 | 7.3674e-05 | 0 | 0 |  | 1 | TRUE | wye
15 | LV_1505-23_0_2_load_24 | 17 | 0.00040767 | 0.00010217 | 0 | 0 |  | 1 | TRUE | wye
16 | LV_1505-23_0_2_load_33 | 18 | 0.00058311 | 0.00014614 | 0 | 0 |  | 1 | TRUE | wye
17 | LV_1505-23_0_2_load_31 | 19 | 0.00053069 | 0.000133 | 0 | 0 |  | 1 | TRUE | wye
18 | LV_1505-23_0_2_load_37 | 21 | 0.0037608 | 0.00094255 | 0 | 0 |  | 1 | TRUE | wye
19 | LV_1505-23_0_2_load_32 | 22 | 0.00081943 | 0.00020537 | 0 | 0 |  | 1 | TRUE | wye
20 | LV_1505-23_0_2_load_10 | 23 | 0.0096395 | 0.0024159 | 0 | 0 |  | 1 | TRUE | wye
21 | LV_1505-23_0_2_load_40 | 24 | 0.006534 | 0.0016376 | 0 | 0 |  | 1 | TRUE | wye
22 | LV_1505-23_0_2_load_16 | 25 | 0.0075604 | 0.0018948 | 0 | 0 |  | 1 | TRUE | wye
23 | LV_1505-23_0_2_load_17 | 26 | 0.0060209 | 0.001509 | 0 | 0 |  | 1 | TRUE | wye
24 | LV_1505-23_0_2_load_18 | 27 | 0.0022496 | 0.00056381 | 0 | 0 |  | 1 | TRUE | wye
25 | LV_1505-23_0_2_load_21 | 28 | 0.010095 | 0.0025301 | 0 | 0 |  | 1 | TRUE | wye
26 | LV_1505-23_0_2_load_20 | 30 | 0.0054554 | 0.0013672 | 0 | 0 |  | 1 | TRUE | wye
27 | LV_1505-23_0_2_load_30 | 31 | 0.0031418 | 0.00078741 | 0 | 0 |  | 1 | TRUE | wye
28 | LV_1505-23_0_2_load_23 | 32 | 0.00078479 | 0.00019669 | 0 | 0 |  | 1 | TRUE | wye
29 | LV_1505-23_0_2_load_26 | 34 | 0.0010147 | 0.0002543 | 0 | 0 |  | 1 | TRUE | wye
30 | LV_1505-23_0_2_load_38 | 35 | 0.00099812 | 0.00025015 | 0 | 0 |  | 1 | TRUE | wye
31 | LV_1505-23_0_2_load_34 | 36 | 0.0017914 | 0.00044897 | 0 | 0 |  | 1 | TRUE | wye
32 | LV_1505-23_0_2_load_36 | 37 | 0.00073951 | 0.00018534 | 0 | 0 |  | 1 | TRUE | wye

## ext_grid
| name | bus | vm_pu | va_degree | slack_weight | in_service
0 |  | 7 | 1 | 0 | 1 | TRUE

## line
| name | std_type | from_bus | to_bus | length_km | r_ohm_per_km | x_ohm_per_km | c_nf_per_km | g_us_per_km | max_i_ka | df | parallel | type | in_service
0 | LV_1505-23_0_2_line_0 | NAYY 4x150 SE | 0 | 1 | 0.0068419 | 0.208 | 0.08 | 261 | 0 | 0.27 | 1 | 1 | cs | TRUE
1 | LV_1505-23_0_2_line_1 | NAYY 4x150 SE | 1 | 2 | 0.028529 | 0.208 | 0.08 | 261 | 0 | 0.27 | 1 | 1 | cs | TRUE
2 | LV_1505-23_0_2_line_2 | NAYY 4x150 SE | 2 | 5 | 0.028363 | 0.208 | 0.08 | 261 | 0 | 0.27 | 1 | 2 | cs | TRUE
3 | LV_1505-23_0_2_line_3 | NAYY 4x150 SE | 2 | 6 | 0.028353 | 0.208 | 0.08 | 261 | 0 | 0.27 | 1 | 1 | cs | TRUE
4 | LV_1505-23_0_2_line_4 | NAYY 4x150 SE | 3 | 4 | 0.025427 | 0.208 | 0.08 | 261 | 0 | 0.27 | 1 | 1 | cs | TRUE
5 | LV_1505-23_0_2_line_5 | NAYY 4x150 SE | 4 | 9 | 0.045081 | 0.208 | 0.08 | 261 | 0 | 0.27 | 1 | 1 | cs | TRUE
6 | LV_1505-23_0_2_line_6 | NAYY 4x150 SE | 4 | 6 | 0.0102 | 0.208 | 0.08 | 261 | 0 | 0.27 | 1 | 1 | cs | TRUE
7 | LV_1505-23_0_2_line_7 | NAYY 4x150 SE | 5 | 11 | 0.027726 | 0.208 | 0.08 | 261 | 0 | 0.27 | 1 | 1 | cs | TRUE
8 | LV_1505-23_0_2_line_8 | NAYY 4x150 SE | 5 | 8 | 0.028375 | 0.208 | 0.08 | 261 | 0 | 0.27 | 1 | 2 | cs | TRUE
9 | LV_1505-23_0_2_line_9 | NAYY 4x150 SE | 7 | 8 | 0.00014486 | 0.208 | 0.08 | 261 | 0 | 0.27 | 1 | 2 | cs | TRUE
10 | LV_1505-23_0_2_line_10 | NAYY 4x150 SE | 8 | 10 | 0.059762 | 0.208 | 0.08 | 261 | 0 | 0.27 | 1 | 1 | cs | TRUE
11 | LV_1505-23_0_2_line_11 | NAYY 4x150 SE | 9 | 30 | 0.023002 | 0.208 | 0.08 | 261 | 0 | 0.27 | 1 | 1 | cs | TRUE
12 | LV_1505-23_0_2_line_12 | NAYY 4x150 SE | 10 | 17 | 0.23706 | 0.208 | 0.08 | 261 | 0 | 0.27 | 1 | 1 | cs | TRUE
13 | LV_1505-23_0_2_line_13 | NAYY 4x150 SE | 11 | 24 | 0.030091 | 0.208 | 0.08 | 261 | 0 | 0.27 | 1 | 1 | cs | TRUE
14 | LV_1505-23_0_2_line_14 | NAYY 4x150 SE | 11 | 23 | 0.0014563 | 0.208 | 0.08 | 261 | 0 | 0.27 | 1 | 1 | cs | TRUE
15 | LV_1505-23_0_2_line_15 | NAYY 4x150 SE | 12 | 13 | 0.021869 | 0.208 | 0.08 | 261 | 0 | 0.27 | 1 | 1 | cs | TRUE
16 | LV_1505-23_0_2_line_16 | NAYY 4x150 SE | 12 | 14 | 0.037668 | 0.208 | 0.08 | 261 | 0 | 0.27 | 1 | 1 | cs | TRUE
17 | LV_1505-23_0_2_line_17 | NAYY 4x150 SE | 13 | 15 | 0.029315 | 0.208 | 0.08 | 261 | 0 | 0.27 | 1 | 1 | cs | TRUE
18 | LV_1505-23_0_2_line_18 | NAYY 4x150 SE | 14 | 16 | 0.0476 | 0.208 | 0.08 | 261 | 0 | 0.27 | 1 | 1 | cs | TRUE
19 | LV_1505-23_0_2_line_19 | NAYY 4x150 SE | 16 | 18 | 0.03674 | 0.208 | 0.08 | 261 | 0 | 0.27 | 1 | 1 | cs | TRUE
20 | LV_1505-23_0_2_line_20 | NAYY 4x150 SE | 16 | 19 | 0.036716 | 0.208 | 0.08 | 261 | 0 | 0.27 | 1 | 1 | cs | TRUE
21 | LV_1505-23_0_2_line_21 | NAYY 4x150 SE | 17 | 32 | 0.081023 | 0.208 | 0.08 | 261 | 0 | 0.27 | 1 | 1 | cs | TRUE
22 | LV_1505-23_0_2_line_22 | NAYY 4x150 SE | 18 | 20 | 0.089158 | 0.208 | 0.08 | 261 | 0 | 0.27 | 1 | 1 | cs | TRUE
23 | LV_1505-23_0_2_line_23 | NAYY 4x150 SE | 18 | 21 | 0.060248 | 0.208 | 0.08 | 261 | 0 | 0.27 | 1 | 1 | cs | TRUE
24 | LV_1505-23_0_2_line_24 | NAYY 4x150 SE | 19 | 22 | 0.024833 | 0.208 | 0.08 | 261 | 0 | 0.27 | 1 | 1 | cs | TRUE
25 | LV_1505-23_0_2_line_25 | NAYY 4x150 SE | 20 | 37 | 0.00644 | 0.208 | 0.08 | 261 | 0 | 0.27 | 1 | 1 | cs | TRUE
26 | LV_1505-23_0_2_line_26 | NAYY 4x150 SE | 20 | 36 | 0.029242 | 0.208 | 0.08 | 261 | 0 | 0.27 | 1 | 1 | cs | TRUE
27 | LV_1505-23_0_2_line_27 | NAYY 4x150 SE | 21 | 35 | 0.038891 | 0.208 | 0.08 | 261 | 0 | 0.27 | 1 | 1 | cs | TRUE
28 | LV_1505-23_0_2_line_28 | NAYY 4x150 SE | 25 | 26 | 0.02627 | 0.208 | 0.08 | 261 | 0 | 0.27 | 1 | 1 | cs | TRUE
29 | LV_1505-23_0_2_line_29 | NAYY 4x150 SE | 25 | 27 | 0.026116 | 0.208 | 0.08 | 261 | 0 | 0.27 | 1 | 1 | cs | TRUE
30 | LV_1505-23_0_2_line_30 | NAYY 4x150 SE | 25 | 28 | 0.044989 | 0.208 | 0.08 | 261 | 0 | 0.27 | 1 | 1 | cs | TRUE
31 | LV_1505-23_0_2_line_31 | NAYY 4x150 SE | 27 | 29 | 0.023108 | 0.208 | 0.08 | 261 | 0 | 0.27 | 1 | 1 | cs | TRUE
32 | LV_1505-23_0_2_line_32 | NAYY 4x150 SE | 28 | 30 | 0.023915 | 0.208 | 0.08 | 261 | 0 | 0.27 | 1 | 1 | cs | TRUE
33 | LV_1505-23_0_2_line_33 | NAYY 4x150 SE | 29 | 31 | 0.02145 | 0.208 | 0.08 | 261 | 0 | 0.27 | 1 | 1 | cs | TRUE
34 | LV_1505-23_0_2_line_34 | NAYY 4x150 SE | 32 | 33 | 0.01495 | 0.208 | 0.08 | 261 | 0 | 0.27 | 1 | 1 | cs | TRUE
35 | LV_1505-23_0_2_line_35 | NAYY 4x150 SE | 33 | 34 | 0.037427 | 0.208 | 0.08 | 261 | 0 | 0.27 | 1 | 1 | cs | TRUE
36 | LV_1505-23_0_2_line_36 | NAYY 4x150 SE | 34 | 35 | 0.012079 | 0.208 | 0.08 | 261 | 0 | 0.27 | 1 | 1 | cs | TRUE

## trafo
| name | std_type | hv_bus | lv_bus | sn_mva | vn_hv_kv | vn_lv_kv | vk_percent | vkr_percent | pfe_kw | i0_percent | shift_degree | tap_side | tap_neutral | tap_min | tap_max | tap_step_percent | tap_step_degree | tap_pos | tap_phase_shifter | parallel | df | in_service
0 | LV_1505-23_0_2_trafo_3 | 0.25 MVA 20/0.4 kV | 38 | 7 | 0.25 | 20 | 0.4 | 6 | 1.44 | 0.8 | 0.32 | 150 | hv | 0 | -2 | 2 | 2.5 | 0 | 0 | FALSE | 1 | 1 | TRUE

## line_geodata
| x0 | y0 | x1 | y1 | x2 | y2 | x3 | y3 | x4 | y4 | x5 | y5 | x6 | y6
0 | 2673616.3427 | 1204294.5817 | 2673618.0095 | 1204296.1068 | 2673621.3528 | 1204299.241
1 | 2673640.6925 | 1204278.2672 | 2673621.3528 | 1204299.241
2 | 2673640.6925 | 1204278.2672 | 2673665.3597 | 1204292.2678
3 | 2673616.0876 | 1204264.1783 | 2673633.4587 | 1204274.1614 | 2673640.6925 | 1204278.2672
4 | 2673607.2436 | 1204259.0957 | 2673591.6855 | 1204279.2074
5 | 2673607.2436 | 1204259.0957 | 2673621.7919 | 1204216.4264
6 | 2673607.2436 | 1204259.0957 | 2673616.0876 | 1204264.1783
7 | 2673665.3597 | 1204292.2678 | 2673666.3775 | 1204292.8455 | 2673689.6532 | 1204305.6294 | 2673689.6532 | 1204305.6294
8 | 2673665.3597 | 1204292.2678 | 2673647.2768 | 1204314.1343
9 | 2673647.2768 | 1204314.1343 | 2673647.1516 | 1204314.0613
10 | 2673647.2768 | 1204314.1343 | 2673675.3928 | 1204366.8691
11 | 2673621.7919 | 1204216.4264 | 2673639.159 | 1204222.2107 | 2673643.4672 | 1204224.0828
12 | 2673675.3928 | 1204366.8691 | 2673647.9517 | 1204602.3307
13 | 2673689.6532 | 1204305.6294 | 2673695.1245 | 1204276.0395
14 | 2673689.6532 | 1204305.6294 | 2673690.9099 | 1204306.3653
15 | 2673558.6235 | 1204736.8505 | 2673570.1845 | 1204755.4143
16 | 2673538.679 | 1204704.9049 | 2673547.1464 | 1204719.1069 | 2673555.7264 | 1204732.1984 | 2673558.6235 | 1204736.8505
17 | 2673586.4533 | 1204779.773 | 2673581.2878 | 1204772.9718 | 2673577.189 | 1204766.6618 | 2673570.1845 | 1204755.4143
18 | 2673538.679 | 1204704.9049 | 2673534.2007 | 1204696.6558 | 2673526.9419 | 1204681.9129 | 2673517.1012 | 1204662.4575
19 | 2673517.1012 | 1204662.4575 | 2673514.2857 | 1204656.9416 | 2673510.6252 | 1204649.6254 | 2673506.733 | 1204641.9617 | 2673501.7125 | 1204634.4953 | 2673498.4741 | 1204630.9886
20 | 2673517.1012 | 1204662.4575 | 2673523.3493 | 1204661.6672 | 2673547.0028 | 1204669.63 | 2673551.378 | 1204672.8963
21 | 2673647.9517 | 1204602.3307 | 2673624.3233 | 1204596.0147 | 2673589.5751 | 1204587.0032 | 2673569.4079 | 1204582.4839
22 | 2673498.4741 | 1204630.9886 | 2673424.2033 | 1204680.3148
23 | 2673498.4741 | 1204630.9886 | 2673475.1697 | 1204575.4298
24 | 2673551.378 | 1204672.8963 | 2673557.4661 | 1204677.4415 | 2673571.6309 | 1204687.2603
25 | 2673424.2033 | 1204680.3148 | 2673417.7638 | 1204680.3937
26 | 2673424.2033 | 1204680.3148 | 2673414.1818 | 1204673.6765 | 2673401.928 | 1204661.5764
27 | 2673475.1697 | 1204575.4298 | 2673481.8889 | 1204578.6724 | 2673495.9959 | 1204576.6558 | 2673503.9961 | 1204569.5165 | 2673510.2238 | 1204567.8078
28 | 2673695.6539 | 1204200.3157 | 2673716.0856 | 1204216.8283
29 | 2673675.3424 | 1204183.9001 | 2673695.6539 | 1204200.3157
30 | 2673695.6539 | 1204200.3157 | 2673665.4004 | 1204233.6137
31 | 2673665.1814 | 1204165.3296 | 2673664.3125 | 1204167.9205 | 2673665.4998 | 1204174.6727 | 2673670.7877 | 1204180.2191 | 2673675.3424 | 1204183.9001
32 | 2673665.4004 | 1204233.6137 | 2673643.4672 | 1204224.0828
33 | 2673665.1814 | 1204165.3296 | 2673653.9197 | 1204164.8127 | 2673645.1888 | 1204159.5847
34 | 2673554.8192 | 1204579.2147 | 2673569.4079 | 1204582.4839
35 | 2673554.8192 | 1204579.2147 | 2673554.229 | 1204576.4835 | 2673551.4161 | 1204572.6132 | 2673547.1123 | 1204570.5812 | 2673538.7069 | 1204569.2324 | 2673524.8978 | 1204567.4391 | 2673522.2473 | 1204567.431
36 | 2673510.2238 | 1204567.8078 | 2673511.7138 | 1204567.399 | 2673522.2473 | 1204567.431

## bus_geodata
| x | y | coords
0 | 2673616.3427 | 1204294.5817
1 | 2673621.3528 | 1204299.241
2 | 2673640.6925 | 1204278.2672
3 | 2673591.6855 | 1204279.2074
4 | 2673607.2436 | 1204259.0957
5 | 2673665.3597 | 1204292.2678
6 | 2673616.0876 | 1204264.1783
7 | 2673647.1516 | 1204314.0613
8 | 2673647.2768 | 1204314.1343
9 | 2673621.7919 | 1204216.4264
10 | 2673675.3928 | 1204366.8691
11 | 2673689.6532 | 1204305.6294
12 | 2673558.6235 | 1204736.8505
13 | 2673570.1845 | 1204755.4143
14 | 2673538.679 | 1204704.9049
15 | 2673586.4533 | 1204779.773
16 | 2673517.1012 | 1204662.4575
17 | 2673647.9517 | 1204602.3307
18 | 2673498.4741 | 1204630.9886
19 | 2673551.378 | 1204672.8963
20 | 2673424.2033 | 1204680.3148
21 | 2673475.1697 | 1204575.4298
22 | 2673571.6309 | 1204687.2603
23 | 2673690.9099 | 1204306.3653
24 | 2673695.1245 | 1204276.0395
25 | 2673695.6539 | 1204200.3157
26 | 2673716.0856 | 1204216.8283
27 | 2673675.3424 | 1204183.9001
28 | 2673665.4004 | 1204233.6137
29 | 2673665.1814 | 1204165.3296
30 | 2673643.4672 | 1204224.0828
31 | 2673645.1888 | 1204159.5847
32 | 2673569.4079 | 1204582.4839
33 | 2673554.8192 | 1204579.2147
34 | 2673522.2473 | 1204567.431
35 | 2673510.2238 | 1204567.8078
36 | 2673401.928 | 1204661.5764
37 | 2673417.7638 | 1204680.3937
38 | 2673647.2768 | 1204314.1343

## line_std_types
| c_nf_per_km | r_ohm_per_km | x_ohm_per_km | max_i_ka | type | q_mm2 | alpha | voltage_rating
NAYY 4x50 SE | 210 | 0.642 | 0.083 | 0.142 | cs | 50 | 0.00403 | LV
NAYY 4x120 SE | 264 | 0.225 | 0.08 | 0.242 | cs | 120 | 0.00403 | LV
NAYY 4x150 SE | 261 | 0.208 | 0.08 | 0.27 | cs | 150 | 0.00403 | LV
NA2XS2Y 1x95 RM/25 12/20 kV | 216 | 0.313 | 0.132 | 0.252 | cs | 95 | 0.00403 | MV
NA2XS2Y 1x185 RM/25 12/20 kV | 273 | 0.161 | 0.117 | 0.362 | cs | 185 | 0.00403 | MV
NA2XS2Y 1x240 RM/25 12/20 kV | 304 | 0.122 | 0.112 | 0.421 | cs | 240 | 0.00403 | MV
NA2XS2Y 1x95 RM/25 6/10 kV | 315 | 0.313 | 0.123 | 0.249 | cs | 95 | 0.00403 | MV
NA2XS2Y 1x185 RM/25 6/10 kV | 406 | 0.161 | 0.11 | 0.358 | cs | 185 | 0.00403 | MV
NA2XS2Y 1x240 RM/25 6/10 kV | 456 | 0.122 | 0.105 | 0.416 | cs | 240 | 0.00403 | MV
NA2XS2Y 1x150 RM/25 12/20 kV | 250 | 0.206 | 0.116 | 0.319 | cs | 150 | 0.00403 | MV
NA2XS2Y 1x120 RM/25 12/20 kV | 230 | 0.253 | 0.119 | 0.283 | cs | 120 | 0.00403 | MV
NA2XS2Y 1x70 RM/25 12/20 kV | 190 | 0.443 | 0.132 | 0.22 | cs | 70 | 0.00403 | MV
NA2XS2Y 1x150 RM/25 6/10 kV | 360 | 0.206 | 0.11 | 0.315 | cs | 150 | 0.00403 | MV
NA2XS2Y 1x120 RM/25 6/10 kV | 340 | 0.253 | 0.113 | 0.28 | cs | 120 | 0.00403 | MV
NA2XS2Y 1x70 RM/25 6/10 kV | 280 | 0.443 | 0.123 | 0.217 | cs | 70 | 0.00403 | MV
N2XS(FL)2Y 1x120 RM/35 64/110 kV | 112 | 0.153 | 0.166 | 0.366 | cs | 120 | 0.00393 | HV
N2XS(FL)2Y 1x185 RM/35 64/110 kV | 125 | 0.099 | 0.156 | 0.457 | cs | 185 | 0.00393 | HV
N2XS(FL)2Y 1x240 RM/35 64/110 kV | 135 | 0.075 | 0.149 | 0.526 | cs | 240 | 0.00393 | HV
N2XS(FL)2Y 1x300 RM/35 64/110 kV | 144 | 0.06 | 0.144 | 0.588 | cs | 300 | 0.00393 | HV
15-AL1/3-ST1A 0.4 | 11 | 1.8769 | 0.35 | 0.105 | ol | 16 | 0.00403 | LV
24-AL1/4-ST1A 0.4 | 11.25 | 1.2012 | 0.335 | 0.14 | ol | 24 | 0.00403 | LV
48-AL1/8-ST1A 0.4 | 12.2 | 0.5939 | 0.3 | 0.21 | ol | 48 | 0.00403 | LV
94-AL1/15-ST1A 0.4 | 13.2 | 0.306 | 0.29 | 0.35 | ol | 94 | 0.00403 | LV
34-AL1/6-ST1A 10.0 | 9.7 | 0.8342 | 0.36 | 0.17 | ol | 34 | 0.00403 | MV
48-AL1/8-ST1A 10.0 | 10.1 | 0.5939 | 0.35 | 0.21 | ol | 48 | 0.00403 | MV
70-AL1/11-ST1A 10.0 | 10.4 | 0.4132 | 0.339 | 0.29 | ol | 70 | 0.00403 | MV
94-AL1/15-ST1A 10.0 | 10.75 | 0.306 | 0.33 | 0.35 | ol | 94 | 0.00403 | MV
122-AL1/20-ST1A 10.0 | 11.1 | 0.2376 | 0.323 | 0.41 | ol | 122 | 0.00403 | MV
149-AL1/24-ST1A 10.0 | 11.25 | 0.194 | 0.315 | 0.47 | ol | 149 | 0.00403 | MV
34-AL1/6-ST1A 20.0 | 9.15 | 0.8342 | 0.382 | 0.17 | ol | 34 | 0.00403 | MV
48-AL1/8-ST1A 20.0 | 9.5 | 0.5939 | 0.372 | 0.21 | ol | 48 | 0.00403 | MV
70-AL1/11-ST1A 20.0 | 9.7 | 0.4132 | 0.36 | 0.29 | ol | 70 | 0.00403 | MV
94-AL1/15-ST1A 20.0 | 10 | 0.306 | 0.35 | 0.35 | ol | 94 | 0.00403 | MV
122-AL1/20-ST1A 20.0 | 10.3 | 0.2376 | 0.344 | 0.41 | ol | 122 | 0.00403 | MV
149-AL1/24-ST1A 20.0 | 10.5 | 0.194 | 0.337 | 0.47 | ol | 149 | 0.00403 | MV
184-AL1/30-ST1A 20.0 | 10.75 | 0.1571 | 0.33 | 0.535 | ol | 184 | 0.00403 | MV
243-AL1/39-ST1A 20.0 | 11 | 0.1188 | 0.32 | 0.645 | ol | 243 | 0.00403 | MV
48-AL1/8-ST1A 110.0 | 8 | 0.5939 | 0.46 | 0.21 | ol | 48 | 0.00403 | HV
70-AL1/11-ST1A 110.0 | 8.4 | 0.4132 | 0.45 | 0.29 | ol | 70 | 0.00403 | HV
94-AL1/15-ST1A 110.0 | 8.65 | 0.306 | 0.44 | 0.35 | ol | 94 | 0.00403 | HV
122-AL1/20-ST1A 110.0 | 8.5 | 0.2376 | 0.43 | 0.41 | ol | 122 | 0.00403 | HV
149-AL1/24-ST1A 110.0 | 8.75 | 0.194 | 0.41 | 0.47 | ol | 149 | 0.00403 | HV
184-AL1/30-ST1A 110.0 | 8.8 | 0.1571 | 0.4 | 0.535 | ol | 184 | 0.00403 | HV
243-AL1/39-ST1A 110.0 | 9 | 0.1188 | 0.39 | 0.645 | ol | 243 | 0.00403 | HV
305-AL1/39-ST1A 110.0 | 9.2 | 0.0949 | 0.38 | 0.74 | ol | 305 | 0.00403 | HV
490-AL1/64-ST1A 110.0 | 9.75 | 0.059 | 0.37 | 0.96 | ol | 490 | 0.00403 | HV
679-AL1/86-ST1A 110.0 | 9.95 | 0.042 | 0.36 | 1.15 | ol | 679 | 0.00403 | HV
490-AL1/64-ST1A 220.0 | 10 | 0.059 | 0.285 | 0.96 | ol | 490 | 0.00403 | HV
679-AL1/86-ST1A 220.0 | 11.7 | 0.042 | 0.275 | 1.15 | ol | 679 | 0.00403 | HV
490-AL1/64-ST1A 380.0 | 11 | 0.059 | 0.253 | 0.96 | ol | 490 | 0.00403 | HV
679-AL1/86-ST1A 380.0 | 14.6 | 0.042 | 0.25 | 1.15 | ol | 679 | 0.00403 | HV

## trafo_std_types
| i0_percent | pfe_kw | vkr_percent | sn_mva | vn_lv_kv | vn_hv_kv | vk_percent | shift_degree | vector_group | tap_side | tap_neutral | tap_min | tap_max | tap_step_degree | tap_step_percent | tap_phase_shifter
160 MVA 380/110 kV | 0.06 | 60 | 0.25 | 160 | 110 | 380 | 12.2 | 0 | Yy0 | hv | 0 | -9 | 9 | 0 | 1.5 | FALSE
100 MVA 220/110 kV | 0.06 | 55 | 0.26 | 100 | 110 | 220 | 12 | 0 | Yy0 | hv | 0 | -9 | 9 | 0 | 1.5 | FALSE
63 MVA 110/20 kV | 0.04 | 22 | 0.32 | 63 | 20 | 110 | 18 | 150 | YNd5 | hv | 0 | -9 | 9 | 0 | 1.5 | FALSE
40 MVA 110/20 kV | 0.05 | 18 | 0.34 | 40 | 20 | 110 | 16.2 | 150 | YNd5 | hv | 0 | -9 | 9 | 0 | 1.5 | FALSE
25 MVA 110/20 kV | 0.07 | 14 | 0.41 | 25 | 20 | 110 | 12 | 150 | YNd5 | hv | 0 | -9 | 9 | 0 | 1.5 | FALSE
63 MVA 110/10 kV | 0.04 | 22 | 0.32 | 63 | 10 | 110 | 18 | 150 | YNd5 | hv | 0 | -9 | 9 | 0 | 1.5 | FALSE
40 MVA 110/10 kV | 0.05 | 18 | 0.34 | 40 | 10 | 110 | 16.2 | 150 | YNd5 | hv | 0 | -9 | 9 | 0 | 1.5 | FALSE
25 MVA 110/10 kV | 0.07 | 14 | 0.41 | 25 | 10 | 110 | 12 | 150 | YNd5 | hv | 0 | -9 | 9 | 0 | 1.5 | FALSE
0.25 MVA 20/0.4 kV | 0.32 | 0.8 | 1.44 | 0.25 | 0.4 | 20 | 6 | 150 | Yzn5 | hv | 0 | -2 | 2 | 0 | 2.5 | FALSE
0.4 MVA 20/0.4 kV | 0.3375 | 1.35 | 1.425 | 0.4 | 0.4 | 20 | 6 | 150 | Dyn5 | hv | 0 | -2 | 2 | 0 | 2.5 | FALSE
0.63 MVA 20/0.4 kV | 0.2619 | 1.65 | 1.206 | 0.63 | 0.4 | 20 | 6 | 150 | Dyn5 | hv | 0 | -2 | 2 | 0 | 2.5 | FALSE
0.25 MVA 10/0.4 kV | 0.24 | 0.6 | 1.2 | 0.25 | 0.4 | 10 | 4 | 150 | Dyn5 | hv | 0 | -2 | 2 | 0 | 2.5 | FALSE
0.4 MVA 10/0.4 kV | 0.2375 | 0.95 | 1.325 | 0.4 | 0.4 | 10 | 4 | 150 | Dyn5 | hv | 0 | -2 | 2 | 0 | 2.5 | FALSE
0.63 MVA 10/0.4 kV | 0.1873 | 1.18 | 1.0794 | 0.63 | 0.4 | 10 | 4 | 150 | Dyn5 | hv | 0 | -2 | 2 | 0 | 2.5 | FALSE

## trafo3w_std_types
| sn_hv_mva | sn_mv_mva | sn_lv_mva | vn_hv_kv | vn_mv_kv | vn_lv_kv | vk_hv_percent | vk_mv_percent | vk_lv_percent | vkr_hv_percent | vkr_mv_percent | vkr_lv_percent | pfe_kw | i0_percent | shift_mv_degree | shift_lv_degree | vector_group | tap_side | tap_neutral | tap_min | tap_max | tap_step_percent
63/25/38 MVA 110/20/10 kV | 63 | 25 | 38 | 110 | 20 | 10 | 10.4 | 10.4 | 10.4 | 0.28 | 0.32 | 0.35 | 35 | 0.89 | 0 | 0 | YN0yn0yn0 | hv | 0 | -10 | 10 | 1.2
63/25/38 MVA 110/10/10 kV | 63 | 25 | 38 | 110 | 10 | 10 | 10.4 | 10.4 | 10.4 | 0.28 | 0.32 | 0.35 | 35 | 0.89 | 0 | 0 | YN0yn0yn0 | hv | 0 | -10 | 10 | 1.2

## fuse_std_types
| fuse_type | i_rated_a | t_avg | t_min | t_total | x_avg | x_min | x_total
HV 100A | HV 100A | 100 | 0 | [10.0, 3.64, 0.854, 0.281, 0.1, 0.0531, 0.022, 0.01] | [10.0, 4.267, 1.21, 0.403, 0.1, 0.058, 0.022, 0.01] | 0 | [300.0, 350.0, 450.0, 550.0, 700.0, 850.0, 1200.0, 1752.0] | [600.0, 700.0, 900.0, 1150.0, 1665.0, 2000.0, 3000.0, 4313.0]
HV 10A | HV 10A | 10 | 0 | [10.0, 1675.0, 0.344, 0.156, 0.1, 0.0417, 0.0171, 0.01] | [10.0, 1.3, 0.3, 0.155, 0.1, 0.0555, 0.023, 0.01] | 0 | [30.0, 32.0, 35.0, 37.0, 39.0, 50.0, 70.0, 88.0] | [60.0, 70.0, 80.0, 87.0, 94.0, 110.0, 150.0, 216.0]
HV 125A | HV 125A | 125 | 0 | [10.0, 1.82, 0.344, 0.1, 0.0467, 0.0269, 0.01] | [10.0, 2.478, 0.426, 0.1, 0.0427, 0.0211, 0.01] | 0 | [375.0, 500.0, 700.0, 925.0, 1200.0, 1500.0, 2341.0] | [750.0, 1000.0, 1500.0, 2200.0, 3000.0, 4000.0, 5765.0]
HV 160A | HV 160A | 160 | 0 | [10.0, 4.15, 1.03, 0.198, 0.1, 0.051, 0.0172, 0.01] | [10.0, 2.3, 0.734, 0.274, 0.1, 0.046, 0.0177, 0.01] | 0 | [480.0, 550.0, 700.0, 1000.0, 1260.0, 1600.0, 2500.0, 3227.0] | [960.0, 1300.0, 1700.0, 2200.0, 2996.0, 4000.0, 6000.0, 7946.0]
HV 16A | HV 16A | 16 | 0 | [10.0, 0.352, 0.164, 0.1, 0.0649, 0.0342, 0.01] | [10.0, 2.34, 0.722, 0.181, 0.1, 0.055, 0.0296, 0.01] | 0 | [48.0, 60.0, 65.0, 71.0, 80.0, 100.0, 162.0] | [96.0, 110.0, 125.0, 150.0, 168.0, 200.0, 250.0, 398.0]
HV 200A | HV 200A | 200 | 0 | [10.0, 4.267, 1.21, 0.403, 0.1, 0.058, 0.022, 0.01] | [10.0, 3.73, 1.654, 0.328, 0.1, 0.0531, 0.019, 0.01] | 0 | [600.0, 700.0, 900.0, 1150.0, 1665.0, 2000.0, 3000.0, 4313.0] | [1200.0, 1500.0, 1800.0, 2700.0, 3960.0, 5000.0, 7500.0, 10620.0]
HV 20A | HV 20A | 20 | 0 | [10.0, 1.3, 0.3, 0.155, 0.1, 0.0555, 0.023, 0.01] | [10.0, 1.3, 0.161, 0.1, 0.0611, 0.0399, 0.0141, 0.01] | 0 | [60.0, 70.0, 80.0, 87.0, 94.0, 110.0, 150.0, 216.0] | [120.0, 150.0, 200.0, 223.0, 260.0, 300.0, 450.0, 532.0]
HV 25A | HV 25A | 25 | 0 | [10.0, 2.512, 0.833, 0.299, 0.1, 0.0372, 0.0223, 0.01] | [10.0, 3.125, 0.597, 0.198, 0.1, 0.0378, 0.022, 0.01] | 0 | [75.0, 82.0, 90.0, 100.0, 124.0, 170.0, 200.0, 289.0] | [150.0, 170.0, 210.0, 250.0, 294.0, 400.0, 500.0, 711.0]
HV 31.5A | HV 31.5A | 31.5 | 0 | [10.0, 2.34, 0.722, 0.181, 0.1, 0.055, 0.0296, 0.01] | [10.0, 2.84, 0.368, 0.164, 0.1, 0.0621, 0.0378, 0.0195, 0.01] | 0 | [95.0, 110.0, 125.0, 150.0, 165.0, 200.0, 250.0, 390.0] | [189.0, 220.0, 300.0, 350.0, 393.0, 450.0, 530.0, 700.0, 960.0]
HV 40A | HV 40A | 40 | 0 | [10.0, 1.3, 0.161, 0.1, 0.0611, 0.0399, 0.0141, 0.01] | [10.0, 2.05, 0.369, 0.198, 0.1, 0.051, 0.0298, 0.01] | 0 | [120.0, 150.0, 200.0, 223.0, 260.0, 300.0, 450.0, 532.0] | [240.0, 300.0, 400.0, 450.0, 530.0, 650.0, 800.0, 1311.0]
HV 50A | HV 50A | 50 | 0 | [10.0, 3.215, 0.597, 0.198, 0.1, 0.0378, 0.022, 0.01] | [10.0, 3.64, 0.854, 0.281, 0.1, 0.0531, 0.022, 0.01] | 0 | [150.0, 170.0, 210.0, 250.0, 294.0, 400.0, 500.0, 711.0] | [300.0, 350.0, 450.0, 550.0, 700.0, 850.0, 1200.0, 1752.0]
HV 6.3A | HV 6.3A | 6.3 | 0 | [10.0, 1.39, 0.344, 0.168, 0.1, 0.056, 0.0263, 0.01] | [10.0, 1.711, 0.516, 0.198, 0.1, 0.0634, 0.0303, 0.01] | 0 | [19.0, 19.5, 20.4, 20.8, 22.0, 25.0, 32.0, 48.0] | [38.0, 40.0, 43.0, 48.0, 53.0, 60.0, 75.0, 118.0]
HV 63A | HV 63A | 63 | 0 | [10.0, 2.84, 0.368, 0.164, 0.1, 0.0621, 0.0378, 0.0195, 0.01] | [10.0, 1.82, 0.344, 0.1, 0.0467, 0.0269, 0.01] | 0 | [189.0, 220.0, 300.0, 350.0, 393.0, 450.0, 530.0, 700.0, 961.0] | [378.0, 500.0, 700.0, 934.0, 1200.0, 1500.0, 2366.0]
HV 80A | HV 80A | 80 | 0 | [10.0, 2.05, 0.369, 0.198, 0.1, 0.051, 0.0298, 0.01] | [10.0, 4.15, 1.03, 0.198, 0.1, 0.051, 0.0172, 0.01] | 0 | [240.0, 300.0, 400.0, 450.0, 530.0, 650.0, 800.0, 1311.0] | [480.0, 550.0, 700.0, 1000.0, 1260.0, 1600.0, 2500.0, 3227.0]
Siemens NH-1-100 | Siemens NH-1-100 | 100 | [5400.0, 2000.0, 400.0, 20.0, 1.0, 0.2, 0.012, 0.004] | 0 | 0 | [150.0, 190.0, 250.0, 430.0, 900.0, 1250.0, 2700.0, 3600.0] | 0 | 0
Siemens NH-1-125 | Siemens NH-1-125 | 125 | [4800.0, 120.0, 7.0, 0.1, 0.004] | 0 | 0 | [180.0, 400.0, 740.0, 2000.0, 4250.0] | 0 | 0
Siemens NH-1-16 | Siemens NH-1-16 | 16 | [4000.0, 400.0, 2.0, 0.1, 0.04, 0.01] | 0 | 0 | [26.0, 35.0, 75.0, 150.0, 200.0, 300.0] | 0 | 0
Siemens NH-1-160 | Siemens NH-1-160 | 160 | [4800.0, 120.0, 7.0, 0.1, 0.004] | 0 | 0 | [210.0, 500.0, 900.0, 2300.0, 5000.0] | 0 | 0
Siemens NH-1-25 | Siemens NH-1-25 | 25 | [4000.0, 1000.0, 10.0, 0.2, 0.02, 0.01] | 0 | 0 | [40.0, 50.0, 100.0, 210.0, 400.0, 500.0] | 0 | 0
Siemens NH-1-50 | Siemens NH-1-50 | 50 | [4000.0, 40.0, 4.0, 1.0, 0.02, 0.01] | 0 | 0 | [86.0, 200.0, 300.0, 400.0, 1000.0, 1280.0] | 0 | 0
Siemens NH-1-63 | Siemens NH-1-63 | 63 | [4000.0, 100.0, 10.0, 2.0, 0.04, 0.01] | 0 | 0 | [100.0, 200.0, 300.0, 400.0, 1000.0, 1500.0] | 0 | 0
Siemens NH-1-80 | Siemens NH-1-80 | 80 | [4800.0, 120.0, 7.0, 0.1, 0.01] | 0 | 0 | [150.58, 250.0, 450.0, 1150.0, 2470.0] | 0 | 0
Siemens NH-2-1000 | Siemens NH-2-1000 | 1000 | [4800.0, 120.0, 7.0, 0.1, 0.004] | 0 | 0 | [1900.0, 3500.0, 8400.0, 24000.0, 52000.0] | 0 | 0
Siemens NH-2-200 | Siemens NH-2-200 | 200 | [4800.0, 120.0, 7.0, 0.1, 0.004] | 0 | 0 | [280.0, 650.0, 1200.0, 3000.0, 7000.0] | 0 | 0
Siemens NH-2-224 | Siemens NH-2-224 | 224 | [4800.0, 120.0, 7.0, 0.2, 0.04, 0.004] | 0 | 0 | [400.0, 750.0, 1453.0, 3025.0, 4315.0, 7600.0] | 0 | 0
Siemens NH-2-250 | Siemens NH-2-250 | 250 | [4800.0, 120.0, 7.0, 0.1, 0.004] | 0 | 0 | [450.0, 800.0, 1650.0, 4000.0, 8500.0] | 0 | 0
Siemens NH-2-315 | Siemens NH-2-315 | 315 | [4800.0, 120.0, 7.0, 0.1, 0.004] | 0 | 0 | [550.0, 920.0, 1900.0, 5000.0, 11000.0] | 0 | 0
Siemens NH-2-355 | Siemens NH-2-355 | 355 | [4800.0, 120.0, 6.0, 0.1, 0.004] | 0 | 0 | [650.0, 1116.27, 2350.0, 5840.0, 12790.0] | 0 | 0
Siemens NH-2-400 | Siemens NH-2-400 | 400 | [4800.0, 120.0, 7.0, 0.1, 0.004] | 0 | 0 | [720.0, 1350.0, 2800.0, 6500.0, 15000.0] | 0 | 0
Siemens NH-2-425 | Siemens NH-2-425 | 425 | [4800.0, 120.0, 7.0, 0.1, 0.004] | 0 | 0 | [850.0, 1500.0, 3050.0, 7500.0, 16500.0] | 0 | 0
Siemens NH-2-630 | Siemens NH-2-630 | 630 | [4800.0, 120.0, 7.0, 0.1, 0.004] | 0 | 0 | [1200.0, 2000.0, 4800.0, 12000.0, 26000.0] | 0 | 0

## res_bus
| vm_pu | va_degree | p_mw | q_mvar
0 | 0.99329 | -0.046876 | 0.010396 | 0.0026055
1 | 0.9934 | -0.046156 | 0.018779 | 0.0047064
2 | 0.99459 | -0.037748 | 0.014184 | 0.0035548
3 | 0.99017 | -0.068803 | 0.0125 | 0.0031328
4 | 0.99063 | -0.065568 | 0.0073495 | 0.0018419
5 | 0.99701 | -0.020845 | 0.0046354 | 0.0011617
6 | 0.99152 | -0.059284 | 0.014421 | 0.0036144
7 | 1 | 0 | -0.19047 | -0.047713
8 | 0.99998 | -0.00013615 | 0.0096493 | 0.0024183
9 | 0.98797 | -0.084314 | 0.0062323 | 0.001562
10 | 0.99717 | -0.019796 | 0.018225 | 0.0045677
11 | 0.9961 | -0.027185 | 0.0065748 | 0.0016478
12 | 0.98739 | -0.088793 | 0.0013918 | 0.00034881
13 | 0.98734 | -0.089183 | 0.0014432 | 0.00036171
14 | 0.98756 | -0.087584 | 0 | 0
15 | 0.98733 | -0.089271 | 0.00029396 | 7.3674e-05
16 | 0.98778 | -0.086055 | 0 | 0
17 | 0.99219 | -0.054777 | 0.00040767 | 0.00010217
18 | 0.98802 | -0.084364 | 0.00058311 | 0.00014614
19 | 0.98771 | -0.086564 | 0.00053069 | 0.000133
20 | 0.98769 | -0.086679 | 0 | 0
21 | 0.98868 | -0.079668 | 0.0037608 | 0.00094255
22 | 0.98768 | -0.086772 | 0.00081943 | 0.00020537
23 | 0.99608 | -0.027326 | 0.0096395 | 0.0024159
24 | 0.99582 | -0.029163 | 0.006534 | 0.0016376
25 | 0.98458 | -0.10836 | 0.0075604 | 0.0018948
26 | 0.98435 | -0.10999 | 0.0060209 | 0.001509
27 | 0.98438 | -0.10982 | 0.0022496 | 0.00056381
28 | 0.98582 | -0.099582 | 0.010095 | 0.0025301
29 | 0.98427 | -0.11056 | 0 | 0
30 | 0.98682 | -0.092447 | 0.0054554 | 0.0013672
31 | 0.98417 | -0.11126 | 0.0031418 | 0.00078741
32 | 0.99054 | -0.066465 | 0.00078479 | 0.00019669
33 | 0.99025 | -0.068506 | 0 | 0
34 | 0.98953 | -0.073619 | 0.0010147 | 0.0002543
35 | 0.98931 | -0.075145 | 0.00099812 | 0.00025015
36 | 0.98762 | -0.087216 | 0.0017914 | 0.00044897
37 | 0.98768 | -0.086728 | 0.00073951 | 0.00018534
38 | 0.99998 | 149.9947 | 0 | 0

## res_line
| p_from_mw | q_from_mvar | p_to_mw | q_to_mvar | pl_mw | ql_mvar | i_from_ka | i_to_ka | i_ka | vm_from_pu | va_from_degree | vm_to_pu | va_to_degree | loading_percent
0 | -0.010396 | -0.0026055 | 0.010397 | 0.0026058 | 1.0355e-06 | 3.0972e-07 | 0.015574 | 0.015574 | 0.015574 | 0.99329 | -0.046876 | 0.9934 | -0.046156 | 5.7682
1 | -0.029176 | -0.0073122 | 0.02921 | 0.0073249 | 3.4001e-05 | 1.2708e-05 | 0.043703 | 0.043703 | 0.043703 | 0.9934 | -0.046156 | 0.99459 | -0.037748 | 16.1862
2 | -0.11891 | -0.029866 | 0.11919 | 0.029973 | 0.00028013 | 0.000107 | 0.17792 | 0.17792 | 0.17792 | 0.99459 | -0.037748 | 0.99701 | -0.020845 | 32.9479
3 | 0.075512 | 0.018986 | -0.075286 | -0.0189 | 0.0002259 | 8.6517e-05 | 0.113 | 0.113 | 0.113 | 0.99459 | -0.037748 | 0.99152 | -0.059284 | 41.8504
4 | -0.0125 | -0.0031328 | 0.012506 | 0.0031347 | 5.5989e-06 | 1.8262e-06 | 0.018785 | 0.018785 | 0.018785 | 0.99017 | -0.068803 | 0.99063 | -0.065568 | 6.9575
5 | 0.040956 | 0.010288 | -0.04085 | -0.010248 | 0.0001065 | 4.0381e-05 | 0.061529 | 0.061529 | 0.061529 | 0.99063 | -0.065568 | 0.98797 | -0.084314 | 22.7884
6 | -0.060811 | -0.015265 | 0.060865 | 0.015285 | 5.3119e-05 | 2.0299e-05 | 0.091353 | 0.091353 | 0.091353 | 0.99063 | -0.065568 | 0.99152 | -0.059284 | 33.8345
7 | 0.02277 | 0.005709 | -0.02275 | -0.0057016 | 1.9982e-05 | 7.3243e-06 | 0.033985 | 0.033985 | 0.033985 | 0.99701 | -0.020845 | 0.9961 | -0.027185 | 12.5871
8 | -0.14659 | -0.036844 | 0.14702 | 0.037006 | 0.00042391 | 0.0001623 | 0.21882 | 0.21882 | 0.21882 | 0.99701 | -0.020845 | 0.99998 | -0.00013615 | 40.5226
9 | 0.18967 | 0.047713 | -0.18966 | -0.047712 | 3.6017e-06 | 1.3815e-06 | 0.28229 | 0.28229 | 0.28229 | 1 | 0 | 0.99998 | -0.00013615 | 52.2762
10 | 0.033 | 0.0082878 | -0.03291 | -0.0082539 | 8.9944e-05 | 3.3812e-05 | 0.049111 | 0.049112 | 0.049112 | 0.99998 | -0.00013615 | 0.99717 | -0.019796 | 18.1895
11 | 0.034617 | 0.0086861 | -0.034578 | -0.0086714 | 3.9024e-05 | 1.4715e-05 | 0.052142 | 0.052142 | 0.052142 | 0.98797 | -0.084314 | 0.98682 | -0.092447 | 19.3119
12 | 0.014684 | 0.0036862 | -0.014613 | -0.003662 | 7.1044e-05 | 2.4248e-05 | 0.021915 | 0.021916 | 0.021916 | 0.99717 | -0.019796 | 0.99219 | -0.054777 | 8.117
13 | 0.0065358 | 0.0016379 | -0.006534 | -0.0016376 | 1.7899e-06 | 2.9683e-07 | 0.0097634 | 0.0097635 | 0.0097635 | 0.9961 | -0.027185 | 0.99582 | -0.029163 | 3.6161
14 | 0.0096397 | 0.002416 | -0.0096395 | -0.0024159 | 1.8844e-07 | 5.3521e-08 | 0.0144 | 0.0144 | 0.0144 | 0.9961 | -0.027185 | 0.99608 | -0.027326 | 5.3334
15 | 0.0017373 | 0.00043477 | -0.0017372 | -0.00043501 | 9.353e-08 | -2.4374e-07 | 0.0026179 | 0.002618 | 0.002618 | 0.98739 | -0.088793 | 0.98734 | -0.089183 | 0.96963
16 | -0.0031291 | -0.00078358 | 0.0031296 | 0.00078329 | 5.2259e-07 | -2.8088e-07 | 0.0047153 | 0.0047151 | 0.0047153 | 0.98739 | -0.088793 | 0.98756 | -0.087584 | 1.7464
17 | 0.00029396 | 7.33e-05 | -0.00029396 | -7.3674e-05 | 3.5894e-09 | -3.7353e-07 | 0.0004429 | 0.00044303 | 0.00044303 | 0.98734 | -0.089183 | 0.98733 | -0.089271 | 0.16409
18 | -0.0031296 | -0.00078329 | 0.0031302 | 0.00078294 | 6.6033e-07 | -3.552e-07 | 0.0047151 | 0.0047149 | 0.0047151 | 0.98756 | -0.087584 | 0.98778 | -0.086055 | 1.7463
19 | -0.0044805 | -0.0011206 | 0.0044815 | 0.0011205 | 1.0441e-06 | -6.8823e-08 | 0.0067487 | 0.0067485 | 0.0067487 | 0.98778 | -0.086055 | 0.98802 | -0.084364 | 2.4995
20 | 0.0013502 | 0.00033763 | -0.0013501 | -0.00033806 | 9.4769e-08 | -4.335e-07 | 0.0020338 | 0.0020339 | 0.0020339 | 0.98778 | -0.086055 | 0.98771 | -0.086564 | 0.7533
21 | 0.014206 | 0.0035598 | -0.014183 | -0.003552 | 2.2948e-05 | 7.7814e-06 | 0.021304 | 0.021305 | 0.021305 | 0.99219 | -0.054777 | 0.99054 | -0.066465 | 7.8907
22 | 0.0025319 | 0.00063308 | -0.0025311 | -0.00063391 | 8.0882e-07 | -8.3037e-07 | 0.0038127 | 0.0038131 | 0.0038131 | 0.98802 | -0.084364 | 0.98769 | -0.086679 | 1.4122
23 | -0.0075965 | -0.0018997 | 0.0076014 | 0.0019008 | 4.9195e-06 | 1.12e-06 | 0.011439 | 0.011439 | 0.011439 | 0.98802 | -0.084364 | 0.98868 | -0.079668 | 4.2368
24 | 0.00081945 | 0.00020506 | -0.00081943 | -0.00020537 | 2.3614e-08 | -3.0874e-07 | 0.0012344 | 0.0012345 | 0.0012345 | 0.98771 | -0.086564 | 0.98768 | -0.086772 | 0.45723
25 | 0.00073952 | 0.00018526 | -0.00073951 | -0.00018534 | 4.988e-09 | -8.0502e-08 | 0.0011141 | 0.0011141 | 0.0011141 | 0.98769 | -0.086679 | 0.98768 | -0.086728 | 0.41264
26 | 0.0017916 | 0.00044865 | -0.0017914 | -0.00044897 | 1.3292e-07 | -3.2309e-07 | 0.002699 | 0.0026991 | 0.0026991 | 0.98769 | -0.086679 | 0.98762 | -0.087216 | 0.99967
27 | -0.011362 | -0.0028434 | 0.011369 | 0.0028456 | 7.0956e-06 | 2.23e-06 | 0.017099 | 0.017099 | 0.017099 | 0.98868 | -0.079668 | 0.98931 | -0.075145 | 6.3331
28 | 0.0060223 | 0.0015092 | -0.0060209 | -0.001509 | 1.3579e-06 | 1.8826e-07 | 0.0091015 | 0.0091016 | 0.0091016 | 0.98458 | -0.10836 | 0.98435 | -0.10999 | 3.371
29 | 0.0053931 | 0.001351 | -0.005392 | -0.0013509 | 1.0826e-06 | 8.4311e-08 | 0.0081505 | 0.0081506 | 0.0081506 | 0.98458 | -0.10836 | 0.98438 | -0.10982 | 3.0187
30 | -0.018976 | -0.004755 | 0.018999 | 0.0047633 | 2.3088e-05 | 8.3073e-06 | 0.028678 | 0.028678 | 0.028678 | 0.98458 | -0.10836 | 0.98582 | -0.099582 | 10.6216
31 | 0.0031424 | 0.00078708 | -0.0031421 | -0.00078725 | 3.2534e-07 | -1.6859e-07 | 0.00475 | 0.0047501 | 0.0047501 | 0.98438 | -0.10982 | 0.98427 | -0.11056 | 1.7593
32 | -0.029094 | -0.0072934 | 0.029123 | 0.0073042 | 2.878e-05 | 1.0764e-05 | 0.043916 | 0.043916 | 0.043916 | 0.98582 | -0.099582 | 0.98682 | -0.092447 | 16.2653
33 | 0.0031421 | 0.00078725 | -0.0031418 | -0.00078741 | 3.0202e-07 | -1.5644e-07 | 0.0047501 | 0.0047502 | 0.0047502 | 0.98427 | -0.11056 | 0.98417 | -0.11126 | 1.7593
34 | 0.013398 | 0.0033553 | -0.013394 | -0.0033541 | 3.7788e-06 | 1.261e-06 | 0.020126 | 0.020126 | 0.020126 | 0.99054 | -0.066465 | 0.99025 | -0.068506 | 7.4541
35 | 0.013394 | 0.0033541 | -0.013385 | -0.0033509 | 9.4599e-06 | 3.1573e-06 | 0.020126 | 0.020126 | 0.020126 | 0.99025 | -0.068506 | 0.98953 | -0.073619 | 7.4541
36 | 0.01237 | 0.0030966 | -0.012367 | -0.0030958 | 2.6076e-06 | 8.478e-07 | 0.0186 | 0.0186 | 0.0186 | 0.98953 | -0.073619 | 0.98931 | -0.075145 | 6.889

## res_trafo
| p_hv_mw | q_hv_mvar | p_lv_mw | q_lv_mvar | pl_mw | ql_mvar | i_hv_ka | i_lv_ka | vm_hv_pu | va_hv_degree | vm_lv_pu | va_lv_degree | loading_percent
0 | 2.5187e-16 | 8.8016e-16 | 0.00079998 | 7.4552e-08 | 0.00079998 | 7.4552e-08 | 2.6429e-17 | 0.0011547 | 0.99998 | 149.9947 | 1 | 0 | 0.31999

## res_ext_grid
| p_mw | q_mvar
0 | 0.20834 | 0.052193

## res_load
| p_mw | q_mvar
0 | 0.010396 | 0.0026055
1 | 0.018779 | 0.0047064
2 | 0.014184 | 0.0035548
3 | 0.0125 | 0.0031328
4 | 0.0073495 | 0.0018419
5 | 0.0046354 | 0.0011617
6 | 0.014421 | 0.0036144
7 | 0.017872 | 0.0044791
8 | 0.0096493 | 0.0024183
9 | 0.0062323 | 0.001562
10 | 0.018225 | 0.0045677
11 | 0.0065748 | 0.0016478
12 | 0.0013918 | 0.00034881
13 | 0.0014432 | 0.00036171
14 | 0.00029396 | 7.3674e-05
15 | 0.00040767 | 0.00010217
16 | 0.00058311 | 0.00014614
17 | 0.00053069 | 0.000133
18 | 0.0037608 | 0.00094255
19 | 0.00081943 | 0.00020537
20 | 0.0096395 | 0.0024159
21 | 0.006534 | 0.0016376
22 | 0.0075604 | 0.0018948
23 | 0.0060209 | 0.001509
24 | 0.0022496 | 0.00056381
25 | 0.010095 | 0.0025301
26 | 0.0054554 | 0.0013672
27 | 0.0031418 | 0.00078741
28 | 0.00078479 | 0.00019669
29 | 0.0010147 | 0.0002543
30 | 0.00099812 | 0.00025015
31 | 0.0017914 | 0.00044897
32 | 0.00073951 | 0.00018534

## dtypes
| element | column | dtype
0 | bus | name | object
1 | bus | vn_kv | float64
2 | bus | type | object
3 | bus | zone | object
4 | bus | in_service | bool
5 | load | name | object
6 | load | bus | uint32
7 | load | p_mw | float64
8 | load | q_mvar | float64
9 | load | const_z_percent | float64
10 | load | const_i_percent | float64
11 | load | sn_mva | float64
12 | load | scaling | float64
13 | load | in_service | bool
14 | load | type | object
15 | ext_grid | name | object
16 | ext_grid | bus | uint32
17 | ext_grid | vm_pu | float64
18 | ext_grid | va_degree | float64
19 | ext_grid | slack_weight | float64
20 | ext_grid | in_service | bool
21 | line | name | object
22 | line | std_type | object
23 | line | from_bus | uint32
24 | line | to_bus | uint32
25 | line | length_km | float64
26 | line | r_ohm_per_km | float64
27 | line | x_ohm_per_km | float64
28 | line | c_nf_per_km | float64
29 | line | g_us_per_km | float64
30 | line | max_i_ka | float64
31 | line | df | float64
32 | line | parallel | uint32
33 | line | type | object
34 | line | in_service | bool
35 | trafo | name | object
36 | trafo | std_type | object
37 | trafo | hv_bus | uint32
38 | trafo | lv_bus | uint32
39 | trafo | sn_mva | float64
40 | trafo | vn_hv_kv | float64
41 | trafo | vn_lv_kv | float64
42 | trafo | vk_percent | float64
43 | trafo | vkr_percent | float64
44 | trafo | pfe_kw | float64
45 | trafo | i0_percent | float64
46 | trafo | shift_degree | float64
47 | trafo | tap_side | object
48 | trafo | tap_neutral | int32
49 | trafo | tap_min | int32
50 | trafo | tap_max | int32
51 | trafo | tap_step_percent | float64
52 | trafo | tap_step_degree | float64
53 | trafo | tap_pos | int32
54 | trafo | tap_phase_shifter | bool
55 | trafo | parallel | uint32
56 | trafo | df | float64
57 | trafo | in_service | bool
58 | line_geodata | coords | object
59 | bus_geodata | x | float64
60 | bus_geodata | y | float64
61 | bus_geodata | coords | object
62 | res_bus | vm_pu | float64
63 | res_bus | va_degree | float64
64 | res_bus | p_mw | float64
65 | res_bus | q_mvar | float64
66 | res_line | p_from_mw | float64
67 | res_line | q_from_mvar | float64
68 | res_line | p_to_mw | float64
69 | res_line | q_to_mvar | float64
70 | res_line | pl_mw | float64
71 | res_line | ql_mvar | float64
72 | res_line | i_from_ka | float64
73 | res_line | i_to_ka | float64
74 | res_line | i_ka | float64
75 | res_line | vm_from_pu | float64
76 | res_line | va_from_degree | float64
77 | res_line | vm_to_pu | float64
78 | res_line | va_to_degree | float64
79 | res_line | loading_percent | float64
80 | res_trafo | p_hv_mw | float64
81 | res_trafo | q_hv_mvar | float64
82 | res_trafo | p_lv_mw | float64
83 | res_trafo | q_lv_mvar | float64
84 | res_trafo | pl_mw | float64
85 | res_trafo | ql_mvar | float64
86 | res_trafo | i_hv_ka | float64
87 | res_trafo | i_lv_ka | float64
88 | res_trafo | vm_hv_pu | float64
89 | res_trafo | va_hv_degree | float64
90 | res_trafo | vm_lv_pu | float64
91 | res_trafo | va_lv_degree | float64
92 | res_trafo | loading_percent | float64
93 | res_ext_grid | p_mw | float64
94 | res_ext_grid | q_mvar | float64
95 | res_load | p_mw | float64
96 | res_load | q_mvar | float64

## parameters
| version | format_version | converged | OPF_converged | name | f_hz | sn_mva
0 | 2.14.6 | 2.14.0 | TRUE | FALSE |  | 50 | 1