## bus
| name | vn_kv | type | zone | in_service
0 | bus_LV_1505-24_0_4_node_0 | 0.4 | n |  | TRUE
1 | bus_LV_1505-24_0_4_node_1 | 0.4 | n |  | TRUE
2 | bus_LV_1505-24_0_4_node_3 | 0.4 | n |  | TRUE
3 | bus_LV_1505-24_0_4_node_8 | 0.4 | n |  | TRUE
4 | bus_LV_1505-24_0_4_node_6 | 0.4 | n |  | TRUE
5 | bus_LV_1505-24_0_4_node_15 | 0.4 | n |  | TRUE
6 | bus_LV_1505-24_0_4_node_16 | 0.4 | n |  | TRUE
7 | bus_LV_1505-24_0_4_node_14 | 0.4 | n |  | TRUE
8 | bus_LV_1505-24_0_4_node_4 | 0.4 | n |  | TRUE
9 | bus_LV_1505-24_0_4_node_7 | 0.4 | n |  | TRUE
10 | bus_LV_1505-24_0_4_node_17 | 0.4 | n |  | TRUE
11 | bus_LV_1505-24_0_4_node_5 | 0.4 | n |  | TRUE
12 | bus_LV_1505-24_0_4_node_29 | 0.4 | n |  | TRUE
13 | bus_LV_1505-24_0_4_node_18 | 0.4 | n |  | TRUE
14 | bus_LV_1505-24_0_4_node_27 | 0.4 | n |  | TRUE
15 | bus_LV_1505-24_0_4_node_28 | 0.4 | n |  | TRUE
16 | bus_LV_1505-24_0_4_node_12 | 0.4 | n |  | TRUE
17 | bus_LV_1505-24_0_4_node_26 | 0.4 | n |  | TRUE
18 | bus_LV_1505-24_0_4_node_9 | 0.4 | n |  | TRUE
19 | bus_LV_1505-24_0_4_node_10 | 0.4 | n |  | TRUE
20 | bus_LV_1505-24_0_4_node_11 | 0.4 | n |  | TRUE
21 | bus_LV_1505-24_0_4_node_13 | 0.4 | n |  | TRUE
22 | bus_LV_1505-24_0_4_node_30 | 0.4 | n |  | TRUE
23 | bus_LV_1505-24_0_4_node_19 | 0.4 | n |  | TRUE
24 | bus_LV_1505-24_0_4_node_24 | 0.4 | n |  | TRUE
25 | bus_LV_1505-24_0_4_node_25 | 0.4 | n |  | TRUE
26 | bus_LV_1505-24_0_4_node_20 | 0.4 | n |  | TRUE
27 | bus_LV_1505-24_0_4_node_21 | 0.4 | n |  | TRUE
28 | bus_LV_1505-24_0_4_node_22 | 0.4 | n |  | TRUE
29 | bus_LV_1505-24_0_4_node_23 | 0.4 | n |  | TRUE
30 | bus_MV_142_1_node_211 | 20 | n |  | TRUE

## load
| name | bus | p_mw | q_mvar | const_z_percent | const_i_percent | sn_mva | scaling | in_service | type
0 | LV_1505-24_0_4_load_0 | 0 | 0.0070237 | 0.0017603 | 0 | 0 |  | 1 | TRUE | wye
1 | LV_1505-24_0_4_load_1 | 1 | 0.0098098 | 0.0024586 | 0 | 0 |  | 1 | TRUE | wye
2 | LV_1505-24_0_4_load_3 | 2 | 0.0041583 | 0.0010422 | 0 | 0 |  | 1 | TRUE | wye
3 | LV_1505-24_0_4_load_8 | 3 | 0.008137 | 0.0020393 | 0 | 0 |  | 1 | TRUE | wye
4 | LV_1505-24_0_4_load_6 | 4 | 0.0080588 | 0.0020197 | 0 | 0 |  | 1 | TRUE | wye
5 | LV_1505-24_0_4_load_15 | 5 | 0.0039489 | 0.00098968 | 0 | 0 |  | 1 | TRUE | wye
6 | LV_1505-24_0_4_load_16 | 6 | 0.0066659 | 0.0016706 | 0 | 0 |  | 1 | TRUE | wye
7 | LV_1505-24_0_4_load_14 | 7 | 0.0075308 | 0.0018874 | 0 | 0 |  | 1 | TRUE | wye
8 | LV_1505-24_0_4_load_4 | 8 | 0.011638 | 0.0029169 | 0 | 0 |  | 1 | TRUE | wye
9 | LV_1505-24_0_4_load_7 | 9 | 0.0095643 | 0.002397 | 0 | 0 |  | 1 | TRUE | wye
10 | LV_1505-24_0_4_load_17 | 10 | 0.0039826 | 0.00099813 | 0 | 0 |  | 1 | TRUE | wye
11 | LV_1505-24_0_4_load_5 | 11 | 0.021423 | 0.005369 | 0 | 0 |  | 1 | TRUE | wye
12 | LV_1505-24_0_4_load_27 | 14 | 0.0033395 | 0.00083696 | 0 | 0 |  | 1 | TRUE | wye
13 | LV_1505-24_0_4_load_28 | 15 | 0.0095506 | 0.0023936 | 0 | 0 |  | 1 | TRUE | wye
14 | LV_1505-24_0_4_load_12 | 16 | 0.0065787 | 0.0016488 | 0 | 0 |  | 1 | TRUE | wye
15 | LV_1505-24_0_4_load_26 | 17 | 0.00051106 | 0.00012808 | 0 | 0 |  | 1 | TRUE | wye
16 | LV_1505-24_0_4_load_9 | 18 | 0.0018846 | 0.00047231 | 0 | 0 |  | 1 | TRUE | wye
17 | LV_1505-24_0_4_load_11 | 20 | 0.00073263 | 0.00018361 | 0 | 0 |  | 1 | TRUE | wye
18 | LV_1505-24_0_4_load_13 | 21 | 0.002894 | 0.0007253 | 0 | 0 |  | 1 | TRUE | wye
19 | LV_1505-24_0_4_load_30 | 22 | 0.0040988 | 0.0010273 | 0 | 0 |  | 1 | TRUE | wye
20 | LV_1505-24_0_4_load_19 | 23 | 0.0061564 | 0.001543 | 0 | 0 |  | 1 | TRUE | wye
21 | LV_1505-24_0_4_load_24 | 24 | 0.0053979 | 0.0013528 | 0 | 0 |  | 1 | TRUE | wye
22 | LV_1505-24_0_4_load_25 | 25 | 0.0056145 | 0.0014071 | 0 | 0 |  | 1 | TRUE | wye
23 | LV_1505-24_0_4_load_20 | 26 | 0.0093375 | 0.0023402 | 0 | 0 |  | 1 | TRUE | wye
24 | LV_1505-24_0_4_load_21 | 27 | 0.0050154 | 0.001257 | 0 | 0 |  | 1 | TRUE | wye
25 | LV_1505-24_0_4_load_22 | 28 | 0.0050577 | 0.0012676 | 0 | 0 |  | 1 | TRUE | wye
26 | LV_1505-24_0_4_load_23 | 29 | 0.0030485 | 0.00076404 | 0 | 0 |  | 1 | TRUE | wye

## ext_grid
| name | bus | vm_pu | va_degree | slack_weight | in_service
0 |  | 9 | 1 | 0 | 1 | TRUE

## line
| name | std_type | from_bus | to_bus | length_km | r_ohm_per_km | x_ohm_per_km | c_nf_per_km | g_us_per_km | max_i_ka | df | parallel | type | in_service
0 | LV_1505-24_0_4_line_0 | NAYY 4x150 SE | 0 | 1 | 0.022038 | 0.208 | 0.08 | 261 | 0 | 0.27 | 1 | 1 | cs | TRUE
1 | LV_1505-24_0_4_line_1 | NAYY 4x150 SE | 1 | 2 | 0.0058334 | 0.208 | 0.08 | 261 | 0 | 0.27 | 1 | 1 | cs | TRUE
2 | LV_1505-24_0_4_line_2 | NAYY 4x150 SE | 2 | 8 | 0.01932 | 0.208 | 0.08 | 261 | 0 | 0.27 | 1 | 1 | cs | TRUE
3 | LV_1505-24_0_4_line_3 | NAYY 4x150 SE | 3 | 4 | 0.021704 | 0.208 | 0.08 | 261 | 0 | 0.27 | 1 | 1 | cs | TRUE
4 | LV_1505-24_0_4_line_4 | NAYY 4x150 SE | 4 | 9 | 0.025249 | 0.208 | 0.08 | 261 | 0 | 0.27 | 1 | 1 | cs | TRUE
5 | LV_1505-24_0_4_line_5 | NAYY 4x150 SE | 5 | 6 | 0.033014 | 0.208 | 0.08 | 261 | 0 | 0.27 | 1 | 1 | cs | TRUE
6 | LV_1505-24_0_4_line_6 | NAYY 4x150 SE | 5 | 7 | 0.02098 | 0.208 | 0.08 | 261 | 0 | 0.27 | 1 | 1 | cs | TRUE
7 | LV_1505-24_0_4_line_7 | NAYY 4x150 SE | 6 | 10 | 0.030066 | 0.208 | 0.08 | 261 | 0 | 0.27 | 1 | 1 | cs | TRUE
8 | LV_1505-24_0_4_line_8 | NAYY 4x150 SE | 8 | 11 | 0.012057 | 0.208 | 0.08 | 261 | 0 | 0.27 | 1 | 1 | cs | TRUE
9 | LV_1505-24_0_4_line_9 | NAYY 4x150 SE | 8 | 9 | 0.028909 | 0.208 | 0.08 | 261 | 0 | 0.27 | 1 | 2 | cs | TRUE
10 | LV_1505-24_0_4_line_10 | NAYY 4x150 SE | 9 | 12 | 0.15899 | 0.208 | 0.08 | 261 | 0 | 0.27 | 1 | 1 | cs | TRUE
11 | LV_1505-24_0_4_line_11 | NAYY 4x150 SE | 10 | 13 | 0.0096821 | 0.208 | 0.08 | 261 | 0 | 0.27 | 1 | 1 | cs | TRUE
12 | LV_1505-24_0_4_line_12 | NAYY 4x150 SE | 10 | 11 | 0.030137 | 0.208 | 0.08 | 261 | 0 | 0.27 | 1 | 1 | cs | TRUE
13 | LV_1505-24_0_4_line_13 | NAYY 4x150 SE | 12 | 22 | 0.024395 | 0.208 | 0.08 | 261 | 0 | 0.27 | 1 | 1 | cs | TRUE
14 | LV_1505-24_0_4_line_14 | NAYY 4x150 SE | 12 | 21 | 0.019528 | 0.208 | 0.08 | 261 | 0 | 0.27 | 1 | 1 | cs | TRUE
15 | LV_1505-24_0_4_line_15 | NAYY 4x150 SE | 13 | 23 | 0.0093493 | 0.208 | 0.08 | 261 | 0 | 0.27 | 1 | 1 | cs | TRUE
16 | LV_1505-24_0_4_line_16 | NAYY 4x150 SE | 14 | 15 | 0.058266 | 0.208 | 0.08 | 261 | 0 | 0.27 | 1 | 1 | cs | TRUE
17 | LV_1505-24_0_4_line_17 | NAYY 4x150 SE | 14 | 16 | 0.14617 | 0.208 | 0.08 | 261 | 0 | 0.27 | 1 | 1 | cs | TRUE
18 | LV_1505-24_0_4_line_18 | NAYY 4x150 SE | 14 | 17 | 0.021126 | 0.208 | 0.08 | 261 | 0 | 0.27 | 1 | 1 | cs | TRUE
19 | LV_1505-24_0_4_line_19 | NAYY 4x150 SE | 15 | 20 | 0.094775 | 0.208 | 0.08 | 261 | 0 | 0.27 | 1 | 1 | cs | TRUE
20 | LV_1505-24_0_4_line_20 | NAYY 4x150 SE | 16 | 21 | 0.0064074 | 0.208 | 0.08 | 261 | 0 | 0.27 | 1 | 1 | cs | TRUE
21 | LV_1505-24_0_4_line_21 | NAYY 4x150 SE | 18 | 19 | 0.035649 | 0.208 | 0.08 | 261 | 0 | 0.27 | 1 | 1 | cs | TRUE
22 | LV_1505-24_0_4_line_22 | NAYY 4x150 SE | 19 | 20 | 0.0012869 | 0.208 | 0.08 | 261 | 0 | 0.27 | 1 | 1 | cs | TRUE
23 | LV_1505-24_0_4_line_23 | NAYY 4x150 SE | 23 | 24 | 0.0066538 | 0.208 | 0.08 | 261 | 0 | 0.27 | 1 | 1 | cs | TRUE
24 | LV_1505-24_0_4_line_24 | NAYY 4x150 SE | 24 | 25 | 0.015713 | 0.208 | 0.08 | 261 | 0 | 0.27 | 1 | 1 | cs | TRUE
25 | LV_1505-24_0_4_line_25 | NAYY 4x150 SE | 25 | 29 | 0.0064667 | 0.208 | 0.08 | 261 | 0 | 0.27 | 1 | 1 | cs | TRUE
26 | LV_1505-24_0_4_line_26 | NAYY 4x150 SE | 26 | 27 | 0.01736 | 0.208 | 0.08 | 261 | 0 | 0.27 | 1 | 1 | cs | TRUE
27 | LV_1505-24_0_4_line_27 | NAYY 4x150 SE | 26 | 28 | 0.011132 | 0.208 | 0.08 | 261 | 0 | 0.27 | 1 | 1 | cs | TRUE
28 | LV_1505-24_0_4_line_28 | NAYY 4x150 SE | 28 | 29 | 0.0090724 | 0.208 | 0.08 | 261 | 0 | 0.27 | 1 | 1 | cs | TRUE

## trafo
| name | std_type | hv_bus | lv_bus | sn_mva | vn_hv_kv | vn_lv_kv | vk_percent | vkr_percent | pfe_kw | i0_percent | shift_degree | tap_side | tap_neutral | tap_min | tap_max | tap_step_percent | tap_step_degree | tap_pos | tap_phase_shifter | parallel | df | in_service
0 | LV_1505-24_0_4_trafo_7 | 0.25 MVA 20/0.4 kV | 30 | 9 | 0.25 | 20 | 0.4 | 6 | 1.44 | 0.8 | 0.32 | 150 | hv | 0 | -2 | 2 | 2.5 | 0 | 0 | FALSE | 1 | 1 | TRUE

## line_geodata
| x0 | y0 | x1 | y1 | x2 | y2 | x3 | y3 | x4 | y4
0 | 2673465.2872 | 1204194.4104 | 2673463.1674 | 1204193.3483 | 2673445.5832 | 1204184.5411
1 | 2673440.3763 | 1204181.911 | 2673443.915 | 1204183.7056 | 2673445.5832 | 1204184.5411
2 | 2673423.1458 | 1204173.1729 | 2673440.3763 | 1204181.911
3 | 2673440.378 | 1204213.0104 | 2673459.5619 | 1204223.1604
4 | 2673440.378 | 1204213.0104 | 2673439.5881 | 1204212.5925 | 2673417.858 | 1204201.5939
5 | 2673472.9663 | 1204156.199 | 2673472.2029 | 1204155.9029 | 2673441.488 | 1204146.2537
6 | 2673492.5264 | 1204163.7865 | 2673472.9663 | 1204156.199
7 | 2673412.7029 | 1204137.584 | 2673423.105 | 1204140.4786 | 2673441.488 | 1204146.2537
8 | 2673412.3921 | 1204167.7194 | 2673423.1458 | 1204173.1729
9 | 2673423.1458 | 1204173.1729 | 2673417.858 | 1204201.5939
10 | 2673417.858 | 1204201.5939 | 2673307.7476 | 1204316.2817
11 | 2673403.3753 | 1204134.9883 | 2673412.7029 | 1204137.584
12 | 2673412.7029 | 1204137.584 | 2673412.3921 | 1204167.7194
13 | 2673307.7476 | 1204316.2817 | 2673301.0334 | 1204312.2524 | 2673291.914 | 1204307.0595 | 2673287.06 | 1204303.331
14 | 2673307.7476 | 1204316.2817 | 2673308.0529 | 1204318.0643 | 2673310.0533 | 1204329.8851 | 2673310.0847 | 1204335.3777 | 2673310.0523 | 1204335.613
15 | 2673403.3753 | 1204134.9883 | 2673394.3352 | 1204132.604
16 | 2673301.6379 | 1204487.9378 | 2673267.8177 | 1204454.0659 | 2673258.9648 | 1204448.6074
17 | 2673309.1779 | 1204341.9605 | 2673301.6379 | 1204487.9378
18 | 2673316.5647 | 1204502.8874 | 2673301.6379 | 1204487.9378
19 | 2673191.1884 | 1204382.3603 | 2673258.9648 | 1204448.6074
20 | 2673310.0523 | 1204335.613 | 2673309.1779 | 1204341.9605
21 | 2673189.9259 | 1204382.111 | 2673177.7435 | 1204377.2921 | 2673168.6317 | 1204371.4769 | 2673163.4318 | 1204363.0747 | 2673162.5512 | 1204361.439
22 | 2673189.9259 | 1204382.111 | 2673191.1884 | 1204382.3603
23 | 2673387.9014 | 1204130.9071 | 2673394.3352 | 1204132.604
24 | 2673387.9014 | 1204130.9071 | 2673385.1588 | 1204130.1838 | 2673372.9626 | 1204126.0521
25 | 2673366.8378 | 1204123.9772 | 2673372.9626 | 1204126.0521
26 | 2673348.126 | 1204116.359 | 2673331.7383 | 1204110.6301
27 | 2673348.126 | 1204116.359 | 2673348.7369 | 1204116.5725 | 2673358.4408 | 1204120.5422
28 | 2673366.8378 | 1204123.9772 | 2673366.8378 | 1204123.9772 | 2673358.4408 | 1204120.5422

## bus_geodata
| x | y | coords
0 | 2673465.2872 | 1204194.4104
1 | 2673445.5832 | 1204184.5411
2 | 2673440.3763 | 1204181.911
3 | 2673459.5619 | 1204223.1604
4 | 2673440.378 | 1204213.0104
5 | 2673472.9663 | 1204156.199
6 | 2673441.488 | 1204146.2537
7 | 2673492.5264 | 1204163.7865
8 | 2673423.1458 | 1204173.1729
9 | 2673417.858 | 1204201.5939
10 | 2673412.7029 | 1204137.584
11 | 2673412.3921 | 1204167.7194
12 | 2673307.7476 | 1204316.2817
13 | 2673403.3753 | 1204134.9883
14 | 2673301.6379 | 1204487.9378
15 | 2673258.9648 | 1204448.6074
16 | 2673309.1779 | 1204341.9605
17 | 2673316.5647 | 1204502.8874
18 | 2673162.5512 | 1204361.439
19 | 2673189.9259 | 1204382.111
20 | 2673191.1884 | 1204382.3603
21 | 2673310.0523 | 1204335.613
22 | 2673287.06 | 1204303.331
23 | 2673394.3352 | 1204132.604
24 | 2673387.9014 | 1204130.9071
25 | 2673372.9626 | 1204126.0521
26 | 2673348.126 | 1204116.359
27 | 2673331.7383 | 1204110.6301
28 | 2673358.4408 | 1204120.5422
29 | 2673366.8378 | 1204123.9772
30 | 2673402.7342 | 1204193.9391

## line_std_types
| c_nf_per_km | r_ohm_per_km | x_ohm_per_km | max_i_ka | type | q_mm2 | alpha | voltage_rating
NAYY 4x50 SE | 210 | 0.642 | 0.083 | 0.142 | cs | 50 | 0.00403 | LV
NAYY 4x120 SE | 264 | 0.225 | 0.08 | 0.242 | cs | 120 | 0.00403 | LV
NAYY 4x150 SE | 261 | 0.208 | 0.08 | 0.27 | cs | 150 | 0.00403 | LV
NA2XS2Y 1x95 RM/25 12/20 kV | 216 | 0.313 | 0.132 | 0.252 | cs | 95 | 0.00403 | MV
NA2XS2Y 1x185 RM/25 12/20 kV | 273 | 0.161 | 0.117 | 0.362 | cs | 185 | 0.00403 | MV
NA2XS2Y 1x240 RM/25 12/20 kV | 304 | 0.122 | 0.112 | 0.421 | cs | 240 | 0.00403 | MV
NA2XS2Y 1x95 RM/25 6/10 kV | 315 | 0.313 | 0.123 | 0.249 | cs | 95 | 0.00403 | MV
NA2XS2Y 1x185 RM/25 6/10 kV | 406 | 0.161 | 0.11 | 0.358 | cs | 185 | 0.00403 | MV
NA2XS2Y 1x240 RM/25 6/10 kV | 456 | 0.122 | 0.105 | 0.416 | cs | 240 | 0.00403 | MV
NA2XS2Y 1x150 RM/25 12/20 kV | 250 | 0.206 | 0.116 | 0.319 | cs | 150 | 0.00403 | MV
NA2XS2Y 1x120 RM/25 12/20 kV | 230 | 0.253 | 0.119 | 0.283 | cs | 120 | 0.00403 | MV
NA2XS2Y 1x70 RM/25 12/20 kV | 190 | 0.443 | 0.132 | 0.22 | cs | 70 | 0.00403 | MV
NA2XS2Y 1x150 RM/25 6/10 kV | 360 | 0.206 | 0.11 | 0.315 | cs | 150 | 0.00403 | MV
NA2XS2Y 1x120 RM/25 6/10 kV | 340 | 0.253 | 0.113 | 0.28 | cs | 120 | 0.00403 | MV
NA2XS2Y 1x70 RM/25 6/10 kV | 280 | 0.443 | 0.123 | 0.217 | cs | 70 | 0.00403 | MV
N2XS(FL)2Y 1x120 RM/35 64/110 kV | 112 | 0.153 | 0.166 | 0.366 | cs | 120 | 0.00393 | HV
N2XS(FL)2Y 1x185 RM/35 64/110 kV | 125 | 0.099 | 0.156 | 0.457 | cs | 185 | 0.00393 | HV
N2XS(FL)2Y 1x240 RM/35 64/110 kV | 135 | 0.075 | 0.149 | 0.526 | cs | 240 | 0.00393 | HV
N2XS(FL)2Y 1x300 RM/35 64/110 kV | 144 | 0.06 | 0.144 | 0.588 | cs | 300 | 0.00393 | HV
15-AL1/3-ST1A 0.4 | 11 | 1.8769 | 0.35 | 0.105 | ol | 16 | 0.00403 | LV
24-AL1/4-ST1A 0.4 | 11.25 | 1.2012 | 0.335 | 0.14 | ol | 24 | 0.00403 | LV
48-AL1/8-ST1A 0.4 | 12.2 | 0.5939 | 0.3 | 0.21 | ol | 48 | 0.00403 | LV
94-AL1/15-ST1A 0.4 | 13.2 | 0.306 | 0.29 | 0.35 | ol | 94 | 0.00403 | LV
34-AL1/6-ST1A 10.0 | 9.7 | 0.8342 | 0.36 | 0.17 | ol | 34 | 0.00403 | MV
48-AL1/8-ST1A 10.0 | 10.1 | 0.5939 | 0.35 | 0.21 | ol | 48 | 0.00403 | MV
70-AL1/11-ST1A 10.0 | 10.4 | 0.4132 | 0.339 | 0.29 | ol | 70 | 0.00403 | MV
94-AL1/15-ST1A 10.0 | 10.75 | 0.306 | 0.33 | 0.35 | ol | 94 | 0.00403 | MV
122-AL1/20-ST1A 10.0 | 11.1 | 0.2376 | 0.323 | 0.41 | ol | 122 | 0.00403 | MV
149-AL1/24-ST1A 10.0 | 11.25 | 0.194 | 0.315 | 0.47 | ol | 149 | 0.00403 | MV
34-AL1/6-ST1A 20.0 | 9.15 | 0.8342 | 0.382 | 0.17 | ol | 34 | 0.00403 | MV
48-AL1/8-ST1A 20.0 | 9.5 | 0.5939 | 0.372 | 0.21 | ol | 48 | 0.00403 | MV
70-AL1/11-ST1A 20.0 | 9.7 | 0.4132 | 0.36 | 0.29 | ol | 70 | 0.00403 | MV
94-AL1/15-ST1A 20.0 | 10 | 0.306 | 0.35 | 0.35 | ol | 94 | 0.00403 | MV
122-AL1/20-ST1A 20.0 | 10.3 | 0.2376 | 0.344 | 0.41 | ol | 122 | 0.00403 | MV
149-AL1/24-ST1A 20.0 | 10.5 | 0.194 | 0.337 | 0.47 | ol | 149 | 0.00403 | MV
184-AL1/30-ST1A 20.0 | 10.75 | 0.1571 | 0.33 | 0.535 | ol | 184 | 0.00403 | MV
243-AL1/39-ST1A 20.0 | 11 | 0.1188 | 0.32 | 0.645 | ol | 243 | 0.00403 | MV
48-AL1/8-ST1A 110.0 | 8 | 0.5939 | 0.46 | 0.21 | ol | 48 | 0.00403 | HV
70-AL1/11-ST1A 110.0 | 8.4 | 0.4132 | 0.45 | 0.29 | ol | 70 | 0.00403 | HV
94-AL1/15-ST1A 110.0 | 8.65 | 0.306 | 0.44 | 0.35 | ol | 94 | 0.00403 | HV
122-AL1/20-ST1A 110.0 | 8.5 | 0.2376 | 0.43 | 0.41 | ol | 122 | 0.00403 | HV
149-AL1/24-ST1A 110.0 | 8.75 | 0.194 | 0.41 | 0.47 | ol | 149 | 0.00403 | HV
184-AL1/30-ST1A 110.0 | 8.8 | 0.1571 | 0.4 | 0.535 | ol | 184 | 0.00403 | HV
243-AL1/39-ST1A 110.0 | 9 | 0.1188 | 0.39 | 0.645 | ol | 243 | 0.00403 | HV
305-AL1/39-ST1A 110.0 | 9.2 | 0.0949 | 0.38 | 0.74 | ol | 305 | 0.00403 | HV
490-AL1/64-ST1A 110.0 | 9.75 | 0.059 | 0.37 | 0.96 | ol | 490 | 0.00403 | HV
679-AL1/86-ST1A 110.0 | 9.95 | 0.042 | 0.36 | 1.15 | ol | 679 | 0.00403 | HV
490-AL1/64-ST1A 220.0 | 10 | 0.059 | 0.285 | 0.96 | ol | 490 | 0.00403 | HV
679-AL1/86-ST1A 220.0 | 11.7 | 0.042 | 0.275 | 1.15 | ol | 679 | 0.00403 | HV
490-AL1/64-ST1A 380.0 | 11 | 0.059 | 0.253 | 0.96 | ol | 490 | 0.00403 | HV
679-AL1/86-ST1A 380.0 | 14.6 | 0.042 | 0.25 | 1.15 | ol | 679 | 0.00403 | HV

## trafo_std_types
| i0_percent | pfe_kw | vkr_percent | sn_mva | vn_lv_kv | vn_hv_kv | vk_percent | shift_degree | vector_group | tap_side | tap_neutral | tap_min | tap_max | tap_step_degree | tap_step_percent | tap_phase_shifter
160 MVA 380/110 kV | 0.06 | 60 | 0.25 | 160 | 110 | 380 | 12.2 | 0 | Yy0 | hv | 0 | -9 | 9 | 0 | 1.5 | FALSE
100 MVA 220/110 kV | 0.06 | 55 | 0.26 | 100 | 110 | 220 | 12 | 0 | Yy0 | hv | 0 | -9 | 9 | 0 | 1.5 | FALSE
63 MVA 110/20 kV | 0.04 | 22 | 0.32 | 63 | 20 | 110 | 18 | 150 | YNd5 | hv | 0 | -9 | 9 | 0 | 1.5 | FALSE
40 MVA 110/20 kV | 0.05 | 18 | 0.34 | 40 | 20 | 110 | 16.2 | 150 | YNd5 | hv | 0 | -9 | 9 | 0 | 1.5 | FALSE
25 MVA 110/20 kV | 0.07 | 14 | 0.41 | 25 | 20 | 110 | 12 | 150 | YNd5 | hv | 0 | -9 | 9 | 0 | 1.5 | FALSE
63 MVA 110/10 kV | 0.04 | 22 | 0.32 | 63 | 10 | 110 | 18 | 150 | YNd5 | hv | 0 | -9 | 9 | 0 | 1.5 | FALSE
40 MVA 110/10 kV | 0.05 | 18 | 0.34 | 40 | 10 | 110 | 16.2 | 150 | YNd5 | hv | 0 | -9 | 9 | 0 | 1.5 | FALSE
25 MVA 110/10 kV | 0.07 | 14 | 0.41 | 25 | 10 | 110 | 12 | 150 | YNd5 | hv | 0 | -9 | 9 | 0 | 1.5 | FALSE
0.25 MVA 20/0.4 kV | 0.32 | 0.8 | 1.44 | 0.25 | 0.4 | 20 | 6 | 150 | Yzn5 | hv | 0 | -2 | 2 | 0 | 2.5 | FALSE
0.4 MVA 20/0.4 kV | 0.3375 | 1.35 | 1.425 | 0.4 | 0.4 | 20 | 6 | 150 | Dyn5 | hv | 0 | -2 | 2 | 0 | 2.5 | FALSE
0.63 MVA 20/0.4 kV | 0.2619 | 1.65 | 1.206 | 0.63 | 0.4 | 20 | 6 | 150 | Dyn5 | hv | 0 | -2 | 2 | 0 | 2.5 | FALSE
0.25 MVA 10/0.4 kV | 0.24 | 0.6 | 1.2 | 0.25 | 0.4 | 10 | 4 | 150 | Dyn5 | hv | 0 | -2 | 2 | 0 | 2.5 | FALSE
0.4 MVA 10/0.4 kV | 0.2375 | 0.95 | 1.325 | 0.4 | 0.4 | 10 | 4 | 150 | Dyn5 | hv | 0 | -2 | 2 | 0 | 2.5 | FALSE
0.63 MVA 10/0.4 kV | 0.1873 | 1.18 | 1.0794 | 0.63 | 0.4 | 10 | 4 | 150 | Dyn5 | hv | 0 | -2 | 2 | 0 | 2.5 | FALSE

## trafo3w_std_types
| sn_hv_mva | sn_mv_mva | sn_lv_mva | vn_hv_kv | vn_mv_kv | vn_lv_kv | vk_hv_percent | vk_mv_percent | vk_lv_percent | vkr_hv_percent | vkr_mv_percent | vkr_lv_percent | pfe_kw | i0_percent | shift_mv_degree | shift_lv_degree | vector_group | tap_side | tap_neutral | tap_min | tap_max | tap_step_percent
63/25/38 MVA 110/20/10 kV | 63 | 25 | 38 | 110 | 20 | 10 | 10.4 | 10.4 | 10.4 | 0.28 | 0.32 | 0.35 | 35 | 0.89 | 0 | 0 | YN0yn0yn0 | hv | 0 | -10 | 10 | 1.2
63/25/38 MVA 110/10/10 kV | 63 | 25 | 38 | 110 | 10 | 10 | 10.4 | 10.4 | 10.4 | 0.28 | 0.32 | 0.35 | 35 | 0.89 | 0 | 0 | YN0yn0yn0 | hv | 0 | -10 | 10 | 1.2

## fuse_std_types
| fuse_type | i_rated_a | t_avg | t_min | t_total | x_avg | x_min | x_total
HV 100A | HV 100A | 100 | 0 | [10.0, 3.64, 0.854, 0.281, 0.1, 0.0531, 0.022, 0.01] | [10.0, 4.267, 1.21, 0.403, 0.1, 0.058, 0.022, 0.01] | 0 | [300.0, 350.0, 450.0, 550.0, 700.0, 850.0, 1200.0, 1752.0] | [600.0, 700.0, 900.0, 1150.0, 1665.0, 2000.0, 3000.0, 4313.0]
HV 10A | HV 10A | 10 | 0 | [10.0, 1675.0, 0.344, 0.156, 0.1, 0.0417, 0.0171, 0.01] | [10.0, 1.3, 0.3, 0.155, 0.1, 0.0555, 0.023, 0.01] | 0 | [30.0, 32.0, 35.0, 37.0, 39.0, 50.0, 70.0, 88.0] | [60.0, 70.0, 80.0, 87.0, 94.0, 110.0, 150.0, 216.0]
HV 125A | HV 125A | 125 | 0 | [10.0, 1.82, 0.344, 0.1, 0.0467, 0.0269, 0.01] | [10.0, 2.478, 0.426, 0.1, 0.0427, 0.0211, 0.01] | 0 | [375.0, 500.0, 700.0, 925.0, 1200.0, 1500.0, 2341.0] | [750.0, 1000.0, 1500.0, 2200.0, 3000.0, 4000.0, 5765.0]
HV 160A | HV 160A | 160 | 0 | [10.0, 4.15, 1.03, 0.198, 0.1, 0.051, 0.0172, 0.01] | [10.0, 2.3, 0.734, 0.274, 0.1, 0.046, 0.0177, 0.01] | 0 | [480.0, 550.0, 700.0, 1000.0, 1260.0, 1600.0, 2500.0, 3227.0] | [960.0, 1300.0, 1700.0, 2200.0, 2996.0, 4000.0, 6000.0, 7946.0]
HV 16A | HV 16A | 16 | 0 | [10.0, 0.352, 0.164, 0.1, 0.0649, 0.0342, 0.01] | [10.0, 2.34, 0.722, 0.181, 0.1, 0.055, 0.0296, 0.01] | 0 | [48.0, 60.0, 65.0, 71.0, 80.0, 100.0, 162.0] | [96.0, 110.0, 125.0, 150.0, 168.0, 200.0, 250.0, 398.0]
HV 200A | HV 200A | 200 | 0 | [10.0, 4.267, 1.21, 0.403, 0.1, 0.058, 0.022, 0.01] | [10.0, 3.73, 1.654, 0.328, 0.1, 0.0531, 0.019, 0.01] | 0 | [600.0, 700.0, 900.0, 1150.0, 1665.0, 2000.0, 3000.0, 4313.0] | [1200.0, 1500.0, 1800.0, 2700.0, 3960.0, 5000.0, 7500.0, 10620.0]
HV 20A | HV 20A | 20 | 0 | [10.0, 1.3, 0.3, 0.155, 0.1, 0.0555, 0.023, 0.01] | [10.0, 1.3, 0.161, 0.1, 0.0611, 0.0399, 0.0141, 0.01] | 0 | [60.0, 70.0, 80.0, 87.0, 94.0, 110.0, 150.0, 216.0] | [120.0, 150.0, 200.0, 223.0, 260.0, 300.0, 450.0, 532.0]
HV 25A | HV 25A | 25 | 0 | [10.0, 2.512, 0.833, 0.299, 0.1, 0.0372, 0.0223, 0.01] | [10.0, 3.125, 0.597, 0.198, 0.1, 0.0378, 0.022, 0.01] | 0 | [75.0, 82.0, 90.0, 100.0, 124.0, 170.0, 200.0, 289.0] | [150.0, 170.0, 210.0, 250.0, 294.0, 400.0, 500.0, 711.0]
HV 31.5A | HV 31.5A | 31.5 | 0 | [10.0, 2.34, 0.722, 0.181, 0.1, 0.055, 0.0296, 0.01] | [10.0, 2.84, 0.368, 0.164, 0.1, 0.0621, 0.0378, 0.0195, 0.01] | 0 | [95.0, 110.0, 125.0, 150.0, 165.0, 200.0, 250.0, 390.0] | [189.0, 220.0, 300.0, 350.0, 393.0, 450.0, 530.0, 700.0, 960.0]
HV 40A | HV 40A | 40 | 0 | [10.0, 1.3, 0.161, 0.1, 0.0611, 0.0399, 0.0141, 0.01] | [10.0, 2.05, 0.369, 0.198, 0.1, 0.051, 0.0298, 0.01] | 0 | [120.0, 150.0, 200.0, 223.0, 260.0, 300.0, 450.0, 532.0] | [240.0, 300.0, 400.0, 450.0, 530.0, 650.0, 800.0, 1311.0]
HV 50A | HV 50A | 50 | 0 | [10.0, 3.215, 0.597, 0.198, 0.1, 0.0378, 0.022, 0.01] | [10.0, 3.64, 0.854, 0.281, 0.1, 0.0531, 0.022, 0.01] | 0 | [150.0, 170.0, 210.0, 250.0, 294.0, 400.0, 500.0, 711.0] | [300.0, 350.0, 450.0, 550.0, 700.0, 850.0, 1200.0, 1752.0]
HV 6.3A | HV 6.3A | 6.3 | 0 | [10.0, 1.39, 0.344, 0.168, 0.1, 0.056, 0.0263, 0.01] | [10.0, 1.711, 0.516, 0.198, 0.1, 0.0634, 0.0303, 0.01] | 0 | [19.0, 19.5, 20.4, 20.8, 22.0, 25.0, 32.0, 48.0] | [38.0, 40.0, 43.0, 48.0, 53.0, 60.0, 75.0, 118.0]
HV 63A | HV 63A | 63 | 0 | [10.0, 2.84, 0.368, 0.164, 0.1, 0.0621, 0.0378, 0.0195, 0.01] | [10.0, 1.82, 0.344, 0.1, 0.0467, 0.0269, 0.01] | 0 | [189.0, 220.0, 300.0, 350.0, 393.0, 450.0, 530.0, 700.0, 961.0] | [378.0, 500.0, 700.0, 934.0, 1200.0, 1500.0, 2366.0]
HV 80A | HV 80A | 80 | 0 | [10.0, 2.05, 0.369, 0.198, 0.1, 0.051, 0.0298, 0.01] | [10.0, 4.15, 1.03, 0.198, 0.1, 0.051, 0.0172, 0.01] | 0 | [240.0, 300.0, 400.0, 450.0, 530.0, 650.0, 800.0, 1311.0] | [480.0, 550.0, 700.0, 1000.0, 1260.0, 1600.0, 2500.0, 3227.0]
Siemens NH-1-100 | Siemens NH-1-100 | 100 | [5400.0, 2000.0, 400.0, 20.0, 1.0, 0.2, 0.012, 0.004] | 0 | 0 | [150.0, 190.0, 250.0, 430.0, 900.0, 1250.0, 2700.0, 3600.0] | 0 | 0
Siemens NH-1-125 | Siemens NH-1-125 | 125 | [4800.0, 120.0, 7.0, 0.1, 0.004] | 0 | 0 | [180.0, 400.0, 740.0, 2000.0, 4250.0] | 0 | 0
Siemens NH-1-16 | Siemens NH-1-16 | 16 | [4000.0, 400.0, 2.0, 0.1, 0.04, 0.01] | 0 | 0 | [26.0, 35.0, 75.0, 150.0, 200.0, 300.0] | 0 | 0
Siemens NH-1-160 | Siemens NH-1-160 | 160 | [4800.0, 120.0, 7.0, 0.1, 0.004] | 0 | 0 | [210.0, 500.0, 900.0, 2300.0, 5000.0] | 0 | 0
Siemens NH-1-25 | Siemens NH-1-25 | 25 | [4000.0, 1000.0, 10.0, 0.2, 0.02, 0.01] | 0 | 0 | [40.0, 50.0, 100.0, 210.0, 400.0, 500.0] | 0 | 0
Siemens NH-1-50 | Siemens NH-1-50 | 50 | [4000.0, 40.0, 4.0, 1.0, 0.02, 0.01] | 0 | 0 | [86.0, 200.0, 300.0, 400.0, 1000.0, 1280.0] | 0 | 0
Siemens NH-1-63 | Siemens NH-1-63 | 63 | [4000.0, 100.0, 10.0, 2.0, 0.04, 0.01] | 0 | 0 | [100.0, 200.0, 300.0, 400.0, 1000.0, 1500.0] | 0 | 0
Siemens NH-1-80 | Siemens NH-1-80 | 80 | [4800.0, 120.0, 7.0, 0.1, 0.01] | 0 | 0 | [150.58, 250.0, 450.0, 1150.0, 2470.0] | 0 | 0
Siemens NH-2-1000 | Siemens NH-2-1000 | 1000 | [4800.0, 120.0, 7.0, 0.1, 0.004] | 0 | 0 | [1900.0, 3500.0, 8400.0, 24000.0, 52000.0] | 0 | 0
Siemens NH-2-200 | Siemens NH-2-200 | 200 | [4800.0, 120.0, 7.0, 0.1, 0.004] | 0 | 0 | [280.0, 650.0, 1200.0, 3000.0, 7000.0] | 0 | 0
Siemens NH-2-224 | Siemens NH-2-224 | 224 | [4800.0, 120.0, 7.0, 0.2, 0.04, 0.004] | 0 | 0 | [400.0, 750.0, 1453.0, 3025.0, 4315.0, 7600.0] | 0 | 0
Siemens NH-2-250 | Siemens NH-2-250 | 250 | [4800.0, 120.0, 7.0, 0.1, 0.004] | 0 | 0 | [450.0, 800.0, 1650.0, 4000.0, 8500.0] | 0 | 0
Siemens NH-2-315 | Siemens NH-2-315 | 315 | [4800.0, 120.0, 7.0, 0.1, 0.004] | 0 | 0 | [550.0, 920.0, 1900.0, 5000.0, 11000.0] | 0 | 0
Siemens NH-2-355 | Siemens NH-2-355 | 355 | [4800.0, 120.0, 6.0, 0.1, 0.004] | 0 | 0 | [650.0, 1116.27, 2350.0, 5840.0, 12790.0] | 0 | 0
Siemens NH-2-400 | Siemens NH-2-400 | 400 | [4800.0, 120.0, 7.0, 0.1, 0.004] | 0 | 0 | [720.0, 1350.0, 2800.0, 6500.0, 15000.0] | 0 | 0
Siemens NH-2-425 | Siemens NH-2-425 | 425 | [4800.0, 120.0, 7.0, 0.1, 0.004] | 0 | 0 | [850.0, 1500.0, 3050.0, 7500.0, 16500.0] | 0 | 0
Siemens NH-2-630 | Siemens NH-2-630 | 630 | [4800.0, 120.0, 7.0, 0.1, 0.004] | 0 | 0 | [1200.0, 2000.0, 4800.0, 12000.0, 26000.0] | 0 | 0

## res_bus
| vm_pu | va_degree | p_mw | q_mvar
0 | 0.99666 | -0.023362 | 0.0070237 | 0.0017603
1 | 0.99688 | -0.021807 | 0.0098098 | 0.0024586
2 | 0.99702 | -0.020821 | 0.0041583 | 0.0010422
3 | 0.99916 | -0.0058497 | 0.008137 | 0.0020393
4 | 0.99942 | -0.0040844 | 0.0080588 | 0.0020197
5 | 0.99216 | -0.054964 | 0.0039489 | 0.00098968
6 | 0.9927 | -0.051122 | 0.0066659 | 0.0016706
7 | 0.99193 | -0.056566 | 0.0075308 | 0.0018874
8 | 0.9976 | -0.016751 | 0.011638 | 0.0029169
9 | 1 | 0 | -0.16336 | -0.040859
10 | 0.99349 | -0.045599 | 0.0039826 | 0.00099813
11 | 0.99616 | -0.026825 | 0.021423 | 0.005369
12 | 0.99323 | -0.047347 | 0 | 0
13 | 0.99293 | -0.049482 | 0 | 0
14 | 0.98892 | -0.077717 | 0.0033395 | 0.00083696
15 | 0.9879 | -0.084968 | 0.0095506 | 0.0023936
16 | 0.9923 | -0.053863 | 0.0065787 | 0.0016488
17 | 0.98891 | -0.077827 | 0.00051106 | 0.00012808
18 | 0.98744 | -0.088227 | 0.0018846 | 0.00047231
19 | 0.98754 | -0.087539 | 0 | 0
20 | 0.98754 | -0.087514 | 0.00073263 | 0.00018361
21 | 0.99251 | -0.052394 | 0.002894 | 0.0007253
22 | 0.99308 | -0.048359 | 0.0040988 | 0.0010273
23 | 0.9924 | -0.053235 | 0.0061564 | 0.001543
24 | 0.99208 | -0.055493 | 0.0053979 | 0.0013528
25 | 0.99145 | -0.05997 | 0.0056145 | 0.0014071
26 | 0.99075 | -0.064859 | 0.0093375 | 0.0023402
27 | 0.99063 | -0.065745 | 0.0050154 | 0.001257
28 | 0.99098 | -0.063235 | 0.0050577 | 0.0012676
29 | 0.99124 | -0.061445 | 0.0030485 | 0.00076404
30 | 0.99998 | 149.9947 | 0 | 0

## res_line
| p_from_mw | q_from_mvar | p_to_mw | q_to_mvar | pl_mw | ql_mvar | i_from_ka | i_to_ka | i_ka | vm_from_pu | va_from_degree | vm_to_pu | va_to_degree | loading_percent
0 | -0.0070237 | -0.0017603 | 0.0070252 | 0.0017606 | 1.5122e-06 | 2.9435e-07 | 0.010486 | 0.010486 | 0.010486 | 0.99666 | -0.023362 | 0.99688 | -0.021807 | 3.8839
1 | -0.016835 | -0.0042192 | 0.016837 | 0.00422 | 2.2986e-06 | 8.0802e-07 | 0.025129 | 0.025129 | 0.025129 | 0.99688 | -0.021807 | 0.99702 | -0.020821 | 9.3071
2 | -0.020996 | -0.0052622 | 0.021007 | 0.0052665 | 1.1837e-05 | 4.3007e-06 | 0.031335 | 0.031335 | 0.031335 | 0.99702 | -0.020821 | 0.9976 | -0.016751 | 11.6057
3 | -0.008137 | -0.0020393 | 0.008139 | 0.0020398 | 1.9888e-06 | 4.8057e-07 | 0.012118 | 0.012118 | 0.012118 | 0.99916 | -0.0058497 | 0.99942 | -0.0040844 | 4.4882
4 | -0.016198 | -0.0040595 | 0.016207 | 0.0040627 | 9.1634e-06 | 3.1933e-06 | 0.024117 | 0.024117 | 0.024117 | 0.99942 | -0.0040844 | 1 | 0 | 8.9321
5 | -0.011481 | -0.0028774 | 0.011487 | 0.0028794 | 6.1082e-06 | 1.9227e-06 | 0.017219 | 0.017219 | 0.017219 | 0.99216 | -0.054964 | 0.9927 | -0.051122 | 6.3776
6 | 0.0075324 | 0.0018878 | -0.0075308 | -0.0018874 | 1.6708e-06 | 3.7173e-07 | 0.011297 | 0.011297 | 0.011297 | 0.99216 | -0.054964 | 0.99193 | -0.056566 | 4.1841
7 | -0.018153 | -0.00455 | 0.018167 | 0.0045549 | 1.3892e-05 | 4.9539e-06 | 0.027211 | 0.027211 | 0.027211 | 0.9927 | -0.051122 | 0.99349 | -0.045599 | 10.0782
8 | 0.083562 | 0.020991 | -0.083445 | -0.020946 | 0.00011692 | 4.4811e-05 | 0.12466 | 0.12466 | 0.12466 | 0.9976 | -0.016751 | 0.99616 | -0.026825 | 46.1696
9 | -0.11621 | -0.029175 | 0.11648 | 0.029278 | 0.00027105 | 0.00010349 | 0.17335 | 0.17335 | 0.17335 | 0.9976 | -0.016751 | 1 | 0 | 32.1024
10 | 0.029875 | 0.0075185 | -0.029679 | -0.0074451 | 0.00019616 | 7.3376e-05 | 0.044466 | 0.044467 | 0.044467 | 1 | 0 | 0.99323 | -0.047347 | 16.4692
11 | 0.039711 | 0.0099626 | -0.03969 | -0.0099545 | 2.1376e-05 | 8.0962e-06 | 0.059482 | 0.059482 | 0.059482 | 0.99349 | -0.045599 | 0.99293 | -0.049482 | 22.0303
12 | -0.061861 | -0.015516 | 0.062022 | 0.015577 | 0.00016145 | 6.1706e-05 | 0.092658 | 0.092658 | 0.092658 | 0.99349 | -0.045599 | 0.99616 | -0.026825 | 34.3177
13 | 0.0040994 | 0.0010272 | -0.0040988 | -0.0010273 | 5.7417e-07 | -9.4845e-08 | 0.0061415 | 0.0061416 | 0.0061416 | 0.99323 | -0.047347 | 0.99308 | -0.048359 | 2.2747
14 | 0.02558 | 0.0064179 | -0.025562 | -0.0064113 | 1.7898e-05 | 6.6313e-06 | 0.038325 | 0.038325 | 0.038325 | 0.99323 | -0.047347 | 0.99251 | -0.052394 | 14.1946
15 | 0.03969 | 0.0099545 | -0.039669 | -0.0099467 | 2.0641e-05 | 7.818e-06 | 0.059482 | 0.059482 | 0.059482 | 0.99293 | -0.049482 | 0.9924 | -0.053235 | 22.0304
16 | 0.012181 | 0.0030522 | -0.012169 | -0.0030483 | 1.2214e-05 | 3.9509e-06 | 0.018328 | 0.018329 | 0.018329 | 0.98892 | -0.077717 | 0.9879 | -0.084968 | 6.7884
17 | -0.016032 | -0.004017 | 0.016085 | 0.0040355 | 5.3073e-05 | 1.8531e-05 | 0.024122 | 0.024122 | 0.024122 | 0.98892 | -0.077717 | 0.9923 | -0.053863 | 8.9342
18 | 0.00051107 | 0.00012782 | -0.00051106 | -0.00012808 | 7.7945e-09 | -2.6805e-07 | 0.0007689 | 0.00076899 | 0.00076899 | 0.98892 | -0.077717 | 0.98891 | -0.077827 | 0.28481
19 | 0.0026183 | 0.00065467 | -0.0026174 | -0.00065553 | 9.1966e-07 | -8.5932e-07 | 0.0039432 | 0.0039437 | 0.0039437 | 0.9879 | -0.084968 | 0.98754 | -0.087514 | 1.4606
20 | -0.022663 | -0.0056843 | 0.022668 | 0.005686 | 4.6184e-06 | 1.6935e-06 | 0.033987 | 0.033987 | 0.033987 | 0.9923 | -0.053863 | 0.99251 | -0.052394 | 12.5877
21 | -0.0018846 | -0.00047231 | 0.0018847 | 0.00047193 | 1.794e-07 | -3.8706e-07 | 0.0028399 | 0.0028397 | 0.0028399 | 0.98744 | -0.088227 | 0.98754 | -0.087539 | 1.0518
22 | -0.0018847 | -0.00047193 | 0.0018847 | 0.00047191 | 6.4756e-09 | -1.3974e-08 | 0.0028397 | 0.0028397 | 0.0028397 | 0.98754 | -0.087539 | 0.98754 | -0.087514 | 1.0518
23 | 0.033513 | 0.0084037 | -0.033502 | -0.0083998 | 1.0484e-05 | 3.9465e-06 | 0.050251 | 0.050251 | 0.050251 | 0.9924 | -0.053235 | 0.99208 | -0.055493 | 18.6115
24 | 0.028104 | 0.007047 | -0.028087 | -0.0070405 | 1.7424e-05 | 6.4988e-06 | 0.042155 | 0.042155 | 0.042155 | 0.99208 | -0.055493 | 0.99145 | -0.05997 | 15.6129
25 | 0.022472 | 0.0056333 | -0.022468 | -0.0056317 | 4.5905e-06 | 1.6822e-06 | 0.033728 | 0.033728 | 0.033728 | 0.99145 | -0.05997 | 0.99124 | -0.061445 | 12.492
26 | 0.005016 | 0.001257 | -0.0050154 | -0.001257 | 6.1481e-07 | 1.2932e-08 | 0.0075335 | 0.0075336 | 0.0075336 | 0.99075 | -0.064859 | 0.99063 | -0.065745 | 2.7902
27 | -0.014354 | -0.0035972 | 0.014357 | 0.0035983 | 3.2281e-06 | 1.0982e-06 | 0.021558 | 0.021558 | 0.021558 | 0.99075 | -0.064859 | 0.99098 | -0.063235 | 7.9843
28 | -0.019415 | -0.0048659 | 0.019419 | 0.0048676 | 4.8111e-06 | 1.7335e-06 | 0.029152 | 0.029152 | 0.029152 | 0.99098 | -0.063235 | 0.99124 | -0.061445 | 10.797

## res_trafo
| p_hv_mw | q_hv_mvar | p_lv_mw | q_lv_mvar | pl_mw | ql_mvar | i_hv_ka | i_lv_ka | vm_hv_pu | va_hv_degree | vm_lv_pu | va_lv_degree | loading_percent
0 | 2.5187e-16 | 8.8016e-16 | 0.00079998 | 7.4552e-08 | 0.00079998 | 7.4552e-08 | 2.6429e-17 | 0.0011547 | 0.99998 | 149.9947 | 1 | 0 | 0.31999

## res_ext_grid
| p_mw | q_mvar
0 | 0.17293 | 0.043256

## res_load
| p_mw | q_mvar
0 | 0.0070237 | 0.0017603
1 | 0.0098098 | 0.0024586
2 | 0.0041583 | 0.0010422
3 | 0.008137 | 0.0020393
4 | 0.0080588 | 0.0020197
5 | 0.0039489 | 0.00098968
6 | 0.0066659 | 0.0016706
7 | 0.0075308 | 0.0018874
8 | 0.011638 | 0.0029169
9 | 0.0095643 | 0.002397
10 | 0.0039826 | 0.00099813
11 | 0.021423 | 0.005369
12 | 0.0033395 | 0.00083696
13 | 0.0095506 | 0.0023936
14 | 0.0065787 | 0.0016488
15 | 0.00051106 | 0.00012808
16 | 0.0018846 | 0.00047231
17 | 0.00073263 | 0.00018361
18 | 0.002894 | 0.0007253
19 | 0.0040988 | 0.0010273
20 | 0.0061564 | 0.001543
21 | 0.0053979 | 0.0013528
22 | 0.0056145 | 0.0014071
23 | 0.0093375 | 0.0023402
24 | 0.0050154 | 0.001257
25 | 0.0050577 | 0.0012676
26 | 0.0030485 | 0.00076404

## dtypes
| element | column | dtype
0 | bus | name | object
1 | bus | vn_kv | float64
2 | bus | type | object
3 | bus | zone | object
4 | bus | in_service | bool
5 | load | name | object
6 | load | bus | uint32
7 | load | p_mw | float64
8 | load | q_mvar | float64
9 | load | const_z_percent | float64
10 | load | const_i_percent | float64
11 | load | sn_mva | float64
12 | load | scaling | float64
13 | load | in_service | bool
14 | load | type | object
15 | ext_grid | name | object
16 | ext_grid | bus | uint32
17 | ext_grid | vm_pu | float64
18 | ext_grid | va_degree | float64
19 | ext_grid | slack_weight | float64
20 | ext_grid | in_service | bool
21 | line | name | object
22 | line | std_type | object
23 | line | from_bus | uint32
24 | line | to_bus | uint32
25 | line | length_km | float64
26 | line | r_ohm_per_km | float64
27 | line | x_ohm_per_km | float64
28 | line | c_nf_per_km | float64
29 | line | g_us_per_km | float64
30 | line | max_i_ka | float64
31 | line | df | float64
32 | line | parallel | uint32
33 | line | type | object
34 | line | in_service | bool
35 | trafo | name | object
36 | trafo | std_type | object
37 | trafo | hv_bus | uint32
38 | trafo | lv_bus | uint32
39 | trafo | sn_mva | float64
40 | trafo | vn_hv_kv | float64
41 | trafo | vn_lv_kv | float64
42 | trafo | vk_percent | float64
43 | trafo | vkr_percent | float64
44 | trafo | pfe_kw | float64
45 | trafo | i0_percent | float64
46 | trafo | shift_degree | float64
47 | trafo | tap_side | object
48 | trafo | tap_neutral | int32
49 | trafo | tap_min | int32
50 | trafo | tap_max | int32
51 | trafo | tap_step_percent | float64
52 | trafo | tap_step_degree | float64
53 | trafo | tap_pos | int32
54 | trafo | tap_phase_shifter | bool
55 | trafo | parallel | uint32
56 | trafo | df | float64
57 | trafo | in_service | bool
58 | line_geodata | coords | object
59 | bus_geodata | x | float64
60 | bus_geodata | y | float64
61 | bus_geodata | coords | object
62 | res_bus | vm_pu | float64
63 | res_bus | va_degree | float64
64 | res_bus | p_mw | float64
65 | res_bus | q_mvar | float64
66 | res_line | p_from_mw | float64
67 | res_line | q_from_mvar | float64
68 | res_line | p_to_mw | float64
69 | res_line | q_to_mvar | float64
70 | res_line | pl_mw | float64
71 | res_line | ql_mvar | float64
72 | res_line | i_from_ka | float64
73 | res_line | i_to_ka | float64
74 | res_line | i_ka | float64
75 | res_line | vm_from_pu | float64
76 | res_line | va_from_degree | float64
77 | res_line | vm_to_pu | float64
78 | res_line | va_to_degree | float64
79 | res_line | loading_percent | float64
80 | res_trafo | p_hv_mw | float64
81 | res_trafo | q_hv_mvar | float64
82 | res_trafo | p_lv_mw | float64
83 | res_trafo | q_lv_mvar | float64
84 | res_trafo | pl_mw | float64
85 | res_trafo | ql_mvar | float64
86 | res_trafo | i_hv_ka | float64
87 | res_trafo | i_lv_ka | float64
88 | res_trafo | vm_hv_pu | float64
89 | res_trafo | va_hv_degree | float64
90 | res_trafo | vm_lv_pu | float64
91 | res_trafo | va_lv_degree | float64
92 | res_trafo | loading_percent | float64
93 | res_ext_grid | p_mw | float64
94 | res_ext_grid | q_mvar | float64
95 | res_load | p_mw | float64
96 | res_load | q_mvar | float64

## parameters
| version | format_version | converged | OPF_converged | name | f_hz | sn_mva
0 | 2.14.6 | 2.14.0 | TRUE | FALSE |  | 50 | 1