## bus
| name | vn_kv | type | zone | in_service
0 | bus_LV_1505-30_0_3_node_0 | 0.4 | n |  | TRUE
1 | bus_LV_1505-30_0_3_node_1 | 0.4 | n |  | TRUE
2 | bus_LV_1505-30_0_3_node_2 | 0.4 | n |  | TRUE
3 | bus_LV_1505-30_0_3_node_3 | 0.4 | n |  | TRUE
4 | bus_LV_1505-30_0_3_node_4 | 0.4 | n |  | TRUE
5 | bus_LV_1505-30_0_3_node_5 | 0.4 | n |  | TRUE
6 | bus_LV_1505-30_0_3_node_21 | 0.4 | n |  | TRUE
7 | bus_LV_1505-30_0_3_node_10 | 0.4 | n |  | TRUE
8 | bus_LV_1505-30_0_3_node_20 | 0.4 | n |  | TRUE
9 | bus_LV_1505-30_0_3_node_7 | 0.4 | n |  | TRUE
10 | bus_LV_1505-30_0_3_node_6 | 0.4 | n |  | TRUE
11 | bus_LV_1505-30_0_3_node_8 | 0.4 | n |  | TRUE
12 | bus_LV_1505-30_0_3_node_9 | 0.4 | n |  | TRUE
13 | bus_LV_1505-30_0_3_node_11 | 0.4 | n |  | TRUE
14 | bus_LV_1505-30_0_3_node_27 | 0.4 | n |  | TRUE
15 | bus_LV_1505-30_0_3_node_30 | 0.4 | n |  | TRUE
16 | bus_LV_1505-30_0_3_node_26 | 0.4 | n |  | TRUE
17 | bus_LV_1505-30_0_3_node_28 | 0.4 | n |  | TRUE
18 | bus_LV_1505-30_0_3_node_12 | 0.4 | n |  | TRUE
19 | bus_LV_1505-30_0_3_node_13 | 0.4 | n |  | TRUE
20 | bus_LV_1505-30_0_3_node_14 | 0.4 | n |  | TRUE
21 | bus_LV_1505-30_0_3_node_15 | 0.4 | n |  | TRUE
22 | bus_LV_1505-30_0_3_node_16 | 0.4 | n |  | TRUE
23 | bus_LV_1505-30_0_3_node_19 | 0.4 | n |  | TRUE
24 | bus_LV_1505-30_0_3_node_17 | 0.4 | n |  | TRUE
25 | bus_LV_1505-30_0_3_node_18 | 0.4 | n |  | TRUE
26 | bus_LV_1505-30_0_3_node_22 | 0.4 | n |  | TRUE
27 | bus_LV_1505-30_0_3_node_23 | 0.4 | n |  | TRUE
28 | bus_LV_1505-30_0_3_node_24 | 0.4 | n |  | TRUE
29 | bus_LV_1505-30_0_3_node_25 | 0.4 | n |  | TRUE
30 | bus_LV_1505-30_0_3_node_29 | 0.4 | n |  | TRUE
31 | bus_LV_1505-30_0_3_node_31 | 0.4 | n |  | TRUE
32 | bus_LV_1505-30_0_3_node_32 | 0.4 | n |  | TRUE
33 | bus_LV_1505-30_0_3_node_33 | 0.4 | n |  | TRUE
34 | bus_LV_1505-30_0_3_node_34 | 0.4 | n |  | TRUE
35 | bus_MV_142_1_node_164 | 20 | n |  | TRUE

## load
| name | bus | p_mw | q_mvar | const_z_percent | const_i_percent | sn_mva | scaling | in_service | type
0 | LV_1505-30_0_3_load_0 | 0 | 0.0070733 | 0.0017727 | 0 | 0 |  | 1 | TRUE | wye
1 | LV_1505-30_0_3_load_1 | 1 | 0.0019024 | 0.00047679 | 0 | 0 |  | 1 | TRUE | wye
2 | LV_1505-30_0_3_load_2 | 2 | 0.0069419 | 0.0017398 | 0 | 0 |  | 1 | TRUE | wye
3 | LV_1505-30_0_3_load_3 | 3 | 0.0071986 | 0.0018041 | 0 | 0 |  | 1 | TRUE | wye
4 | LV_1505-30_0_3_load_4 | 4 | 0.0025707 | 0.00064428 | 0 | 0 |  | 1 | TRUE | wye
5 | LV_1505-30_0_3_load_5 | 5 | 0.0025161 | 0.00063059 | 0 | 0 |  | 1 | TRUE | wye
6 | LV_1505-30_0_3_load_21 | 6 | 0.0045817 | 0.0011483 | 0 | 0 |  | 1 | TRUE | wye
7 | LV_1505-30_0_3_load_10 | 7 | 0.010722 | 0.0026872 | 0 | 0 |  | 1 | TRUE | wye
8 | LV_1505-30_0_3_load_20 | 8 | 0.0036521 | 0.0009153 | 0 | 0 |  | 1 | TRUE | wye
9 | LV_1505-30_0_3_load_6 | 10 | 0.0021803 | 0.00054643 | 0 | 0 |  | 1 | TRUE | wye
10 | LV_1505-30_0_3_load_11 | 13 | 0.0022484 | 0.00056351 | 0 | 0 |  | 1 | TRUE | wye
11 | LV_1505-30_0_3_load_27 | 14 | 0.013314 | 0.0033369 | 0 | 0 |  | 1 | TRUE | wye
12 | LV_1505-30_0_3_load_30 | 15 | 0.0025711 | 0.00064439 | 0 | 0 |  | 1 | TRUE | wye
13 | LV_1505-30_0_3_load_26 | 16 | 0.011081 | 0.0027772 | 0 | 0 |  | 1 | TRUE | wye
14 | LV_1505-30_0_3_load_28 | 17 | 0.0022475 | 0.00056329 | 0 | 0 |  | 1 | TRUE | wye
15 | LV_1505-30_0_3_load_12 | 18 | 0.0029821 | 0.00074739 | 0 | 0 |  | 1 | TRUE | wye
16 | LV_1505-30_0_3_load_13 | 19 | 0.0036353 | 0.00091109 | 0 | 0 |  | 1 | TRUE | wye
17 | LV_1505-30_0_3_load_14 | 20 | 0.0026172 | 0.00065594 | 0 | 0 |  | 1 | TRUE | wye
18 | LV_1505-30_0_3_load_15 | 21 | 0.0061755 | 0.0015477 | 0 | 0 |  | 1 | TRUE | wye
19 | LV_1505-30_0_3_load_16 | 22 | 0.0028221 | 0.00070729 | 0 | 0 |  | 1 | TRUE | wye
20 | LV_1505-30_0_3_load_19 | 23 | 0.0026191 | 0.0006564 | 0 | 0 |  | 1 | TRUE | wye
21 | LV_1505-30_0_3_load_17 | 24 | 0.0034558 | 0.0008661 | 0 | 0 |  | 1 | TRUE | wye
22 | LV_1505-30_0_3_load_18 | 25 | 0.003634 | 0.00091076 | 0 | 0 |  | 1 | TRUE | wye
23 | LV_1505-30_0_3_load_22 | 26 | 0.0092738 | 0.0023242 | 0 | 0 |  | 1 | TRUE | wye
24 | LV_1505-30_0_3_load_23 | 27 | 0.0092738 | 0.0023242 | 0 | 0 |  | 1 | TRUE | wye
25 | LV_1505-30_0_3_load_25 | 29 | 0.016464 | 0.0041264 | 0 | 0 |  | 1 | TRUE | wye
26 | LV_1505-30_0_3_load_29 | 30 | 0.0022482 | 0.00056344 | 0 | 0 |  | 1 | TRUE | wye
27 | LV_1505-30_0_3_load_31 | 31 | 0.0022474 | 0.00056325 | 0 | 0 |  | 1 | TRUE | wye
28 | LV_1505-30_0_3_load_34 | 34 | 0.012211 | 0.0030603 | 0 | 0 |  | 1 | TRUE | wye

## ext_grid
| name | bus | vm_pu | va_degree | slack_weight | in_service
0 |  | 2 | 1 | 0 | 1 | TRUE

## line
| name | std_type | from_bus | to_bus | length_km | r_ohm_per_km | x_ohm_per_km | c_nf_per_km | g_us_per_km | max_i_ka | df | parallel | type | in_service
0 | LV_1505-30_0_3_line_0 | NAYY 4x150 SE | 0 | 1 | 0.023659 | 0.208 | 0.08 | 261 | 0 | 0.27 | 1 | 2 | cs | TRUE
1 | LV_1505-30_0_3_line_1 | NAYY 4x150 SE | 0 | 2 | 0.0008494 | 0.208 | 0.08 | 261 | 0 | 0.27 | 1 | 2 | cs | TRUE
2 | LV_1505-30_0_3_line_2 | NAYY 4x150 SE | 1 | 3 | 8.2298e-05 | 0.208 | 0.08 | 261 | 0 | 0.27 | 1 | 2 | cs | TRUE
3 | LV_1505-30_0_3_line_3 | NAYY 4x150 SE | 2 | 4 | 0.011119 | 0.208 | 0.08 | 261 | 0 | 0.27 | 1 | 1 | cs | TRUE
4 | LV_1505-30_0_3_line_4 | NAYY 4x150 SE | 3 | 5 | 0.022492 | 0.208 | 0.08 | 261 | 0 | 0.27 | 1 | 1 | cs | TRUE
5 | LV_1505-30_0_3_line_5 | NAYY 4x150 SE | 4 | 6 | 0.012775 | 0.208 | 0.08 | 261 | 0 | 0.27 | 1 | 1 | cs | TRUE
6 | LV_1505-30_0_3_line_6 | NAYY 4x150 SE | 5 | 7 | 0.0041052 | 0.208 | 0.08 | 261 | 0 | 0.27 | 1 | 1 | cs | TRUE
7 | LV_1505-30_0_3_line_7 | NAYY 4x150 SE | 6 | 8 | 0.0011417 | 0.208 | 0.08 | 261 | 0 | 0.27 | 1 | 1 | cs | TRUE
8 | LV_1505-30_0_3_line_8 | NAYY 4x150 SE | 7 | 9 | 0.017143 | 0.208 | 0.08 | 261 | 0 | 0.27 | 1 | 1 | cs | TRUE
9 | LV_1505-30_0_3_line_9 | NAYY 4x150 SE | 8 | 25 | 0.0083054 | 0.208 | 0.08 | 261 | 0 | 0.27 | 1 | 1 | cs | TRUE
10 | LV_1505-30_0_3_line_10 | NAYY 4x150 SE | 9 | 12 | 0.064744 | 0.208 | 0.08 | 261 | 0 | 0.27 | 1 | 1 | cs | TRUE
11 | LV_1505-30_0_3_line_11 | NAYY 4x150 SE | 9 | 10 | 0.045089 | 0.208 | 0.08 | 261 | 0 | 0.27 | 1 | 1 | cs | TRUE
12 | LV_1505-30_0_3_line_12 | NAYY 4x150 SE | 10 | 11 | 0.012704 | 0.208 | 0.08 | 261 | 0 | 0.27 | 1 | 1 | cs | TRUE
13 | LV_1505-30_0_3_line_13 | NAYY 4x150 SE | 11 | 13 | 0.0072651 | 0.208 | 0.08 | 261 | 0 | 0.27 | 1 | 1 | cs | TRUE
14 | LV_1505-30_0_3_line_14 | NAYY 4x150 SE | 12 | 14 | 0.033297 | 0.208 | 0.08 | 261 | 0 | 0.27 | 1 | 1 | cs | TRUE
15 | LV_1505-30_0_3_line_15 | NAYY 4x150 SE | 13 | 15 | 0.024837 | 0.208 | 0.08 | 261 | 0 | 0.27 | 1 | 1 | cs | TRUE
16 | LV_1505-30_0_3_line_16 | NAYY 4x150 SE | 14 | 16 | 0.038255 | 0.208 | 0.08 | 261 | 0 | 0.27 | 1 | 1 | cs | TRUE
17 | LV_1505-30_0_3_line_17 | NAYY 4x150 SE | 15 | 17 | 0.0070485 | 0.208 | 0.08 | 261 | 0 | 0.27 | 1 | 1 | cs | TRUE
18 | LV_1505-30_0_3_line_18 | NAYY 4x150 SE | 16 | 28 | 0.024492 | 0.208 | 0.08 | 261 | 0 | 0.27 | 1 | 1 | cs | TRUE
19 | LV_1505-30_0_3_line_19 | NAYY 4x150 SE | 17 | 30 | 0.018296 | 0.208 | 0.08 | 261 | 0 | 0.27 | 1 | 1 | cs | TRUE
20 | LV_1505-30_0_3_line_20 | NAYY 4x150 SE | 18 | 19 | 0.0067867 | 0.208 | 0.08 | 261 | 0 | 0.27 | 1 | 1 | cs | TRUE
21 | LV_1505-30_0_3_line_21 | NAYY 4x150 SE | 18 | 20 | 0.0021033 | 0.208 | 0.08 | 261 | 0 | 0.27 | 1 | 1 | cs | TRUE
22 | LV_1505-30_0_3_line_22 | NAYY 4x150 SE | 19 | 21 | 0.0043043 | 0.208 | 0.08 | 261 | 0 | 0.27 | 1 | 1 | cs | TRUE
23 | LV_1505-30_0_3_line_23 | NAYY 4x150 SE | 20 | 22 | 0.0069876 | 0.208 | 0.08 | 261 | 0 | 0.27 | 1 | 1 | cs | TRUE
24 | LV_1505-30_0_3_line_24 | NAYY 4x150 SE | 21 | 23 | 0.0051746 | 0.208 | 0.08 | 261 | 0 | 0.27 | 1 | 1 | cs | TRUE
25 | LV_1505-30_0_3_line_25 | NAYY 4x150 SE | 23 | 24 | 0.0081064 | 0.208 | 0.08 | 261 | 0 | 0.27 | 1 | 1 | cs | TRUE
26 | LV_1505-30_0_3_line_26 | NAYY 4x150 SE | 24 | 25 | 0.00078505 | 0.208 | 0.08 | 261 | 0 | 0.27 | 1 | 1 | cs | TRUE
27 | LV_1505-30_0_3_line_27 | NAYY 4x150 SE | 26 | 27 | 0.019204 | 0.208 | 0.08 | 261 | 0 | 0.27 | 1 | 1 | cs | TRUE
28 | LV_1505-30_0_3_line_28 | NAYY 4x150 SE | 27 | 28 | 0.0057207 | 0.208 | 0.08 | 261 | 0 | 0.27 | 1 | 1 | cs | TRUE
29 | LV_1505-30_0_3_line_29 | NAYY 4x150 SE | 28 | 29 | 0.043658 | 0.208 | 0.08 | 261 | 0 | 0.27 | 1 | 1 | cs | TRUE
30 | LV_1505-30_0_3_line_30 | NAYY 4x150 SE | 30 | 31 | 0.016381 | 0.208 | 0.08 | 261 | 0 | 0.27 | 1 | 1 | cs | TRUE
31 | LV_1505-30_0_3_line_31 | NAYY 4x150 SE | 31 | 32 | 0.045668 | 0.208 | 0.08 | 261 | 0 | 0.27 | 1 | 1 | cs | TRUE
32 | LV_1505-30_0_3_line_32 | NAYY 4x150 SE | 32 | 33 | 0.032695 | 0.208 | 0.08 | 261 | 0 | 0.27 | 1 | 1 | cs | TRUE
33 | LV_1505-30_0_3_line_33 | NAYY 4x150 SE | 33 | 34 | 0.058703 | 0.208 | 0.08 | 261 | 0 | 0.27 | 1 | 1 | cs | TRUE

## trafo
| name | std_type | hv_bus | lv_bus | sn_mva | vn_hv_kv | vn_lv_kv | vk_percent | vkr_percent | pfe_kw | i0_percent | shift_degree | tap_side | tap_neutral | tap_min | tap_max | tap_step_percent | tap_step_degree | tap_pos | tap_phase_shifter | parallel | df | in_service
0 | LV_1505-30_0_3_trafo_2 | 0.25 MVA 20/0.4 kV | 35 | 2 | 0.25 | 20 | 0.4 | 6 | 1.44 | 0.8 | 0.32 | 150 | hv | 0 | -2 | 2 | 2.5 | 0 | 0 | FALSE | 1 | 1 | TRUE

## line_geodata
| x0 | y0 | x1 | y1 | x2 | y2 | x3 | y3 | x4 | y4 | x5 | y5
0 | 2673842.9573 | 1203921.6955 | 2673822.3424 | 1203910.086
1 | 2673843.6974 | 1203922.1123 | 2673842.9573 | 1203921.6955
2 | 2673822.3424 | 1203910.086 | 2673822.2707 | 1203910.0456
3 | 2673843.6974 | 1203922.1123 | 2673853.3853 | 1203927.5681
4 | 2673822.2707 | 1203910.0456 | 2673802.6728 | 1203899.0088
5 | 2673864.5166 | 1203933.8368 | 2673853.3853 | 1203927.5681
6 | 2673799.0958 | 1203896.9944 | 2673802.6728 | 1203899.0088
7 | 2673864.5166 | 1203933.8368 | 2673865.5113 | 1203934.397
8 | 2673784.1585 | 1203888.5823 | 2673799.0958 | 1203896.9944
9 | 2673872.748 | 1203938.4724 | 2673865.5113 | 1203934.397
10 | 2673784.1585 | 1203888.5823 | 2673743.1587 | 1203938.7738
11 | 2673784.1585 | 1203888.5823 | 2673813.1922 | 1203854.0854
12 | 2673821.9581 | 1203844.9668 | 2673818.646 | 1203847.6052 | 2673813.1922 | 1203854.0854
13 | 2673821.9581 | 1203844.9668 | 2673827.987 | 1203840.9129
14 | 2673743.1587 | 1203938.7738 | 2673772.2864 | 1203954.906
15 | 2673827.987 | 1203840.9129 | 2673831.3264 | 1203838.6675 | 2673849.6031 | 1203828.7108
16 | 2673805.7515 | 1203973.4404 | 2673772.2864 | 1203954.906
17 | 2673855.7928 | 1203825.3388 | 2673849.6031 | 1203828.7108
18 | 2673827.1772 | 1203985.3069 | 2673805.7515 | 1203973.4404
19 | 2673855.7928 | 1203825.3388 | 2673871.8593 | 1203816.5861
20 | 2673888.7547 | 1203947.4867 | 2673894.6681 | 1203950.8169
21 | 2673896.5008 | 1203951.849 | 2673894.6681 | 1203950.8169
22 | 2673888.7547 | 1203947.4867 | 2673885.0042 | 1203945.3746
23 | 2673896.5008 | 1203951.849 | 2673902.5892 | 1203955.2778
24 | 2673880.4954 | 1203942.8354 | 2673885.0042 | 1203945.3746
25 | 2673880.4954 | 1203942.8354 | 2673873.4321 | 1203938.8577
26 | 2673873.4321 | 1203938.8577 | 2673872.748 | 1203938.4724
27 | 2673849.0699 | 1203997.2213 | 2673832.202 | 1203988.0415
28 | 2673827.1772 | 1203985.3069 | 2673832.202 | 1203988.0415
29 | 2673827.1772 | 1203985.3069 | 2673819.1907 | 1204002.3299 | 2673812.0396 | 1204002.2415 | 2673810.2892 | 1204003.5095 | 2673797.7888 | 1203997.3068 | 2673797.9308 | 1203995.6631
30 | 2673871.8593 | 1203816.5861 | 2673886.2446 | 1203808.7493
31 | 2673927.0323 | 1203789.3761 | 2673921.3836 | 1203789.6063 | 2673886.2446 | 1203808.7493
32 | 2673956.7132 | 1203803.0185 | 2673931.3419 | 1203790.3634 | 2673927.0323 | 1203789.3761
33 | 2673956.7132 | 1203803.0185 | 2673955.4806 | 1203808.54 | 2673932.1323 | 1203856.1916

## bus_geodata
| x | y | coords
0 | 2673842.9573 | 1203921.6955
1 | 2673822.3424 | 1203910.086
2 | 2673843.6974 | 1203922.1123
3 | 2673822.2707 | 1203910.0456
4 | 2673853.3853 | 1203927.5681
5 | 2673802.6728 | 1203899.0088
6 | 2673864.5166 | 1203933.8368
7 | 2673799.0958 | 1203896.9944
8 | 2673865.5113 | 1203934.397
9 | 2673784.1585 | 1203888.5823
10 | 2673813.1922 | 1203854.0854
11 | 2673821.9581 | 1203844.9668
12 | 2673743.1587 | 1203938.7738
13 | 2673827.987 | 1203840.9129
14 | 2673772.2864 | 1203954.906
15 | 2673849.6031 | 1203828.7108
16 | 2673805.7515 | 1203973.4404
17 | 2673855.7928 | 1203825.3388
18 | 2673894.6681 | 1203950.8169
19 | 2673888.7547 | 1203947.4867
20 | 2673896.5008 | 1203951.849
21 | 2673885.0042 | 1203945.3746
22 | 2673902.5892 | 1203955.2778
23 | 2673880.4954 | 1203942.8354
24 | 2673873.4321 | 1203938.8577
25 | 2673872.748 | 1203938.4724
26 | 2673849.0699 | 1203997.2213
27 | 2673832.202 | 1203988.0415
28 | 2673827.1772 | 1203985.3069
29 | 2673797.9308 | 1203995.6631
30 | 2673871.8593 | 1203816.5861
31 | 2673886.2446 | 1203808.7493
32 | 2673927.0323 | 1203789.3761
33 | 2673956.7132 | 1203803.0185
34 | 2673932.1323 | 1203856.1916
35 | 2673784.1585 | 1203888.5823

## line_std_types
| c_nf_per_km | r_ohm_per_km | x_ohm_per_km | max_i_ka | type | q_mm2 | alpha | voltage_rating
NAYY 4x50 SE | 210 | 0.642 | 0.083 | 0.142 | cs | 50 | 0.00403 | LV
NAYY 4x120 SE | 264 | 0.225 | 0.08 | 0.242 | cs | 120 | 0.00403 | LV
NAYY 4x150 SE | 261 | 0.208 | 0.08 | 0.27 | cs | 150 | 0.00403 | LV
NA2XS2Y 1x95 RM/25 12/20 kV | 216 | 0.313 | 0.132 | 0.252 | cs | 95 | 0.00403 | MV
NA2XS2Y 1x185 RM/25 12/20 kV | 273 | 0.161 | 0.117 | 0.362 | cs | 185 | 0.00403 | MV
NA2XS2Y 1x240 RM/25 12/20 kV | 304 | 0.122 | 0.112 | 0.421 | cs | 240 | 0.00403 | MV
NA2XS2Y 1x95 RM/25 6/10 kV | 315 | 0.313 | 0.123 | 0.249 | cs | 95 | 0.00403 | MV
NA2XS2Y 1x185 RM/25 6/10 kV | 406 | 0.161 | 0.11 | 0.358 | cs | 185 | 0.00403 | MV
NA2XS2Y 1x240 RM/25 6/10 kV | 456 | 0.122 | 0.105 | 0.416 | cs | 240 | 0.00403 | MV
NA2XS2Y 1x150 RM/25 12/20 kV | 250 | 0.206 | 0.116 | 0.319 | cs | 150 | 0.00403 | MV
NA2XS2Y 1x120 RM/25 12/20 kV | 230 | 0.253 | 0.119 | 0.283 | cs | 120 | 0.00403 | MV
NA2XS2Y 1x70 RM/25 12/20 kV | 190 | 0.443 | 0.132 | 0.22 | cs | 70 | 0.00403 | MV
NA2XS2Y 1x150 RM/25 6/10 kV | 360 | 0.206 | 0.11 | 0.315 | cs | 150 | 0.00403 | MV
NA2XS2Y 1x120 RM/25 6/10 kV | 340 | 0.253 | 0.113 | 0.28 | cs | 120 | 0.00403 | MV
NA2XS2Y 1x70 RM/25 6/10 kV | 280 | 0.443 | 0.123 | 0.217 | cs | 70 | 0.00403 | MV
N2XS(FL)2Y 1x120 RM/35 64/110 kV | 112 | 0.153 | 0.166 | 0.366 | cs | 120 | 0.00393 | HV
N2XS(FL)2Y 1x185 RM/35 64/110 kV | 125 | 0.099 | 0.156 | 0.457 | cs | 185 | 0.00393 | HV
N2XS(FL)2Y 1x240 RM/35 64/110 kV | 135 | 0.075 | 0.149 | 0.526 | cs | 240 | 0.00393 | HV
N2XS(FL)2Y 1x300 RM/35 64/110 kV | 144 | 0.06 | 0.144 | 0.588 | cs | 300 | 0.00393 | HV
15-AL1/3-ST1A 0.4 | 11 | 1.8769 | 0.35 | 0.105 | ol | 16 | 0.00403 | LV
24-AL1/4-ST1A 0.4 | 11.25 | 1.2012 | 0.335 | 0.14 | ol | 24 | 0.00403 | LV
48-AL1/8-ST1A 0.4 | 12.2 | 0.5939 | 0.3 | 0.21 | ol | 48 | 0.00403 | LV
94-AL1/15-ST1A 0.4 | 13.2 | 0.306 | 0.29 | 0.35 | ol | 94 | 0.00403 | LV
34-AL1/6-ST1A 10.0 | 9.7 | 0.8342 | 0.36 | 0.17 | ol | 34 | 0.00403 | MV
48-AL1/8-ST1A 10.0 | 10.1 | 0.5939 | 0.35 | 0.21 | ol | 48 | 0.00403 | MV
70-AL1/11-ST1A 10.0 | 10.4 | 0.4132 | 0.339 | 0.29 | ol | 70 | 0.00403 | MV
94-AL1/15-ST1A 10.0 | 10.75 | 0.306 | 0.33 | 0.35 | ol | 94 | 0.00403 | MV
122-AL1/20-ST1A 10.0 | 11.1 | 0.2376 | 0.323 | 0.41 | ol | 122 | 0.00403 | MV
149-AL1/24-ST1A 10.0 | 11.25 | 0.194 | 0.315 | 0.47 | ol | 149 | 0.00403 | MV
34-AL1/6-ST1A 20.0 | 9.15 | 0.8342 | 0.382 | 0.17 | ol | 34 | 0.00403 | MV
48-AL1/8-ST1A 20.0 | 9.5 | 0.5939 | 0.372 | 0.21 | ol | 48 | 0.00403 | MV
70-AL1/11-ST1A 20.0 | 9.7 | 0.4132 | 0.36 | 0.29 | ol | 70 | 0.00403 | MV
94-AL1/15-ST1A 20.0 | 10 | 0.306 | 0.35 | 0.35 | ol | 94 | 0.00403 | MV
122-AL1/20-ST1A 20.0 | 10.3 | 0.2376 | 0.344 | 0.41 | ol | 122 | 0.00403 | MV
149-AL1/24-ST1A 20.0 | 10.5 | 0.194 | 0.337 | 0.47 | ol | 149 | 0.00403 | MV
184-AL1/30-ST1A 20.0 | 10.75 | 0.1571 | 0.33 | 0.535 | ol | 184 | 0.00403 | MV
243-AL1/39-ST1A 20.0 | 11 | 0.1188 | 0.32 | 0.645 | ol | 243 | 0.00403 | MV
48-AL1/8-ST1A 110.0 | 8 | 0.5939 | 0.46 | 0.21 | ol | 48 | 0.00403 | HV
70-AL1/11-ST1A 110.0 | 8.4 | 0.4132 | 0.45 | 0.29 | ol | 70 | 0.00403 | HV
94-AL1/15-ST1A 110.0 | 8.65 | 0.306 | 0.44 | 0.35 | ol | 94 | 0.00403 | HV
122-AL1/20-ST1A 110.0 | 8.5 | 0.2376 | 0.43 | 0.41 | ol | 122 | 0.00403 | HV
149-AL1/24-ST1A 110.0 | 8.75 | 0.194 | 0.41 | 0.47 | ol | 149 | 0.00403 | HV
184-AL1/30-ST1A 110.0 | 8.8 | 0.1571 | 0.4 | 0.535 | ol | 184 | 0.00403 | HV
243-AL1/39-ST1A 110.0 | 9 | 0.1188 | 0.39 | 0.645 | ol | 243 | 0.00403 | HV
305-AL1/39-ST1A 110.0 | 9.2 | 0.0949 | 0.38 | 0.74 | ol | 305 | 0.00403 | HV
490-AL1/64-ST1A 110.0 | 9.75 | 0.059 | 0.37 | 0.96 | ol | 490 | 0.00403 | HV
679-AL1/86-ST1A 110.0 | 9.95 | 0.042 | 0.36 | 1.15 | ol | 679 | 0.00403 | HV
490-AL1/64-ST1A 220.0 | 10 | 0.059 | 0.285 | 0.96 | ol | 490 | 0.00403 | HV
679-AL1/86-ST1A 220.0 | 11.7 | 0.042 | 0.275 | 1.15 | ol | 679 | 0.00403 | HV
490-AL1/64-ST1A 380.0 | 11 | 0.059 | 0.253 | 0.96 | ol | 490 | 0.00403 | HV
679-AL1/86-ST1A 380.0 | 14.6 | 0.042 | 0.25 | 1.15 | ol | 679 | 0.00403 | HV

## trafo_std_types
| i0_percent | pfe_kw | vkr_percent | sn_mva | vn_lv_kv | vn_hv_kv | vk_percent | shift_degree | vector_group | tap_side | tap_neutral | tap_min | tap_max | tap_step_degree | tap_step_percent | tap_phase_shifter
160 MVA 380/110 kV | 0.06 | 60 | 0.25 | 160 | 110 | 380 | 12.2 | 0 | Yy0 | hv | 0 | -9 | 9 | 0 | 1.5 | FALSE
100 MVA 220/110 kV | 0.06 | 55 | 0.26 | 100 | 110 | 220 | 12 | 0 | Yy0 | hv | 0 | -9 | 9 | 0 | 1.5 | FALSE
63 MVA 110/20 kV | 0.04 | 22 | 0.32 | 63 | 20 | 110 | 18 | 150 | YNd5 | hv | 0 | -9 | 9 | 0 | 1.5 | FALSE
40 MVA 110/20 kV | 0.05 | 18 | 0.34 | 40 | 20 | 110 | 16.2 | 150 | YNd5 | hv | 0 | -9 | 9 | 0 | 1.5 | FALSE
25 MVA 110/20 kV | 0.07 | 14 | 0.41 | 25 | 20 | 110 | 12 | 150 | YNd5 | hv | 0 | -9 | 9 | 0 | 1.5 | FALSE
63 MVA 110/10 kV | 0.04 | 22 | 0.32 | 63 | 10 | 110 | 18 | 150 | YNd5 | hv | 0 | -9 | 9 | 0 | 1.5 | FALSE
40 MVA 110/10 kV | 0.05 | 18 | 0.34 | 40 | 10 | 110 | 16.2 | 150 | YNd5 | hv | 0 | -9 | 9 | 0 | 1.5 | FALSE
25 MVA 110/10 kV | 0.07 | 14 | 0.41 | 25 | 10 | 110 | 12 | 150 | YNd5 | hv | 0 | -9 | 9 | 0 | 1.5 | FALSE
0.25 MVA 20/0.4 kV | 0.32 | 0.8 | 1.44 | 0.25 | 0.4 | 20 | 6 | 150 | Yzn5 | hv | 0 | -2 | 2 | 0 | 2.5 | FALSE
0.4 MVA 20/0.4 kV | 0.3375 | 1.35 | 1.425 | 0.4 | 0.4 | 20 | 6 | 150 | Dyn5 | hv | 0 | -2 | 2 | 0 | 2.5 | FALSE
0.63 MVA 20/0.4 kV | 0.2619 | 1.65 | 1.206 | 0.63 | 0.4 | 20 | 6 | 150 | Dyn5 | hv | 0 | -2 | 2 | 0 | 2.5 | FALSE
0.25 MVA 10/0.4 kV | 0.24 | 0.6 | 1.2 | 0.25 | 0.4 | 10 | 4 | 150 | Dyn5 | hv | 0 | -2 | 2 | 0 | 2.5 | FALSE
0.4 MVA 10/0.4 kV | 0.2375 | 0.95 | 1.325 | 0.4 | 0.4 | 10 | 4 | 150 | Dyn5 | hv | 0 | -2 | 2 | 0 | 2.5 | FALSE
0.63 MVA 10/0.4 kV | 0.1873 | 1.18 | 1.0794 | 0.63 | 0.4 | 10 | 4 | 150 | Dyn5 | hv | 0 | -2 | 2 | 0 | 2.5 | FALSE

## trafo3w_std_types
| sn_hv_mva | sn_mv_mva | sn_lv_mva | vn_hv_kv | vn_mv_kv | vn_lv_kv | vk_hv_percent | vk_mv_percent | vk_lv_percent | vkr_hv_percent | vkr_mv_percent | vkr_lv_percent | pfe_kw | i0_percent | shift_mv_degree | shift_lv_degree | vector_group | tap_side | tap_neutral | tap_min | tap_max | tap_step_percent
63/25/38 MVA 110/20/10 kV | 63 | 25 | 38 | 110 | 20 | 10 | 10.4 | 10.4 | 10.4 | 0.28 | 0.32 | 0.35 | 35 | 0.89 | 0 | 0 | YN0yn0yn0 | hv | 0 | -10 | 10 | 1.2
63/25/38 MVA 110/10/10 kV | 63 | 25 | 38 | 110 | 10 | 10 | 10.4 | 10.4 | 10.4 | 0.28 | 0.32 | 0.35 | 35 | 0.89 | 0 | 0 | YN0yn0yn0 | hv | 0 | -10 | 10 | 1.2

## fuse_std_types
| fuse_type | i_rated_a | t_avg | t_min | t_total | x_avg | x_min | x_total
HV 100A | HV 100A | 100 | 0 | [10.0, 3.64, 0.854, 0.281, 0.1, 0.0531, 0.022, 0.01] | [10.0, 4.267, 1.21, 0.403, 0.1, 0.058, 0.022, 0.01] | 0 | [300.0, 350.0, 450.0, 550.0, 700.0, 850.0, 1200.0, 1752.0] | [600.0, 700.0, 900.0, 1150.0, 1665.0, 2000.0, 3000.0, 4313.0]
HV 10A | HV 10A | 10 | 0 | [10.0, 1675.0, 0.344, 0.156, 0.1, 0.0417, 0.0171, 0.01] | [10.0, 1.3, 0.3, 0.155, 0.1, 0.0555, 0.023, 0.01] | 0 | [30.0, 32.0, 35.0, 37.0, 39.0, 50.0, 70.0, 88.0] | [60.0, 70.0, 80.0, 87.0, 94.0, 110.0, 150.0, 216.0]
HV 125A | HV 125A | 125 | 0 | [10.0, 1.82, 0.344, 0.1, 0.0467, 0.0269, 0.01] | [10.0, 2.478, 0.426, 0.1, 0.0427, 0.0211, 0.01] | 0 | [375.0, 500.0, 700.0, 925.0, 1200.0, 1500.0, 2341.0] | [750.0, 1000.0, 1500.0, 2200.0, 3000.0, 4000.0, 5765.0]
HV 160A | HV 160A | 160 | 0 | [10.0, 4.15, 1.03, 0.198, 0.1, 0.051, 0.0172, 0.01] | [10.0, 2.3, 0.734, 0.274, 0.1, 0.046, 0.0177, 0.01] | 0 | [480.0, 550.0, 700.0, 1000.0, 1260.0, 1600.0, 2500.0, 3227.0] | [960.0, 1300.0, 1700.0, 2200.0, 2996.0, 4000.0, 6000.0, 7946.0]
HV 16A | HV 16A | 16 | 0 | [10.0, 0.352, 0.164, 0.1, 0.0649, 0.0342, 0.01] | [10.0, 2.34, 0.722, 0.181, 0.1, 0.055, 0.0296, 0.01] | 0 | [48.0, 60.0, 65.0, 71.0, 80.0, 100.0, 162.0] | [96.0, 110.0, 125.0, 150.0, 168.0, 200.0, 250.0, 398.0]
HV 200A | HV 200A | 200 | 0 | [10.0, 4.267, 1.21, 0.403, 0.1, 0.058, 0.022, 0.01] | [10.0, 3.73, 1.654, 0.328, 0.1, 0.0531, 0.019, 0.01] | 0 | [600.0, 700.0, 900.0, 1150.0, 1665.0, 2000.0, 3000.0, 4313.0] | [1200.0, 1500.0, 1800.0, 2700.0, 3960.0, 5000.0, 7500.0, 10620.0]
HV 20A | HV 20A | 20 | 0 | [10.0, 1.3, 0.3, 0.155, 0.1, 0.0555, 0.023, 0.01] | [10.0, 1.3, 0.161, 0.1, 0.0611, 0.0399, 0.0141, 0.01] | 0 | [60.0, 70.0, 80.0, 87.0, 94.0, 110.0, 150.0, 216.0] | [120.0, 150.0, 200.0, 223.0, 260.0, 300.0, 450.0, 532.0]
HV 25A | HV 25A | 25 | 0 | [10.0, 2.512, 0.833, 0.299, 0.1, 0.0372, 0.0223, 0.01] | [10.0, 3.125, 0.597, 0.198, 0.1, 0.0378, 0.022, 0.01] | 0 | [75.0, 82.0, 90.0, 100.0, 124.0, 170.0, 200.0, 289.0] | [150.0, 170.0, 210.0, 250.0, 294.0, 400.0, 500.0, 711.0]
HV 31.5A | HV 31.5A | 31.5 | 0 | [10.0, 2.34, 0.722, 0.181, 0.1, 0.055, 0.0296, 0.01] | [10.0, 2.84, 0.368, 0.164, 0.1, 0.0621, 0.0378, 0.0195, 0.01] | 0 | [95.0, 110.0, 125.0, 150.0, 165.0, 200.0, 250.0, 390.0] | [189.0, 220.0, 300.0, 350.0, 393.0, 450.0, 530.0, 700.0, 960.0]
HV 40A | HV 40A | 40 | 0 | [10.0, 1.3, 0.161, 0.1, 0.0611, 0.0399, 0.0141, 0.01] | [10.0, 2.05, 0.369, 0.198, 0.1, 0.051, 0.0298, 0.01] | 0 | [120.0, 150.0, 200.0, 223.0, 260.0, 300.0, 450.0, 532.0] | [240.0, 300.0, 400.0, 450.0, 530.0, 650.0, 800.0, 1311.0]
HV 50A | HV 50A | 50 | 0 | [10.0, 3.215, 0.597, 0.198, 0.1, 0.0378, 0.022, 0.01] | [10.0, 3.64, 0.854, 0.281, 0.1, 0.0531, 0.022, 0.01] | 0 | [150.0, 170.0, 210.0, 250.0, 294.0, 400.0, 500.0, 711.0] | [300.0, 350.0, 450.0, 550.0, 700.0, 850.0, 1200.0, 1752.0]
HV 6.3A | HV 6.3A | 6.3 | 0 | [10.0, 1.39, 0.344, 0.168, 0.1, 0.056, 0.0263, 0.01] | [10.0, 1.711, 0.516, 0.198, 0.1, 0.0634, 0.0303, 0.01] | 0 | [19.0, 19.5, 20.4, 20.8, 22.0, 25.0, 32.0, 48.0] | [38.0, 40.0, 43.0, 48.0, 53.0, 60.0, 75.0, 118.0]
HV 63A | HV 63A | 63 | 0 | [10.0, 2.84, 0.368, 0.164, 0.1, 0.0621, 0.0378, 0.0195, 0.01] | [10.0, 1.82, 0.344, 0.1, 0.0467, 0.0269, 0.01] | 0 | [189.0, 220.0, 300.0, 350.0, 393.0, 450.0, 530.0, 700.0, 961.0] | [378.0, 500.0, 700.0, 934.0, 1200.0, 1500.0, 2366.0]
HV 80A | HV 80A | 80 | 0 | [10.0, 2.05, 0.369, 0.198, 0.1, 0.051, 0.0298, 0.01] | [10.0, 4.15, 1.03, 0.198, 0.1, 0.051, 0.0172, 0.01] | 0 | [240.0, 300.0, 400.0, 450.0, 530.0, 650.0, 800.0, 1311.0] | [480.0, 550.0, 700.0, 1000.0, 1260.0, 1600.0, 2500.0, 3227.0]
Siemens NH-1-100 | Siemens NH-1-100 | 100 | [5400.0, 2000.0, 400.0, 20.0, 1.0, 0.2, 0.012, 0.004] | 0 | 0 | [150.0, 190.0, 250.0, 430.0, 900.0, 1250.0, 2700.0, 3600.0] | 0 | 0
Siemens NH-1-125 | Siemens NH-1-125 | 125 | [4800.0, 120.0, 7.0, 0.1, 0.004] | 0 | 0 | [180.0, 400.0, 740.0, 2000.0, 4250.0] | 0 | 0
Siemens NH-1-16 | Siemens NH-1-16 | 16 | [4000.0, 400.0, 2.0, 0.1, 0.04, 0.01] | 0 | 0 | [26.0, 35.0, 75.0, 150.0, 200.0, 300.0] | 0 | 0
Siemens NH-1-160 | Siemens NH-1-160 | 160 | [4800.0, 120.0, 7.0, 0.1, 0.004] | 0 | 0 | [210.0, 500.0, 900.0, 2300.0, 5000.0] | 0 | 0
Siemens NH-1-25 | Siemens NH-1-25 | 25 | [4000.0, 1000.0, 10.0, 0.2, 0.02, 0.01] | 0 | 0 | [40.0, 50.0, 100.0, 210.0, 400.0, 500.0] | 0 | 0
Siemens NH-1-50 | Siemens NH-1-50 | 50 | [4000.0, 40.0, 4.0, 1.0, 0.02, 0.01] | 0 | 0 | [86.0, 200.0, 300.0, 400.0, 1000.0, 1280.0] | 0 | 0
Siemens NH-1-63 | Siemens NH-1-63 | 63 | [4000.0, 100.0, 10.0, 2.0, 0.04, 0.01] | 0 | 0 | [100.0, 200.0, 300.0, 400.0, 1000.0, 1500.0] | 0 | 0
Siemens NH-1-80 | Siemens NH-1-80 | 80 | [4800.0, 120.0, 7.0, 0.1, 0.01] | 0 | 0 | [150.58, 250.0, 450.0, 1150.0, 2470.0] | 0 | 0
Siemens NH-2-1000 | Siemens NH-2-1000 | 1000 | [4800.0, 120.0, 7.0, 0.1, 0.004] | 0 | 0 | [1900.0, 3500.0, 8400.0, 24000.0, 52000.0] | 0 | 0
Siemens NH-2-200 | Siemens NH-2-200 | 200 | [4800.0, 120.0, 7.0, 0.1, 0.004] | 0 | 0 | [280.0, 650.0, 1200.0, 3000.0, 7000.0] | 0 | 0
Siemens NH-2-224 | Siemens NH-2-224 | 224 | [4800.0, 120.0, 7.0, 0.2, 0.04, 0.004] | 0 | 0 | [400.0, 750.0, 1453.0, 3025.0, 4315.0, 7600.0] | 0 | 0
Siemens NH-2-250 | Siemens NH-2-250 | 250 | [4800.0, 120.0, 7.0, 0.1, 0.004] | 0 | 0 | [450.0, 800.0, 1650.0, 4000.0, 8500.0] | 0 | 0
Siemens NH-2-315 | Siemens NH-2-315 | 315 | [4800.0, 120.0, 7.0, 0.1, 0.004] | 0 | 0 | [550.0, 920.0, 1900.0, 5000.0, 11000.0] | 0 | 0
Siemens NH-2-355 | Siemens NH-2-355 | 355 | [4800.0, 120.0, 6.0, 0.1, 0.004] | 0 | 0 | [650.0, 1116.27, 2350.0, 5840.0, 12790.0] | 0 | 0
Siemens NH-2-400 | Siemens NH-2-400 | 400 | [4800.0, 120.0, 7.0, 0.1, 0.004] | 0 | 0 | [720.0, 1350.0, 2800.0, 6500.0, 15000.0] | 0 | 0
Siemens NH-2-425 | Siemens NH-2-425 | 425 | [4800.0, 120.0, 7.0, 0.1, 0.004] | 0 | 0 | [850.0, 1500.0, 3050.0, 7500.0, 16500.0] | 0 | 0
Siemens NH-2-630 | Siemens NH-2-630 | 630 | [4800.0, 120.0, 7.0, 0.1, 0.004] | 0 | 0 | [1200.0, 2000.0, 4800.0, 12000.0, 26000.0] | 0 | 0

## res_bus
| vm_pu | va_degree | p_mw | q_mvar
0 | 0.99993 | -0.00048676 | 0.0070733 | 0.0017727
1 | 0.99809 | -0.013234 | 0.0019024 | 0.00047679
2 | 1 | 0 | -0.15593 | -0.039088
3 | 0.99808 | -0.013277 | 0.0071986 | 0.0018041
4 | 0.99938 | -0.0043028 | 0.0025707 | 0.00064428
5 | 0.99487 | -0.035579 | 0.0025161 | 0.00063059
6 | 0.99872 | -0.0089244 | 0.0045817 | 0.0011483
7 | 0.9943 | -0.039561 | 0.010722 | 0.0026872
8 | 0.99867 | -0.0092853 | 0.0036521 | 0.0009153
9 | 0.99217 | -0.054374 | 0 | 0
10 | 0.99048 | -0.066269 | 0.0021803 | 0.00054643
11 | 0.99005 | -0.069345 | 0 | 0
12 | 0.98658 | -0.093602 | 0 | 0
13 | 0.9898 | -0.071106 | 0.0022484 | 0.00056351
14 | 0.98371 | -0.11395 | 0.013314 | 0.0033369
15 | 0.98903 | -0.076561 | 0.0025711 | 0.00064439
16 | 0.98114 | -0.13219 | 0.011081 | 0.0027772
17 | 0.98883 | -0.077925 | 0.0022475 | 0.00056329
18 | 0.99778 | -0.015532 | 0.0029821 | 0.00074739
19 | 0.99786 | -0.014959 | 0.0036353 | 0.00091109
20 | 0.99777 | -0.015646 | 0.0026172 | 0.00065594
21 | 0.99794 | -0.014439 | 0.0061755 | 0.0015477
22 | 0.99774 | -0.015844 | 0.0028221 | 0.00070729
23 | 0.99807 | -0.013493 | 0.0026191 | 0.0006564
24 | 0.99831 | -0.0118 | 0.0034558 | 0.0008661
25 | 0.99834 | -0.011609 | 0.003634 | 0.00091076
26 | 0.97948 | -0.14405 | 0.0092738 | 0.0023242
27 | 0.97974 | -0.14219 | 0.0092738 | 0.0023242
28 | 0.97989 | -0.14109 | 0 | 0
29 | 0.97885 | -0.14857 | 0.016464 | 0.0041264
30 | 0.98839 | -0.081049 | 0.0022482 | 0.00056344
31 | 0.98805 | -0.083472 | 0.0022474 | 0.00056325
32 | 0.98724 | -0.089183 | 0 | 0
33 | 0.98667 | -0.093275 | 0 | 0
34 | 0.98563 | -0.10063 | 0.012211 | 0.0030603
35 | 0.99998 | 149.9947 | 0 | 0

## res_line
| p_from_mw | q_from_mvar | p_to_mw | q_to_mvar | pl_mw | ql_mvar | i_from_ka | i_to_ka | i_ka | vm_from_pu | va_from_degree | vm_to_pu | va_to_degree | loading_percent
0 | 0.10924 | 0.027577 | -0.10905 | -0.027503 | 0.00019524 | 7.4474e-05 | 0.16263 | 0.16263 | 0.16263 | 0.99993 | -0.00048676 | 0.99809 | -0.013234 | 30.1173
1 | -0.11631 | -0.02935 | 0.11632 | 0.029353 | 7.9462e-06 | 3.0339e-06 | 0.17316 | 0.17316 | 0.17316 | 0.99993 | -0.00048676 | 1 | 0 | 32.0665
2 | 0.10714 | 0.027026 | -0.10714 | -0.027026 | 6.5567e-07 | 2.5003e-07 | 0.1598 | 0.1598 | 0.1598 | 0.99809 | -0.013234 | 0.99808 | -0.013277 | 29.5921
3 | 0.038812 | 0.0097353 | -0.038789 | -0.0097265 | 2.3143e-05 | 8.7555e-06 | 0.057756 | 0.057756 | 0.057756 | 1 | 0 | 0.99938 | -0.0043028 | 21.3911
4 | 0.099944 | 0.025222 | -0.099632 | -0.025102 | 0.00031186 | 0.00011965 | 0.14907 | 0.14907 | 0.14907 | 0.99808 | -0.013277 | 0.99487 | -0.035579 | 55.2094
5 | 0.036218 | 0.0090822 | -0.036195 | -0.0090735 | 2.3184e-05 | 8.7495e-06 | 0.053928 | 0.053928 | 0.053928 | 0.99938 | -0.0043028 | 0.99872 | -0.0089244 | 19.9735
6 | 0.097116 | 0.024471 | -0.097062 | -0.024451 | 5.4083e-05 | 2.0748e-05 | 0.1453 | 0.1453 | 0.1453 | 0.99487 | -0.035579 | 0.9943 | -0.039561 | 53.8156
7 | 0.031613 | 0.0079252 | -0.031612 | -0.0079246 | 1.5805e-06 | 5.9296e-07 | 0.047102 | 0.047102 | 0.047102 | 0.99872 | -0.0089244 | 0.99867 | -0.0092853 | 17.4452
8 | 0.08634 | 0.021763 | -0.086161 | -0.021695 | 0.00017872 | 6.8516e-05 | 0.12926 | 0.12926 | 0.12926 | 0.9943 | -0.039561 | 0.99217 | -0.054374 | 47.8725
9 | 0.02796 | 0.0070093 | -0.027951 | -0.0070059 | 8.9948e-06 | 3.3509e-06 | 0.04166 | 0.04166 | 0.04166 | 0.99867 | -0.0092853 | 0.99834 | -0.011609 | 15.4298
10 | 0.060087 | 0.015147 | -0.059759 | -0.015022 | 0.00032831 | 0.00012544 | 0.090147 | 0.090147 | 0.090147 | 0.99217 | -0.054374 | 0.98658 | -0.093602 | 33.388
11 | 0.026074 | 0.0065473 | -0.026031 | -0.0065314 | 4.3033e-05 | 1.597e-05 | 0.039109 | 0.039109 | 0.039109 | 0.99217 | -0.054374 | 0.99048 | -0.066269 | 14.4847
12 | 0.02385 | 0.0059849 | -0.02384 | -0.0059812 | 1.0179e-05 | 3.7516e-06 | 0.035833 | 0.035833 | 0.035833 | 0.99048 | -0.066269 | 0.99005 | -0.069345 | 13.2716
13 | 0.02384 | 0.0059812 | -0.023834 | -0.005979 | 5.8211e-06 | 2.1455e-06 | 0.035833 | 0.035833 | 0.035833 | 0.99005 | -0.069345 | 0.9898 | -0.071106 | 13.2716
14 | 0.059759 | 0.015022 | -0.05959 | -0.014957 | 0.00016885 | 6.4517e-05 | 0.090147 | 0.090148 | 0.090148 | 0.98658 | -0.093602 | 0.98371 | -0.11395 | 33.388
15 | 0.021586 | 0.0054155 | -0.02157 | -0.0054096 | 1.6323e-05 | 5.9591e-06 | 0.032453 | 0.032453 | 0.032453 | 0.9898 | -0.071106 | 0.98903 | -0.076561 | 12.0198
16 | 0.046276 | 0.011621 | -0.046159 | -0.011576 | 0.00011699 | 4.4513e-05 | 0.070008 | 0.070008 | 0.070008 | 0.98371 | -0.11395 | 0.98114 | -0.13219 | 25.9288
17 | 0.018998 | 0.0047652 | -0.018995 | -0.0047639 | 3.5939e-06 | 1.2918e-06 | 0.028585 | 0.028585 | 0.028585 | 0.98903 | -0.076561 | 0.98883 | -0.077925 | 10.5871
18 | 0.035078 | 0.0087989 | -0.035034 | -0.0087826 | 4.3259e-05 | 1.6329e-05 | 0.053202 | 0.053202 | 0.053202 | 0.98114 | -0.13219 | 0.97989 | -0.14109 | 19.7045
19 | 0.016747 | 0.0042006 | -0.01674 | -0.0041981 | 7.2518e-06 | 2.5546e-06 | 0.025203 | 0.025203 | 0.025203 | 0.98883 | -0.077925 | 0.98839 | -0.081049 | 9.3344
20 | -0.0084216 | -0.0021106 | 0.0084223 | 0.0021107 | 6.68e-07 | 1.6827e-07 | 0.012559 | 0.012559 | 0.012559 | 0.99778 | -0.015532 | 0.99786 | -0.014959 | 4.6516
21 | 0.0054395 | 0.0013632 | -0.0054394 | -0.0013632 | 8.6366e-08 | 5.7466e-09 | 0.008112 | 0.008112 | 0.008112 | 0.99778 | -0.015532 | 0.99777 | -0.015646 | 3.0045
22 | -0.012058 | -0.0030218 | 0.012058 | 0.0030221 | 8.6831e-07 | 2.7773e-07 | 0.01798 | 0.01798 | 0.01798 | 0.99786 | -0.014959 | 0.99794 | -0.014439 | 6.6594
23 | 0.0028222 | 0.00070723 | -0.0028221 | -0.00070729 | 7.7239e-08 | -6.1553e-08 | 0.0042088 | 0.0042089 | 0.0042089 | 0.99777 | -0.015646 | 0.99774 | -0.015844 | 1.5588
24 | -0.018234 | -0.0045698 | 0.018236 | 0.0045707 | 2.3869e-06 | 8.5041e-07 | 0.027188 | 0.027188 | 0.027188 | 0.99794 | -0.014439 | 0.99807 | -0.013493 | 10.0698
25 | -0.020855 | -0.0052271 | 0.02086 | 0.0052288 | 4.8904e-06 | 1.7749e-06 | 0.031093 | 0.031093 | 0.031093 | 0.99807 | -0.013493 | 0.99831 | -0.0118 | 11.516
26 | -0.024316 | -0.0060949 | 0.024317 | 0.0060952 | 6.4351e-07 | 2.3724e-07 | 0.036244 | 0.036244 | 0.036244 | 0.99831 | -0.0118 | 0.99834 | -0.011609 | 13.4237
27 | -0.0092738 | -0.0023242 | 0.0092762 | 0.0023249 | 2.3786e-06 | 6.7306e-07 | 0.014089 | 0.014089 | 0.014089 | 0.97948 | -0.14405 | 0.97974 | -0.14219 | 5.218
28 | -0.01855 | -0.0046492 | 0.018553 | 0.0046502 | 2.8335e-06 | 1.0178e-06 | 0.028174 | 0.028174 | 0.028174 | 0.97974 | -0.14219 | 0.97989 | -0.14109 | 10.4347
29 | 0.016481 | 0.0041324 | -0.016464 | -0.0041264 | 1.7066e-05 | 6.0144e-06 | 0.025029 | 0.025029 | 0.025029 | 0.97989 | -0.14109 | 0.97885 | -0.14857 | 9.2699
30 | 0.014492 | 0.0036346 | -0.014487 | -0.0036329 | 4.8661e-06 | 1.6617e-06 | 0.021818 | 0.021818 | 0.021818 | 0.98839 | -0.081049 | 0.98805 | -0.083472 | 8.0809
31 | 0.01224 | 0.0030697 | -0.01223 | -0.0030666 | 9.6836e-06 | 3.14e-06 | 0.018434 | 0.018434 | 0.018434 | 0.98805 | -0.083472 | 0.98724 | -0.089183 | 6.8274
32 | 0.01223 | 0.0030666 | -0.012223 | -0.0030643 | 6.9329e-06 | 2.2487e-06 | 0.018434 | 0.018434 | 0.018434 | 0.98724 | -0.089183 | 0.98667 | -0.093275 | 6.8275
33 | 0.012223 | 0.0030643 | -0.012211 | -0.0030603 | 1.2448e-05 | 4.0388e-06 | 0.018434 | 0.018434 | 0.018434 | 0.98667 | -0.093275 | 0.98563 | -0.10063 | 6.8276

## res_trafo
| p_hv_mw | q_hv_mvar | p_lv_mw | q_lv_mvar | pl_mw | ql_mvar | i_hv_ka | i_lv_ka | vm_hv_pu | va_hv_degree | vm_lv_pu | va_lv_degree | loading_percent
0 | 2.5187e-16 | 8.8016e-16 | 0.00079998 | 7.4552e-08 | 0.00079998 | 7.4552e-08 | 2.6429e-17 | 0.0011547 | 0.99998 | 149.9947 | 1 | 0 | 0.31999

## res_ext_grid
| p_mw | q_mvar
0 | 0.16288 | 0.040828

## res_load
| p_mw | q_mvar
0 | 0.0070733 | 0.0017727
1 | 0.0019024 | 0.00047679
2 | 0.0069419 | 0.0017398
3 | 0.0071986 | 0.0018041
4 | 0.0025707 | 0.00064428
5 | 0.0025161 | 0.00063059
6 | 0.0045817 | 0.0011483
7 | 0.010722 | 0.0026872
8 | 0.0036521 | 0.0009153
9 | 0.0021803 | 0.00054643
10 | 0.0022484 | 0.00056351
11 | 0.013314 | 0.0033369
12 | 0.0025711 | 0.00064439
13 | 0.011081 | 0.0027772
14 | 0.0022475 | 0.00056329
15 | 0.0029821 | 0.00074739
16 | 0.0036353 | 0.00091109
17 | 0.0026172 | 0.00065594
18 | 0.0061755 | 0.0015477
19 | 0.0028221 | 0.00070729
20 | 0.0026191 | 0.0006564
21 | 0.0034558 | 0.0008661
22 | 0.003634 | 0.00091076
23 | 0.0092738 | 0.0023242
24 | 0.0092738 | 0.0023242
25 | 0.016464 | 0.0041264
26 | 0.0022482 | 0.00056344
27 | 0.0022474 | 0.00056325
28 | 0.012211 | 0.0030603

## dtypes
| element | column | dtype
0 | bus | name | object
1 | bus | vn_kv | float64
2 | bus | type | object
3 | bus | zone | object
4 | bus | in_service | bool
5 | load | name | object
6 | load | bus | uint32
7 | load | p_mw | float64
8 | load | q_mvar | float64
9 | load | const_z_percent | float64
10 | load | const_i_percent | float64
11 | load | sn_mva | float64
12 | load | scaling | float64
13 | load | in_service | bool
14 | load | type | object
15 | ext_grid | name | object
16 | ext_grid | bus | uint32
17 | ext_grid | vm_pu | float64
18 | ext_grid | va_degree | float64
19 | ext_grid | slack_weight | float64
20 | ext_grid | in_service | bool
21 | line | name | object
22 | line | std_type | object
23 | line | from_bus | uint32
24 | line | to_bus | uint32
25 | line | length_km | float64
26 | line | r_ohm_per_km | float64
27 | line | x_ohm_per_km | float64
28 | line | c_nf_per_km | float64
29 | line | g_us_per_km | float64
30 | line | max_i_ka | float64
31 | line | df | float64
32 | line | parallel | uint32
33 | line | type | object
34 | line | in_service | bool
35 | trafo | name | object
36 | trafo | std_type | object
37 | trafo | hv_bus | uint32
38 | trafo | lv_bus | uint32
39 | trafo | sn_mva | float64
40 | trafo | vn_hv_kv | float64
41 | trafo | vn_lv_kv | float64
42 | trafo | vk_percent | float64
43 | trafo | vkr_percent | float64
44 | trafo | pfe_kw | float64
45 | trafo | i0_percent | float64
46 | trafo | shift_degree | float64
47 | trafo | tap_side | object
48 | trafo | tap_neutral | int32
49 | trafo | tap_min | int32
50 | trafo | tap_max | int32
51 | trafo | tap_step_percent | float64
52 | trafo | tap_step_degree | float64
53 | trafo | tap_pos | int32
54 | trafo | tap_phase_shifter | bool
55 | trafo | parallel | uint32
56 | trafo | df | float64
57 | trafo | in_service | bool
58 | line_geodata | coords | object
59 | bus_geodata | x | float64
60 | bus_geodata | y | float64
61 | bus_geodata | coords | object
62 | res_bus | vm_pu | float64
63 | res_bus | va_degree | float64
64 | res_bus | p_mw | float64
65 | res_bus | q_mvar | float64
66 | res_line | p_from_mw | float64
67 | res_line | q_from_mvar | float64
68 | res_line | p_to_mw | float64
69 | res_line | q_to_mvar | float64
70 | res_line | pl_mw | float64
71 | res_line | ql_mvar | float64
72 | res_line | i_from_ka | float64
73 | res_line | i_to_ka | float64
74 | res_line | i_ka | float64
75 | res_line | vm_from_pu | float64
76 | res_line | va_from_degree | float64
77 | res_line | vm_to_pu | float64
78 | res_line | va_to_degree | float64
79 | res_line | loading_percent | float64
80 | res_trafo | p_hv_mw | float64
81 | res_trafo | q_hv_mvar | float64
82 | res_trafo | p_lv_mw | float64
83 | res_trafo | q_lv_mvar | float64
84 | res_trafo | pl_mw | float64
85 | res_trafo | ql_mvar | float64
86 | res_trafo | i_hv_ka | float64
87 | res_trafo | i_lv_ka | float64
88 | res_trafo | vm_hv_pu | float64
89 | res_trafo | va_hv_degree | float64
90 | res_trafo | vm_lv_pu | float64
91 | res_trafo | va_lv_degree | float64
92 | res_trafo | loading_percent | float64
93 | res_ext_grid | p_mw | float64
94 | res_ext_grid | q_mvar | float64
95 | res_load | p_mw | float64
96 | res_load | q_mvar | float64

## parameters
| version | format_version | converged | OPF_converged | name | f_hz | sn_mva
0 | 2.14.6 | 2.14.0 | TRUE | FALSE |  | 50 | 1