## bus
| name | vn_kv | type | zone | in_service
0 | bus_LV_1505-33_0_3_node_0 | 0.4 | n |  | TRUE
1 | bus_LV_1505-33_0_3_node_1 | 0.4 | n |  | TRUE
2 | bus_LV_1505-33_0_3_node_2 | 0.4 | n |  | TRUE
3 | bus_LV_1505-33_0_3_node_3 | 0.4 | n |  | TRUE
4 | bus_LV_1505-33_0_3_node_4 | 0.4 | n |  | TRUE
5 | bus_LV_1505-33_0_3_node_12 | 0.4 | n |  | TRUE
6 | bus_LV_1505-33_0_3_node_17 | 0.4 | n |  | TRUE
7 | bus_LV_1505-33_0_3_node_8 | 0.4 | n |  | TRUE
8 | bus_LV_1505-33_0_3_node_25 | 0.4 | n |  | TRUE
9 | bus_LV_1505-33_0_3_node_6 | 0.4 | n |  | TRUE
10 | bus_LV_1505-33_0_3_node_13 | 0.4 | n |  | TRUE
11 | bus_LV_1505-33_0_3_node_10 | 0.4 | n |  | TRUE
12 | bus_LV_1505-33_0_3_node_15 | 0.4 | n |  | TRUE
13 | bus_LV_1505-33_0_3_node_5 | 0.4 | n |  | TRUE
14 | bus_LV_1505-33_0_3_node_7 | 0.4 | n |  | TRUE
15 | bus_LV_1505-33_0_3_node_9 | 0.4 | n |  | TRUE
16 | bus_LV_1505-33_0_3_node_14 | 0.4 | n |  | TRUE
17 | bus_LV_1505-33_0_3_node_28 | 0.4 | n |  | TRUE
18 | bus_LV_1505-33_0_3_node_18 | 0.4 | n |  | TRUE
19 | bus_LV_1505-33_0_3_node_16 | 0.4 | n |  | TRUE
20 | bus_LV_1505-33_0_3_node_31 | 0.4 | n |  | TRUE
21 | bus_LV_1505-33_0_3_node_22 | 0.4 | n |  | TRUE
22 | bus_LV_1505-33_0_3_node_11 | 0.4 | n |  | TRUE
23 | bus_LV_1505-33_0_3_node_20 | 0.4 | n |  | TRUE
24 | bus_LV_1505-33_0_3_node_19 | 0.4 | n |  | TRUE
25 | bus_LV_1505-33_0_3_node_21 | 0.4 | n |  | TRUE
26 | bus_LV_1505-33_0_3_node_23 | 0.4 | n |  | TRUE
27 | bus_LV_1505-33_0_3_node_24 | 0.4 | n |  | TRUE
28 | bus_LV_1505-33_0_3_node_32 | 0.4 | n |  | TRUE
29 | bus_LV_1505-33_0_3_node_29 | 0.4 | n |  | TRUE
30 | bus_LV_1505-33_0_3_node_33 | 0.4 | n |  | TRUE
31 | bus_LV_1505-33_0_3_node_30 | 0.4 | n |  | TRUE
32 | bus_LV_1505-33_0_3_node_34 | 0.4 | n |  | TRUE
33 | bus_LV_1505-33_0_3_node_35 | 0.4 | n |  | TRUE
34 | bus_MV_142_1_node_222 | 20 | n |  | TRUE

## load
| name | bus | p_mw | q_mvar | const_z_percent | const_i_percent | sn_mva | scaling | in_service | type
0 | LV_1505-33_0_3_load_0 | 0 | 0.015703 | 0.0039356 | 0 | 0 |  | 1 | TRUE | wye
1 | LV_1505-33_0_3_load_1 | 1 | 0.00083839 | 0.00021012 | 0 | 0 |  | 1 | TRUE | wye
2 | LV_1505-33_0_3_load_2 | 2 | 0.0068157 | 0.0017082 | 0 | 0 |  | 1 | TRUE | wye
3 | LV_1505-33_0_3_load_3 | 3 | 0.0036425 | 0.00091289 | 0 | 0 |  | 1 | TRUE | wye
4 | LV_1505-33_0_3_load_4 | 4 | 0.0072849 | 0.0018258 | 0 | 0 |  | 1 | TRUE | wye
5 | LV_1505-33_0_3_load_17 | 6 | 0.0065491 | 0.0016414 | 0 | 0 |  | 1 | TRUE | wye
6 | LV_1505-33_0_3_load_8 | 7 | 0.0044535 | 0.0011162 | 0 | 0 |  | 1 | TRUE | wye
7 | LV_1505-33_0_3_load_25 | 8 | 0.0066127 | 0.0016573 | 0 | 0 |  | 1 | TRUE | wye
8 | LV_1505-33_0_3_load_6 | 9 | 0.0025171 | 0.00063084 | 0 | 0 |  | 1 | TRUE | wye
9 | LV_1505-33_0_3_load_13 | 10 | 0.00066305 | 0.00016618 | 0 | 0 |  | 1 | TRUE | wye
10 | LV_1505-33_0_3_load_10 | 11 | 0.0033416 | 0.00083748 | 0 | 0 |  | 1 | TRUE | wye
11 | LV_1505-33_0_3_load_15 | 12 | 0.0055457 | 0.0013899 | 0 | 0 |  | 1 | TRUE | wye
12 | LV_1505-33_0_3_load_5 | 13 | 0.0071104 | 0.001782 | 0 | 0 |  | 1 | TRUE | wye
13 | LV_1505-33_0_3_load_7 | 14 | 0.012401 | 0.0031081 | 0 | 0 |  | 1 | TRUE | wye
14 | LV_1505-33_0_3_load_9 | 15 | 0.011666 | 0.0029238 | 0 | 0 |  | 1 | TRUE | wye
15 | LV_1505-33_0_3_load_14 | 16 | 0.010048 | 0.0025183 | 0 | 0 |  | 1 | TRUE | wye
16 | LV_1505-33_0_3_load_28 | 17 | 0.0081288 | 0.0020373 | 0 | 0 |  | 1 | TRUE | wye
17 | LV_1505-33_0_3_load_18 | 18 | 0.0054526 | 0.0013666 | 0 | 0 |  | 1 | TRUE | wye
18 | LV_1505-33_0_3_load_16 | 19 | 0.0093692 | 0.0023482 | 0 | 0 |  | 1 | TRUE | wye
19 | LV_1505-33_0_3_load_31 | 20 | 0.0033808 | 0.0008473 | 0 | 0 |  | 1 | TRUE | wye
20 | LV_1505-33_0_3_load_22 | 21 | 0.0076661 | 0.0019213 | 0 | 0 |  | 1 | TRUE | wye
21 | LV_1505-33_0_3_load_11 | 22 | 0.0043995 | 0.0011026 | 0 | 0 |  | 1 | TRUE | wye
22 | LV_1505-33_0_3_load_20 | 23 | 0.0017882 | 0.00044817 | 0 | 0 |  | 1 | TRUE | wye
23 | LV_1505-33_0_3_load_19 | 24 | 0.00063691 | 0.00015962 | 0 | 0 |  | 1 | TRUE | wye
24 | LV_1505-33_0_3_load_21 | 25 | 0.0035284 | 0.0008843 | 0 | 0 |  | 1 | TRUE | wye
25 | LV_1505-33_0_3_load_23 | 26 | 0.0046785 | 0.0011725 | 0 | 0 |  | 1 | TRUE | wye
26 | LV_1505-33_0_3_load_24 | 27 | 0.0034737 | 0.00087058 | 0 | 0 |  | 1 | TRUE | wye
27 | LV_1505-33_0_3_load_32 | 28 | 0.0088854 | 0.0022269 | 0 | 0 |  | 1 | TRUE | wye
28 | LV_1505-33_0_3_load_29 | 29 | 0.0048847 | 0.0012242 | 0 | 0 |  | 1 | TRUE | wye
29 | LV_1505-33_0_3_load_33 | 30 | 0.006155 | 0.0015426 | 0 | 0 |  | 1 | TRUE | wye
30 | LV_1505-33_0_3_load_30 | 31 | 0.0054307 | 0.0013611 | 0 | 0 |  | 1 | TRUE | wye
31 | LV_1505-33_0_3_load_34 | 32 | 0.013043 | 0.0032688 | 0 | 0 |  | 1 | TRUE | wye
32 | LV_1505-33_0_3_load_35 | 33 | 0.0026429 | 0.00066237 | 0 | 0 |  | 1 | TRUE | wye

## ext_grid
| name | bus | vm_pu | va_degree | slack_weight | in_service
0 |  | 19 | 1 | 0 | 1 | TRUE

## line
| name | std_type | from_bus | to_bus | length_km | r_ohm_per_km | x_ohm_per_km | c_nf_per_km | g_us_per_km | max_i_ka | df | parallel | type | in_service
0 | LV_1505-33_0_3_line_0 | NAYY 4x150 SE | 0 | 1 | 0.0023497 | 0.208 | 0.08 | 261 | 0 | 0.27 | 1 | 1 | cs | TRUE
1 | LV_1505-33_0_3_line_1 | NAYY 4x150 SE | 0 | 2 | 0.01511 | 0.208 | 0.08 | 261 | 0 | 0.27 | 1 | 1 | cs | TRUE
2 | LV_1505-33_0_3_line_2 | NAYY 4x150 SE | 1 | 3 | 0.0033609 | 0.208 | 0.08 | 261 | 0 | 0.27 | 1 | 1 | cs | TRUE
3 | LV_1505-33_0_3_line_3 | NAYY 4x150 SE | 2 | 4 | 0.0055676 | 0.208 | 0.08 | 261 | 0 | 0.27 | 1 | 1 | cs | TRUE
4 | LV_1505-33_0_3_line_4 | NAYY 4x150 SE | 3 | 5 | 0.0081631 | 0.208 | 0.08 | 261 | 0 | 0.27 | 1 | 1 | cs | TRUE
5 | LV_1505-33_0_3_line_5 | NAYY 4x150 SE | 4 | 6 | 0.0094033 | 0.208 | 0.08 | 261 | 0 | 0.27 | 1 | 1 | cs | TRUE
6 | LV_1505-33_0_3_line_6 | NAYY 4x150 SE | 5 | 10 | 0.011464 | 0.208 | 0.08 | 261 | 0 | 0.27 | 1 | 1 | cs | TRUE
7 | LV_1505-33_0_3_line_7 | NAYY 4x150 SE | 5 | 11 | 0.0039022 | 0.208 | 0.08 | 261 | 0 | 0.27 | 1 | 1 | cs | TRUE
8 | LV_1505-33_0_3_line_8 | NAYY 4x150 SE | 6 | 12 | 0.013849 | 0.208 | 0.08 | 261 | 0 | 0.27 | 1 | 1 | cs | TRUE
9 | LV_1505-33_0_3_line_9 | NAYY 4x150 SE | 7 | 8 | 0.010044 | 0.208 | 0.08 | 261 | 0 | 0.27 | 1 | 1 | cs | TRUE
10 | LV_1505-33_0_3_line_10 | NAYY 4x150 SE | 7 | 9 | 0.017317 | 0.208 | 0.08 | 261 | 0 | 0.27 | 1 | 1 | cs | TRUE
11 | LV_1505-33_0_3_line_11 | NAYY 4x150 SE | 9 | 13 | 0.014158 | 0.208 | 0.08 | 261 | 0 | 0.27 | 1 | 1 | cs | TRUE
12 | LV_1505-33_0_3_line_12 | NAYY 4x150 SE | 10 | 23 | 0.0022229 | 0.208 | 0.08 | 261 | 0 | 0.27 | 1 | 1 | cs | TRUE
13 | LV_1505-33_0_3_line_13 | NAYY 4x150 SE | 11 | 22 | 0.019717 | 0.208 | 0.08 | 261 | 0 | 0.27 | 1 | 1 | cs | TRUE
14 | LV_1505-33_0_3_line_14 | NAYY 4x150 SE | 12 | 16 | 0.0042991 | 0.208 | 0.08 | 261 | 0 | 0.27 | 1 | 1 | cs | TRUE
15 | LV_1505-33_0_3_line_15 | NAYY 4x150 SE | 13 | 14 | 0.018846 | 0.208 | 0.08 | 261 | 0 | 0.27 | 1 | 1 | cs | TRUE
16 | LV_1505-33_0_3_line_16 | NAYY 4x150 SE | 14 | 15 | 0.012183 | 0.208 | 0.08 | 261 | 0 | 0.27 | 1 | 1 | cs | TRUE
17 | LV_1505-33_0_3_line_17 | NAYY 4x150 SE | 15 | 17 | 0.019406 | 0.208 | 0.08 | 261 | 0 | 0.27 | 1 | 1 | cs | TRUE
18 | LV_1505-33_0_3_line_18 | NAYY 4x150 SE | 15 | 18 | 0.050194 | 0.208 | 0.08 | 261 | 0 | 0.27 | 1 | 1 | cs | TRUE
19 | LV_1505-33_0_3_line_19 | NAYY 4x150 SE | 16 | 19 | 0.018479 | 0.208 | 0.08 | 261 | 0 | 0.27 | 1 | 1 | cs | TRUE
20 | LV_1505-33_0_3_line_20 | NAYY 4x150 SE | 17 | 20 | 0.0038255 | 0.208 | 0.08 | 261 | 0 | 0.27 | 1 | 1 | cs | TRUE
21 | LV_1505-33_0_3_line_21 | NAYY 4x150 SE | 18 | 21 | 0.015153 | 0.208 | 0.08 | 261 | 0 | 0.27 | 1 | 1 | cs | TRUE
22 | LV_1505-33_0_3_line_22 | NAYY 4x150 SE | 18 | 19 | 0.0092737 | 0.208 | 0.08 | 261 | 0 | 0.27 | 1 | 2 | cs | TRUE
23 | LV_1505-33_0_3_line_23 | NAYY 4x150 SE | 20 | 28 | 0.018804 | 0.208 | 0.08 | 261 | 0 | 0.27 | 1 | 1 | cs | TRUE
24 | LV_1505-33_0_3_line_24 | NAYY 4x150 SE | 21 | 25 | 0.010219 | 0.208 | 0.08 | 261 | 0 | 0.27 | 1 | 1 | cs | TRUE
25 | LV_1505-33_0_3_line_25 | NAYY 4x150 SE | 23 | 24 | 0.025832 | 0.208 | 0.08 | 261 | 0 | 0.27 | 1 | 1 | cs | TRUE
26 | LV_1505-33_0_3_line_26 | NAYY 4x150 SE | 25 | 26 | 0.0096438 | 0.208 | 0.08 | 261 | 0 | 0.27 | 1 | 1 | cs | TRUE
27 | LV_1505-33_0_3_line_27 | NAYY 4x150 SE | 26 | 27 | 0.0098985 | 0.208 | 0.08 | 261 | 0 | 0.27 | 1 | 1 | cs | TRUE
28 | LV_1505-33_0_3_line_28 | NAYY 4x150 SE | 27 | 29 | 0.0095794 | 0.208 | 0.08 | 261 | 0 | 0.27 | 1 | 1 | cs | TRUE
29 | LV_1505-33_0_3_line_29 | NAYY 4x150 SE | 28 | 30 | 0.0092518 | 0.208 | 0.08 | 261 | 0 | 0.27 | 1 | 1 | cs | TRUE
30 | LV_1505-33_0_3_line_30 | NAYY 4x150 SE | 29 | 31 | 0.034724 | 0.208 | 0.08 | 261 | 0 | 0.27 | 1 | 1 | cs | TRUE
31 | LV_1505-33_0_3_line_31 | NAYY 4x150 SE | 30 | 32 | 0.0098035 | 0.208 | 0.08 | 261 | 0 | 0.27 | 1 | 1 | cs | TRUE
32 | LV_1505-33_0_3_line_32 | NAYY 4x150 SE | 32 | 33 | 0.060584 | 0.208 | 0.08 | 261 | 0 | 0.27 | 1 | 1 | cs | TRUE

## trafo
| name | std_type | hv_bus | lv_bus | sn_mva | vn_hv_kv | vn_lv_kv | vk_percent | vkr_percent | pfe_kw | i0_percent | shift_degree | tap_side | tap_neutral | tap_min | tap_max | tap_step_percent | tap_step_degree | tap_pos | tap_phase_shifter | parallel | df | in_service
0 | LV_1505-33_0_3_trafo_16 | 0.25 MVA 20/0.4 kV | 34 | 19 | 0.25 | 20 | 0.4 | 6 | 1.44 | 0.8 | 0.32 | 150 | hv | 0 | -2 | 2 | 2.5 | 0 | 0 | FALSE | 1 | 1 | TRUE

## line_geodata
| x0 | y0 | x1 | y1 | x2 | y2 | x3 | y3 | x4 | y4
0 | 2674331.9062 | 1204519.0675 | 2674329.8404 | 1204517.9478
1 | 2674331.9062 | 1204519.0675 | 2674345.1909 | 1204526.2676
2 | 2674329.8404 | 1204517.9478 | 2674329.8404 | 1204517.9478 | 2674327.0435 | 1204516.0842
3 | 2674350.0859 | 1204528.9205 | 2674345.1909 | 1204526.2676
4 | 2674320.2502 | 1204511.5579 | 2674327.0435 | 1204516.0842
5 | 2674358.353 | 1204533.4012 | 2674358.353 | 1204533.4012 | 2674350.0859 | 1204528.9205
6 | 2674320.2502 | 1204511.5579 | 2674310.7088 | 1204505.2027
7 | 2674320.2502 | 1204511.5579 | 2674317.5026 | 1204508.7869
8 | 2674358.353 | 1204533.4012 | 2674370.8247 | 1204539.4217
9 | 2674366.4639 | 1204472.6786 | 2674363.8326 | 1204470.9529 | 2674360.0241 | 1204465.2019
10 | 2674366.4639 | 1204472.6786 | 2674380.9445 | 1204482.1755
11 | 2674392.7839 | 1204489.9402 | 2674380.9445 | 1204482.1755
12 | 2674308.8587 | 1204503.9704 | 2674310.7088 | 1204505.2027
13 | 2674317.5026 | 1204508.7869 | 2674303.6201 | 1204494.7862
14 | 2674370.8247 | 1204539.4217 | 2674374.6963 | 1204541.2906
15 | 2674392.7839 | 1204489.9402 | 2674408.5434 | 1204500.2759
16 | 2674408.5434 | 1204500.2759 | 2674418.7313 | 1204506.9574
17 | 2674418.7313 | 1204506.9574 | 2674425.162 | 1204511.1749 | 2674436.0305 | 1204515.5499
18 | 2674399.6711 | 1204553.3918 | 2674418.7313 | 1204506.9574
19 | 2674391.3382 | 1204549.3242 | 2674374.6963 | 1204541.2906
20 | 2674439.5792 | 1204516.9784 | 2674436.0305 | 1204515.5499
21 | 2674399.6711 | 1204553.3918 | 2674412.9391 | 1204560.7107
22 | 2674399.6711 | 1204553.3918 | 2674399.0165 | 1204553.0308 | 2674391.3382 | 1204549.3242
23 | 2674439.5792 | 1204516.9784 | 2674457.0232 | 1204524.0002
24 | 2674412.9391 | 1204560.7107 | 2674421.8874 | 1204565.6467
25 | 2674308.8587 | 1204503.9704 | 2674287.3593 | 1204489.6506
26 | 2674430.3317 | 1204570.3048 | 2674421.8874 | 1204565.6467
27 | 2674430.3317 | 1204570.3048 | 2674438.999 | 1204575.0858
28 | 2674438.999 | 1204575.0858 | 2674447.3869 | 1204579.7127
29 | 2674465.6058 | 1204527.455 | 2674457.0232 | 1204524.0002
30 | 2674447.3869 | 1204579.7127 | 2674449.1883 | 1204580.7064 | 2674462.4802 | 1204586.7425 | 2674477.9811 | 1204588.8926 | 2674480.3873 | 1204588.6405
31 | 2674474.7001 | 1204531.1158 | 2674465.6058 | 1204527.455
32 | 2674474.7001 | 1204531.1158 | 2674513.2721 | 1204484.3975

## bus_geodata
| x | y | coords
0 | 2674331.9062 | 1204519.0675
1 | 2674329.8404 | 1204517.9478
2 | 2674345.1909 | 1204526.2676
3 | 2674327.0435 | 1204516.0842
4 | 2674350.0859 | 1204528.9205
5 | 2674320.2502 | 1204511.5579
6 | 2674358.353 | 1204533.4012
7 | 2674366.4639 | 1204472.6786
8 | 2674360.0241 | 1204465.2019
9 | 2674380.9445 | 1204482.1755
10 | 2674310.7088 | 1204505.2027
11 | 2674317.5026 | 1204508.7869
12 | 2674370.8247 | 1204539.4217
13 | 2674392.7839 | 1204489.9402
14 | 2674408.5434 | 1204500.2759
15 | 2674418.7313 | 1204506.9574
16 | 2674374.6963 | 1204541.2906
17 | 2674436.0305 | 1204515.5499
18 | 2674399.6711 | 1204553.3918
19 | 2674391.3382 | 1204549.3242
20 | 2674439.5792 | 1204516.9784
21 | 2674412.9391 | 1204560.7107
22 | 2674303.6201 | 1204494.7862
23 | 2674308.8587 | 1204503.9704
24 | 2674287.3593 | 1204489.6506
25 | 2674421.8874 | 1204565.6467
26 | 2674430.3317 | 1204570.3048
27 | 2674438.999 | 1204575.0858
28 | 2674457.0232 | 1204524.0002
29 | 2674447.3869 | 1204579.7127
30 | 2674465.6058 | 1204527.455
31 | 2674480.3873 | 1204588.6405
32 | 2674474.7001 | 1204531.1158
33 | 2674513.2721 | 1204484.3975
34 | 2674551.3992 | 1204585.1172

## line_std_types
| c_nf_per_km | r_ohm_per_km | x_ohm_per_km | max_i_ka | type | q_mm2 | alpha | voltage_rating
NAYY 4x50 SE | 210 | 0.642 | 0.083 | 0.142 | cs | 50 | 0.00403 | LV
NAYY 4x120 SE | 264 | 0.225 | 0.08 | 0.242 | cs | 120 | 0.00403 | LV
NAYY 4x150 SE | 261 | 0.208 | 0.08 | 0.27 | cs | 150 | 0.00403 | LV
NA2XS2Y 1x95 RM/25 12/20 kV | 216 | 0.313 | 0.132 | 0.252 | cs | 95 | 0.00403 | MV
NA2XS2Y 1x185 RM/25 12/20 kV | 273 | 0.161 | 0.117 | 0.362 | cs | 185 | 0.00403 | MV
NA2XS2Y 1x240 RM/25 12/20 kV | 304 | 0.122 | 0.112 | 0.421 | cs | 240 | 0.00403 | MV
NA2XS2Y 1x95 RM/25 6/10 kV | 315 | 0.313 | 0.123 | 0.249 | cs | 95 | 0.00403 | MV
NA2XS2Y 1x185 RM/25 6/10 kV | 406 | 0.161 | 0.11 | 0.358 | cs | 185 | 0.00403 | MV
NA2XS2Y 1x240 RM/25 6/10 kV | 456 | 0.122 | 0.105 | 0.416 | cs | 240 | 0.00403 | MV
NA2XS2Y 1x150 RM/25 12/20 kV | 250 | 0.206 | 0.116 | 0.319 | cs | 150 | 0.00403 | MV
NA2XS2Y 1x120 RM/25 12/20 kV | 230 | 0.253 | 0.119 | 0.283 | cs | 120 | 0.00403 | MV
NA2XS2Y 1x70 RM/25 12/20 kV | 190 | 0.443 | 0.132 | 0.22 | cs | 70 | 0.00403 | MV
NA2XS2Y 1x150 RM/25 6/10 kV | 360 | 0.206 | 0.11 | 0.315 | cs | 150 | 0.00403 | MV
NA2XS2Y 1x120 RM/25 6/10 kV | 340 | 0.253 | 0.113 | 0.28 | cs | 120 | 0.00403 | MV
NA2XS2Y 1x70 RM/25 6/10 kV | 280 | 0.443 | 0.123 | 0.217 | cs | 70 | 0.00403 | MV
N2XS(FL)2Y 1x120 RM/35 64/110 kV | 112 | 0.153 | 0.166 | 0.366 | cs | 120 | 0.00393 | HV
N2XS(FL)2Y 1x185 RM/35 64/110 kV | 125 | 0.099 | 0.156 | 0.457 | cs | 185 | 0.00393 | HV
N2XS(FL)2Y 1x240 RM/35 64/110 kV | 135 | 0.075 | 0.149 | 0.526 | cs | 240 | 0.00393 | HV
N2XS(FL)2Y 1x300 RM/35 64/110 kV | 144 | 0.06 | 0.144 | 0.588 | cs | 300 | 0.00393 | HV
15-AL1/3-ST1A 0.4 | 11 | 1.8769 | 0.35 | 0.105 | ol | 16 | 0.00403 | LV
24-AL1/4-ST1A 0.4 | 11.25 | 1.2012 | 0.335 | 0.14 | ol | 24 | 0.00403 | LV
48-AL1/8-ST1A 0.4 | 12.2 | 0.5939 | 0.3 | 0.21 | ol | 48 | 0.00403 | LV
94-AL1/15-ST1A 0.4 | 13.2 | 0.306 | 0.29 | 0.35 | ol | 94 | 0.00403 | LV
34-AL1/6-ST1A 10.0 | 9.7 | 0.8342 | 0.36 | 0.17 | ol | 34 | 0.00403 | MV
48-AL1/8-ST1A 10.0 | 10.1 | 0.5939 | 0.35 | 0.21 | ol | 48 | 0.00403 | MV
70-AL1/11-ST1A 10.0 | 10.4 | 0.4132 | 0.339 | 0.29 | ol | 70 | 0.00403 | MV
94-AL1/15-ST1A 10.0 | 10.75 | 0.306 | 0.33 | 0.35 | ol | 94 | 0.00403 | MV
122-AL1/20-ST1A 10.0 | 11.1 | 0.2376 | 0.323 | 0.41 | ol | 122 | 0.00403 | MV
149-AL1/24-ST1A 10.0 | 11.25 | 0.194 | 0.315 | 0.47 | ol | 149 | 0.00403 | MV
34-AL1/6-ST1A 20.0 | 9.15 | 0.8342 | 0.382 | 0.17 | ol | 34 | 0.00403 | MV
48-AL1/8-ST1A 20.0 | 9.5 | 0.5939 | 0.372 | 0.21 | ol | 48 | 0.00403 | MV
70-AL1/11-ST1A 20.0 | 9.7 | 0.4132 | 0.36 | 0.29 | ol | 70 | 0.00403 | MV
94-AL1/15-ST1A 20.0 | 10 | 0.306 | 0.35 | 0.35 | ol | 94 | 0.00403 | MV
122-AL1/20-ST1A 20.0 | 10.3 | 0.2376 | 0.344 | 0.41 | ol | 122 | 0.00403 | MV
149-AL1/24-ST1A 20.0 | 10.5 | 0.194 | 0.337 | 0.47 | ol | 149 | 0.00403 | MV
184-AL1/30-ST1A 20.0 | 10.75 | 0.1571 | 0.33 | 0.535 | ol | 184 | 0.00403 | MV
243-AL1/39-ST1A 20.0 | 11 | 0.1188 | 0.32 | 0.645 | ol | 243 | 0.00403 | MV
48-AL1/8-ST1A 110.0 | 8 | 0.5939 | 0.46 | 0.21 | ol | 48 | 0.00403 | HV
70-AL1/11-ST1A 110.0 | 8.4 | 0.4132 | 0.45 | 0.29 | ol | 70 | 0.00403 | HV
94-AL1/15-ST1A 110.0 | 8.65 | 0.306 | 0.44 | 0.35 | ol | 94 | 0.00403 | HV
122-AL1/20-ST1A 110.0 | 8.5 | 0.2376 | 0.43 | 0.41 | ol | 122 | 0.00403 | HV
149-AL1/24-ST1A 110.0 | 8.75 | 0.194 | 0.41 | 0.47 | ol | 149 | 0.00403 | HV
184-AL1/30-ST1A 110.0 | 8.8 | 0.1571 | 0.4 | 0.535 | ol | 184 | 0.00403 | HV
243-AL1/39-ST1A 110.0 | 9 | 0.1188 | 0.39 | 0.645 | ol | 243 | 0.00403 | HV
305-AL1/39-ST1A 110.0 | 9.2 | 0.0949 | 0.38 | 0.74 | ol | 305 | 0.00403 | HV
490-AL1/64-ST1A 110.0 | 9.75 | 0.059 | 0.37 | 0.96 | ol | 490 | 0.00403 | HV
679-AL1/86-ST1A 110.0 | 9.95 | 0.042 | 0.36 | 1.15 | ol | 679 | 0.00403 | HV
490-AL1/64-ST1A 220.0 | 10 | 0.059 | 0.285 | 0.96 | ol | 490 | 0.00403 | HV
679-AL1/86-ST1A 220.0 | 11.7 | 0.042 | 0.275 | 1.15 | ol | 679 | 0.00403 | HV
490-AL1/64-ST1A 380.0 | 11 | 0.059 | 0.253 | 0.96 | ol | 490 | 0.00403 | HV
679-AL1/86-ST1A 380.0 | 14.6 | 0.042 | 0.25 | 1.15 | ol | 679 | 0.00403 | HV

## trafo_std_types
| i0_percent | pfe_kw | vkr_percent | sn_mva | vn_lv_kv | vn_hv_kv | vk_percent | shift_degree | vector_group | tap_side | tap_neutral | tap_min | tap_max | tap_step_degree | tap_step_percent | tap_phase_shifter
160 MVA 380/110 kV | 0.06 | 60 | 0.25 | 160 | 110 | 380 | 12.2 | 0 | Yy0 | hv | 0 | -9 | 9 | 0 | 1.5 | FALSE
100 MVA 220/110 kV | 0.06 | 55 | 0.26 | 100 | 110 | 220 | 12 | 0 | Yy0 | hv | 0 | -9 | 9 | 0 | 1.5 | FALSE
63 MVA 110/20 kV | 0.04 | 22 | 0.32 | 63 | 20 | 110 | 18 | 150 | YNd5 | hv | 0 | -9 | 9 | 0 | 1.5 | FALSE
40 MVA 110/20 kV | 0.05 | 18 | 0.34 | 40 | 20 | 110 | 16.2 | 150 | YNd5 | hv | 0 | -9 | 9 | 0 | 1.5 | FALSE
25 MVA 110/20 kV | 0.07 | 14 | 0.41 | 25 | 20 | 110 | 12 | 150 | YNd5 | hv | 0 | -9 | 9 | 0 | 1.5 | FALSE
63 MVA 110/10 kV | 0.04 | 22 | 0.32 | 63 | 10 | 110 | 18 | 150 | YNd5 | hv | 0 | -9 | 9 | 0 | 1.5 | FALSE
40 MVA 110/10 kV | 0.05 | 18 | 0.34 | 40 | 10 | 110 | 16.2 | 150 | YNd5 | hv | 0 | -9 | 9 | 0 | 1.5 | FALSE
25 MVA 110/10 kV | 0.07 | 14 | 0.41 | 25 | 10 | 110 | 12 | 150 | YNd5 | hv | 0 | -9 | 9 | 0 | 1.5 | FALSE
0.25 MVA 20/0.4 kV | 0.32 | 0.8 | 1.44 | 0.25 | 0.4 | 20 | 6 | 150 | Yzn5 | hv | 0 | -2 | 2 | 0 | 2.5 | FALSE
0.4 MVA 20/0.4 kV | 0.3375 | 1.35 | 1.425 | 0.4 | 0.4 | 20 | 6 | 150 | Dyn5 | hv | 0 | -2 | 2 | 0 | 2.5 | FALSE
0.63 MVA 20/0.4 kV | 0.2619 | 1.65 | 1.206 | 0.63 | 0.4 | 20 | 6 | 150 | Dyn5 | hv | 0 | -2 | 2 | 0 | 2.5 | FALSE
0.25 MVA 10/0.4 kV | 0.24 | 0.6 | 1.2 | 0.25 | 0.4 | 10 | 4 | 150 | Dyn5 | hv | 0 | -2 | 2 | 0 | 2.5 | FALSE
0.4 MVA 10/0.4 kV | 0.2375 | 0.95 | 1.325 | 0.4 | 0.4 | 10 | 4 | 150 | Dyn5 | hv | 0 | -2 | 2 | 0 | 2.5 | FALSE
0.63 MVA 10/0.4 kV | 0.1873 | 1.18 | 1.0794 | 0.63 | 0.4 | 10 | 4 | 150 | Dyn5 | hv | 0 | -2 | 2 | 0 | 2.5 | FALSE

## trafo3w_std_types
| sn_hv_mva | sn_mv_mva | sn_lv_mva | vn_hv_kv | vn_mv_kv | vn_lv_kv | vk_hv_percent | vk_mv_percent | vk_lv_percent | vkr_hv_percent | vkr_mv_percent | vkr_lv_percent | pfe_kw | i0_percent | shift_mv_degree | shift_lv_degree | vector_group | tap_side | tap_neutral | tap_min | tap_max | tap_step_percent
63/25/38 MVA 110/20/10 kV | 63 | 25 | 38 | 110 | 20 | 10 | 10.4 | 10.4 | 10.4 | 0.28 | 0.32 | 0.35 | 35 | 0.89 | 0 | 0 | YN0yn0yn0 | hv | 0 | -10 | 10 | 1.2
63/25/38 MVA 110/10/10 kV | 63 | 25 | 38 | 110 | 10 | 10 | 10.4 | 10.4 | 10.4 | 0.28 | 0.32 | 0.35 | 35 | 0.89 | 0 | 0 | YN0yn0yn0 | hv | 0 | -10 | 10 | 1.2

## fuse_std_types
| fuse_type | i_rated_a | t_avg | t_min | t_total | x_avg | x_min | x_total
HV 100A | HV 100A | 100 | 0 | [10.0, 3.64, 0.854, 0.281, 0.1, 0.0531, 0.022, 0.01] | [10.0, 4.267, 1.21, 0.403, 0.1, 0.058, 0.022, 0.01] | 0 | [300.0, 350.0, 450.0, 550.0, 700.0, 850.0, 1200.0, 1752.0] | [600.0, 700.0, 900.0, 1150.0, 1665.0, 2000.0, 3000.0, 4313.0]
HV 10A | HV 10A | 10 | 0 | [10.0, 1675.0, 0.344, 0.156, 0.1, 0.0417, 0.0171, 0.01] | [10.0, 1.3, 0.3, 0.155, 0.1, 0.0555, 0.023, 0.01] | 0 | [30.0, 32.0, 35.0, 37.0, 39.0, 50.0, 70.0, 88.0] | [60.0, 70.0, 80.0, 87.0, 94.0, 110.0, 150.0, 216.0]
HV 125A | HV 125A | 125 | 0 | [10.0, 1.82, 0.344, 0.1, 0.0467, 0.0269, 0.01] | [10.0, 2.478, 0.426, 0.1, 0.0427, 0.0211, 0.01] | 0 | [375.0, 500.0, 700.0, 925.0, 1200.0, 1500.0, 2341.0] | [750.0, 1000.0, 1500.0, 2200.0, 3000.0, 4000.0, 5765.0]
HV 160A | HV 160A | 160 | 0 | [10.0, 4.15, 1.03, 0.198, 0.1, 0.051, 0.0172, 0.01] | [10.0, 2.3, 0.734, 0.274, 0.1, 0.046, 0.0177, 0.01] | 0 | [480.0, 550.0, 700.0, 1000.0, 1260.0, 1600.0, 2500.0, 3227.0] | [960.0, 1300.0, 1700.0, 2200.0, 2996.0, 4000.0, 6000.0, 7946.0]
HV 16A | HV 16A | 16 | 0 | [10.0, 0.352, 0.164, 0.1, 0.0649, 0.0342, 0.01] | [10.0, 2.34, 0.722, 0.181, 0.1, 0.055, 0.0296, 0.01] | 0 | [48.0, 60.0, 65.0, 71.0, 80.0, 100.0, 162.0] | [96.0, 110.0, 125.0, 150.0, 168.0, 200.0, 250.0, 398.0]
HV 200A | HV 200A | 200 | 0 | [10.0, 4.267, 1.21, 0.403, 0.1, 0.058, 0.022, 0.01] | [10.0, 3.73, 1.654, 0.328, 0.1, 0.0531, 0.019, 0.01] | 0 | [600.0, 700.0, 900.0, 1150.0, 1665.0, 2000.0, 3000.0, 4313.0] | [1200.0, 1500.0, 1800.0, 2700.0, 3960.0, 5000.0, 7500.0, 10620.0]
HV 20A | HV 20A | 20 | 0 | [10.0, 1.3, 0.3, 0.155, 0.1, 0.0555, 0.023, 0.01] | [10.0, 1.3, 0.161, 0.1, 0.0611, 0.0399, 0.0141, 0.01] | 0 | [60.0, 70.0, 80.0, 87.0, 94.0, 110.0, 150.0, 216.0] | [120.0, 150.0, 200.0, 223.0, 260.0, 300.0, 450.0, 532.0]
HV 25A | HV 25A | 25 | 0 | [10.0, 2.512, 0.833, 0.299, 0.1, 0.0372, 0.0223, 0.01] | [10.0, 3.125, 0.597, 0.198, 0.1, 0.0378, 0.022, 0.01] | 0 | [75.0, 82.0, 90.0, 100.0, 124.0, 170.0, 200.0, 289.0] | [150.0, 170.0, 210.0, 250.0, 294.0, 400.0, 500.0, 711.0]
HV 31.5A | HV 31.5A | 31.5 | 0 | [10.0, 2.34, 0.722, 0.181, 0.1, 0.055, 0.0296, 0.01] | [10.0, 2.84, 0.368, 0.164, 0.1, 0.0621, 0.0378, 0.0195, 0.01] | 0 | [95.0, 110.0, 125.0, 150.0, 165.0, 200.0, 250.0, 390.0] | [189.0, 220.0, 300.0, 350.0, 393.0, 450.0, 530.0, 700.0, 960.0]
HV 40A | HV 40A | 40 | 0 | [10.0, 1.3, 0.161, 0.1, 0.0611, 0.0399, 0.0141, 0.01] | [10.0, 2.05, 0.369, 0.198, 0.1, 0.051, 0.0298, 0.01] | 0 | [120.0, 150.0, 200.0, 223.0, 260.0, 300.0, 450.0, 532.0] | [240.0, 300.0, 400.0, 450.0, 530.0, 650.0, 800.0, 1311.0]
HV 50A | HV 50A | 50 | 0 | [10.0, 3.215, 0.597, 0.198, 0.1, 0.0378, 0.022, 0.01] | [10.0, 3.64, 0.854, 0.281, 0.1, 0.0531, 0.022, 0.01] | 0 | [150.0, 170.0, 210.0, 250.0, 294.0, 400.0, 500.0, 711.0] | [300.0, 350.0, 450.0, 550.0, 700.0, 850.0, 1200.0, 1752.0]
HV 6.3A | HV 6.3A | 6.3 | 0 | [10.0, 1.39, 0.344, 0.168, 0.1, 0.056, 0.0263, 0.01] | [10.0, 1.711, 0.516, 0.198, 0.1, 0.0634, 0.0303, 0.01] | 0 | [19.0, 19.5, 20.4, 20.8, 22.0, 25.0, 32.0, 48.0] | [38.0, 40.0, 43.0, 48.0, 53.0, 60.0, 75.0, 118.0]
HV 63A | HV 63A | 63 | 0 | [10.0, 2.84, 0.368, 0.164, 0.1, 0.0621, 0.0378, 0.0195, 0.01] | [10.0, 1.82, 0.344, 0.1, 0.0467, 0.0269, 0.01] | 0 | [189.0, 220.0, 300.0, 350.0, 393.0, 450.0, 530.0, 700.0, 961.0] | [378.0, 500.0, 700.0, 934.0, 1200.0, 1500.0, 2366.0]
HV 80A | HV 80A | 80 | 0 | [10.0, 2.05, 0.369, 0.198, 0.1, 0.051, 0.0298, 0.01] | [10.0, 4.15, 1.03, 0.198, 0.1, 0.051, 0.0172, 0.01] | 0 | [240.0, 300.0, 400.0, 450.0, 530.0, 650.0, 800.0, 1311.0] | [480.0, 550.0, 700.0, 1000.0, 1260.0, 1600.0, 2500.0, 3227.0]
Siemens NH-1-100 | Siemens NH-1-100 | 100 | [5400.0, 2000.0, 400.0, 20.0, 1.0, 0.2, 0.012, 0.004] | 0 | 0 | [150.0, 190.0, 250.0, 430.0, 900.0, 1250.0, 2700.0, 3600.0] | 0 | 0
Siemens NH-1-125 | Siemens NH-1-125 | 125 | [4800.0, 120.0, 7.0, 0.1, 0.004] | 0 | 0 | [180.0, 400.0, 740.0, 2000.0, 4250.0] | 0 | 0
Siemens NH-1-16 | Siemens NH-1-16 | 16 | [4000.0, 400.0, 2.0, 0.1, 0.04, 0.01] | 0 | 0 | [26.0, 35.0, 75.0, 150.0, 200.0, 300.0] | 0 | 0
Siemens NH-1-160 | Siemens NH-1-160 | 160 | [4800.0, 120.0, 7.0, 0.1, 0.004] | 0 | 0 | [210.0, 500.0, 900.0, 2300.0, 5000.0] | 0 | 0
Siemens NH-1-25 | Siemens NH-1-25 | 25 | [4000.0, 1000.0, 10.0, 0.2, 0.02, 0.01] | 0 | 0 | [40.0, 50.0, 100.0, 210.0, 400.0, 500.0] | 0 | 0
Siemens NH-1-50 | Siemens NH-1-50 | 50 | [4000.0, 40.0, 4.0, 1.0, 0.02, 0.01] | 0 | 0 | [86.0, 200.0, 300.0, 400.0, 1000.0, 1280.0] | 0 | 0
Siemens NH-1-63 | Siemens NH-1-63 | 63 | [4000.0, 100.0, 10.0, 2.0, 0.04, 0.01] | 0 | 0 | [100.0, 200.0, 300.0, 400.0, 1000.0, 1500.0] | 0 | 0
Siemens NH-1-80 | Siemens NH-1-80 | 80 | [4800.0, 120.0, 7.0, 0.1, 0.01] | 0 | 0 | [150.58, 250.0, 450.0, 1150.0, 2470.0] | 0 | 0
Siemens NH-2-1000 | Siemens NH-2-1000 | 1000 | [4800.0, 120.0, 7.0, 0.1, 0.004] | 0 | 0 | [1900.0, 3500.0, 8400.0, 24000.0, 52000.0] | 0 | 0
Siemens NH-2-200 | Siemens NH-2-200 | 200 | [4800.0, 120.0, 7.0, 0.1, 0.004] | 0 | 0 | [280.0, 650.0, 1200.0, 3000.0, 7000.0] | 0 | 0
Siemens NH-2-224 | Siemens NH-2-224 | 224 | [4800.0, 120.0, 7.0, 0.2, 0.04, 0.004] | 0 | 0 | [400.0, 750.0, 1453.0, 3025.0, 4315.0, 7600.0] | 0 | 0
Siemens NH-2-250 | Siemens NH-2-250 | 250 | [4800.0, 120.0, 7.0, 0.1, 0.004] | 0 | 0 | [450.0, 800.0, 1650.0, 4000.0, 8500.0] | 0 | 0
Siemens NH-2-315 | Siemens NH-2-315 | 315 | [4800.0, 120.0, 7.0, 0.1, 0.004] | 0 | 0 | [550.0, 920.0, 1900.0, 5000.0, 11000.0] | 0 | 0
Siemens NH-2-355 | Siemens NH-2-355 | 355 | [4800.0, 120.0, 6.0, 0.1, 0.004] | 0 | 0 | [650.0, 1116.27, 2350.0, 5840.0, 12790.0] | 0 | 0
Siemens NH-2-400 | Siemens NH-2-400 | 400 | [4800.0, 120.0, 7.0, 0.1, 0.004] | 0 | 0 | [720.0, 1350.0, 2800.0, 6500.0, 15000.0] | 0 | 0
Siemens NH-2-425 | Siemens NH-2-425 | 425 | [4800.0, 120.0, 7.0, 0.1, 0.004] | 0 | 0 | [850.0, 1500.0, 3050.0, 7500.0, 16500.0] | 0 | 0
Siemens NH-2-630 | Siemens NH-2-630 | 630 | [4800.0, 120.0, 7.0, 0.1, 0.004] | 0 | 0 | [1200.0, 2000.0, 4800.0, 12000.0, 26000.0] | 0 | 0

## res_bus
| vm_pu | va_degree | p_mw | q_mvar
0 | 0.99527 | -0.033177 | 0.015703 | 0.0039356
1 | 0.99521 | -0.033539 | 0.00083839 | 0.00021012
2 | 0.99594 | -0.028457 | 0.0068157 | 0.0017082
3 | 0.99514 | -0.03403 | 0.0036425 | 0.00091289
4 | 0.99624 | -0.026338 | 0.0072849 | 0.0018258
5 | 0.99502 | -0.034921 | 0 | 0
6 | 0.99685 | -0.022074 | 0.0065491 | 0.0016414
7 | 0.99122 | -0.061536 | 0.0044535 | 0.0011162
8 | 0.99112 | -0.06221 | 0.0066127 | 0.0016573
9 | 0.99149 | -0.059589 | 0.0025171 | 0.00063084
10 | 0.99497 | -0.035278 | 0.00066305 | 0.00016618
11 | 0.99497 | -0.035226 | 0.0033416 | 0.00083748
12 | 0.99787 | -0.014893 | 0.0055457 | 0.0013899
13 | 0.99177 | -0.057637 | 0.0071104 | 0.001782
14 | 0.99233 | -0.053681 | 0.012401 | 0.0031081
15 | 0.99291 | -0.049596 | 0.011666 | 0.0029238
16 | 0.99822 | -0.012429 | 0.010048 | 0.0025183
17 | 0.99173 | -0.057905 | 0.0081288 | 0.0020373
18 | 0.99919 | -0.0056571 | 0.0054526 | 0.0013666
19 | 1 | 0 | -0.19121 | -0.047855
20 | 0.99154 | -0.05923 | 0.0033808 | 0.0008473
21 | 0.99855 | -0.010154 | 0.0076661 | 0.0019213
22 | 0.99485 | -0.036101 | 0.0043995 | 0.0011026
23 | 0.99496 | -0.035333 | 0.0017882 | 0.00044817
24 | 0.99494 | -0.035499 | 0.00063691 | 0.00015962
25 | 0.99822 | -0.012406 | 0.0035284 | 0.0008843
26 | 0.99797 | -0.01419 | 0.0046785 | 0.0011725
27 | 0.99777 | -0.015559 | 0.0034737 | 0.00087058
28 | 0.99071 | -0.065102 | 0.0088854 | 0.0022269
29 | 0.99763 | -0.01655 | 0.0048847 | 0.0012242
30 | 0.99042 | -0.067158 | 0.006155 | 0.0015426
31 | 0.99736 | -0.018442 | 0.0054307 | 0.0013611
32 | 0.9902 | -0.068723 | 0.013043 | 0.0032688
33 | 0.98997 | -0.070355 | 0.0026429 | 0.00066237
34 | 0.99998 | 149.9947 | 0 | 0

## res_line
| p_from_mw | q_from_mvar | p_to_mw | q_to_mvar | pl_mw | ql_mvar | i_from_ka | i_to_ka | i_ka | vm_from_pu | va_from_degree | vm_to_pu | va_to_degree | loading_percent
0 | 0.015314 | 0.0038377 | -0.015314 | -0.0038374 | 7.6865e-07 | 2.651e-07 | 0.022896 | 0.022896 | 0.022896 | 0.99527 | -0.033177 | 0.99521 | -0.033539 | 8.4801
1 | -0.031017 | -0.0077733 | 0.031038 | 0.0077809 | 2.0277e-05 | 7.6024e-06 | 0.046374 | 0.046374 | 0.046374 | 0.99527 | -0.033177 | 0.99594 | -0.028457 | 17.1755
2 | 0.014475 | 0.0036273 | -0.014474 | -0.003627 | 9.8235e-07 | 3.3416e-07 | 0.021643 | 0.021643 | 0.021643 | 0.99521 | -0.033539 | 0.99514 | -0.03403 | 8.0158
3 | -0.037853 | -0.009489 | 0.037865 | 0.0094932 | 1.1113e-05 | 4.2017e-06 | 0.056557 | 0.056557 | 0.056557 | 0.99594 | -0.028457 | 0.99624 | -0.026338 | 20.9471
4 | 0.010832 | 0.0027141 | -0.01083 | -0.0027136 | 1.3362e-06 | 4.0787e-07 | 0.016196 | 0.016196 | 0.016196 | 0.99514 | -0.03403 | 0.99502 | -0.034921 | 5.9986
5 | -0.045149 | -0.011319 | 0.045176 | 0.011329 | 2.6685e-05 | 1.0141e-05 | 0.067438 | 0.067438 | 0.067438 | 0.99624 | -0.026338 | 0.99685 | -0.022074 | 24.9771
6 | 0.0030884 | 0.00077353 | -0.0030882 | -0.00077362 | 1.5258e-07 | -9.0213e-08 | 0.0046184 | 0.0046184 | 0.0046184 | 0.99502 | -0.034921 | 0.99497 | -0.035278 | 1.7105
7 | 0.0077419 | 0.0019401 | -0.0077416 | -0.00194 | 3.264e-07 | 7.4854e-08 | 0.011578 | 0.011578 | 0.011578 | 0.99502 | -0.034921 | 0.99497 | -0.035226 | 4.2881
8 | -0.051725 | -0.012971 | 0.051777 | 0.01299 | 5.1522e-05 | 1.9635e-05 | 0.077214 | 0.077214 | 0.077214 | 0.99685 | -0.022074 | 0.99787 | -0.014893 | 28.5978
9 | 0.0066133 | 0.0016574 | -0.0066127 | -0.0016573 | 6.1777e-07 | 1.0815e-07 | 0.0099279 | 0.009928 | 0.009928 | 0.99122 | -0.061536 | 0.99112 | -0.06221 | 3.677
10 | -0.011067 | -0.0027736 | 0.01107 | 0.0027745 | 2.9825e-06 | 9.2383e-07 | 0.016614 | 0.016613 | 0.016614 | 0.99122 | -0.061536 | 0.99149 | -0.059589 | 6.1532
11 | -0.013587 | -0.0034053 | 0.013591 | 0.0034066 | 3.6735e-06 | 1.2302e-06 | 0.020391 | 0.020391 | 0.020391 | 0.99149 | -0.059589 | 0.99177 | -0.057637 | 7.5522
12 | 0.0024252 | 0.00060744 | -0.0024251 | -0.00060746 | 1.8246e-08 | -2.1853e-08 | 0.0036268 | 0.0036268 | 0.0036268 | 0.99497 | -0.035278 | 0.99496 | -0.035333 | 1.3433
13 | 0.0044 | 0.0011026 | -0.0043995 | -0.0011026 | 5.3275e-07 | -5.1141e-08 | 0.0065803 | 0.0065804 | 0.0065804 | 0.99497 | -0.035226 | 0.99485 | -0.036101 | 2.4372
14 | -0.057322 | -0.01438 | 0.057342 | 0.014388 | 1.9603e-05 | 7.4835e-06 | 0.085484 | 0.085484 | 0.085484 | 0.99787 | -0.014893 | 0.99822 | -0.012429 | 31.6606
15 | -0.020701 | -0.0051886 | 0.020712 | 0.0051927 | 1.1345e-05 | 4.12e-06 | 0.031059 | 0.031059 | 0.031059 | 0.99177 | -0.057637 | 0.99233 | -0.053681 | 11.5034
16 | -0.033114 | -0.0083008 | 0.033132 | 0.0083078 | 1.8745e-05 | 7.052e-06 | 0.049655 | 0.049655 | 0.049655 | 0.99233 | -0.053681 | 0.99291 | -0.049596 | 18.3908
17 | 0.042326 | 0.010618 | -0.042277 | -0.0106 | 4.8729e-05 | 1.8491e-05 | 0.063435 | 0.063435 | 0.063435 | 0.99291 | -0.049596 | 0.99173 | -0.057905 | 23.4944
18 | -0.087124 | -0.02185 | 0.087658 | 0.022055 | 0.000534 | 0.00020473 | 0.13057 | 0.13057 | 0.13057 | 0.99291 | -0.049596 | 0.99919 | -0.0056571 | 48.3604
19 | -0.06739 | -0.016906 | 0.067506 | 0.01695 | 0.00011638 | 4.4519e-05 | 0.10046 | 0.10046 | 0.10046 | 0.99822 | -0.012429 | 1 | 0 | 37.2081
20 | 0.034148 | 0.0085626 | -0.034142 | -0.0085602 | 6.267e-06 | 2.361e-06 | 0.051238 | 0.051238 | 0.051238 | 0.99173 | -0.057905 | 0.99154 | -0.05923 | 18.9772
21 | 0.029697 | 0.0074465 | -0.029679 | -0.0074396 | 1.8495e-05 | 6.9153e-06 | 0.044228 | 0.044228 | 0.044228 | 0.99919 | -0.0056571 | 0.99855 | -0.010154 | 16.3806
22 | -0.12281 | -0.030868 | 0.12291 | 0.030905 | 9.6813e-05 | 3.6993e-05 | 0.18292 | 0.18292 | 0.18292 | 0.99919 | -0.0056571 | 1 | 0 | 33.8742
23 | 0.030761 | 0.0077129 | -0.030736 | -0.0077036 | 2.5007e-05 | 9.3758e-06 | 0.046165 | 0.046165 | 0.046165 | 0.99154 | -0.05923 | 0.99071 | -0.065102 | 17.0981
24 | 0.022013 | 0.0055183 | -0.022006 | -0.0055157 | 6.8621e-06 | 2.5056e-06 | 0.032804 | 0.032804 | 0.032804 | 0.99855 | -0.010154 | 0.99822 | -0.012406 | 12.1496
25 | 0.00063692 | 0.00015929 | -0.00063691 | -0.00015962 | 1.4624e-08 | -3.2985e-07 | 0.00095243 | 0.00095255 | 0.00095255 | 0.99496 | -0.035333 | 0.99494 | -0.035499 | 0.3528
26 | 0.018478 | 0.0046314 | -0.018473 | -0.0046298 | 4.5655e-06 | 1.6299e-06 | 0.027544 | 0.027544 | 0.027544 | 0.99822 | -0.012406 | 0.99797 | -0.01419 | 10.2015
27 | 0.013795 | 0.0034573 | -0.013792 | -0.0034564 | 2.6131e-06 | 8.7571e-07 | 0.020568 | 0.020568 | 0.020568 | 0.99797 | -0.01419 | 0.99777 | -0.015559 | 7.6179
28 | 0.010318 | 0.0025858 | -0.010317 | -0.0025854 | 1.4154e-06 | 4.193e-07 | 0.015388 | 0.015388 | 0.015388 | 0.99777 | -0.015559 | 0.99763 | -0.01655 | 5.6993
29 | 0.021851 | 0.0054767 | -0.021845 | -0.0054744 | 6.2183e-06 | 2.2726e-06 | 0.032819 | 0.032819 | 0.032819 | 0.99071 | -0.065102 | 0.99042 | -0.067158 | 12.1553
30 | 0.0054321 | 0.0013612 | -0.0054307 | -0.0013611 | 1.4224e-06 | 9.3807e-08 | 0.0081022 | 0.0081023 | 0.0081023 | 0.99763 | -0.01655 | 0.99736 | -0.018442 | 3.0009
31 | 0.01569 | 0.0039318 | -0.015686 | -0.0039306 | 3.399e-06 | 1.1812e-06 | 0.023572 | 0.023572 | 0.023572 | 0.99042 | -0.067158 | 0.9902 | -0.068723 | 8.7304
32 | 0.0026435 | 0.00066183 | -0.0026429 | -0.00066237 | 5.9655e-07 | -5.4969e-07 | 0.0039723 | 0.0039725 | 0.0039725 | 0.9902 | -0.068723 | 0.98997 | -0.070355 | 1.4713

## res_trafo
| p_hv_mw | q_hv_mvar | p_lv_mw | q_lv_mvar | pl_mw | ql_mvar | i_hv_ka | i_lv_ka | vm_hv_pu | va_hv_degree | vm_lv_pu | va_lv_degree | loading_percent
0 | 2.5187e-16 | 8.8016e-16 | 0.00079998 | 7.4552e-08 | 0.00079998 | 7.4552e-08 | 2.6429e-17 | 0.0011547 | 0.99998 | 149.9947 | 1 | 0 | 0.31999

## res_ext_grid
| p_mw | q_mvar
0 | 0.20058 | 0.050203

## res_load
| p_mw | q_mvar
0 | 0.015703 | 0.0039356
1 | 0.00083839 | 0.00021012
2 | 0.0068157 | 0.0017082
3 | 0.0036425 | 0.00091289
4 | 0.0072849 | 0.0018258
5 | 0.0065491 | 0.0016414
6 | 0.0044535 | 0.0011162
7 | 0.0066127 | 0.0016573
8 | 0.0025171 | 0.00063084
9 | 0.00066305 | 0.00016618
10 | 0.0033416 | 0.00083748
11 | 0.0055457 | 0.0013899
12 | 0.0071104 | 0.001782
13 | 0.012401 | 0.0031081
14 | 0.011666 | 0.0029238
15 | 0.010048 | 0.0025183
16 | 0.0081288 | 0.0020373
17 | 0.0054526 | 0.0013666
18 | 0.0093692 | 0.0023482
19 | 0.0033808 | 0.0008473
20 | 0.0076661 | 0.0019213
21 | 0.0043995 | 0.0011026
22 | 0.0017882 | 0.00044817
23 | 0.00063691 | 0.00015962
24 | 0.0035284 | 0.0008843
25 | 0.0046785 | 0.0011725
26 | 0.0034737 | 0.00087058
27 | 0.0088854 | 0.0022269
28 | 0.0048847 | 0.0012242
29 | 0.006155 | 0.0015426
30 | 0.0054307 | 0.0013611
31 | 0.013043 | 0.0032688
32 | 0.0026429 | 0.00066237

## dtypes
| element | column | dtype
0 | bus | name | object
1 | bus | vn_kv | float64
2 | bus | type | object
3 | bus | zone | object
4 | bus | in_service | bool
5 | load | name | object
6 | load | bus | uint32
7 | load | p_mw | float64
8 | load | q_mvar | float64
9 | load | const_z_percent | float64
10 | load | const_i_percent | float64
11 | load | sn_mva | float64
12 | load | scaling | float64
13 | load | in_service | bool
14 | load | type | object
15 | ext_grid | name | object
16 | ext_grid | bus | uint32
17 | ext_grid | vm_pu | float64
18 | ext_grid | va_degree | float64
19 | ext_grid | slack_weight | float64
20 | ext_grid | in_service | bool
21 | line | name | object
22 | line | std_type | object
23 | line | from_bus | uint32
24 | line | to_bus | uint32
25 | line | length_km | float64
26 | line | r_ohm_per_km | float64
27 | line | x_ohm_per_km | float64
28 | line | c_nf_per_km | float64
29 | line | g_us_per_km | float64
30 | line | max_i_ka | float64
31 | line | df | float64
32 | line | parallel | uint32
33 | line | type | object
34 | line | in_service | bool
35 | trafo | name | object
36 | trafo | std_type | object
37 | trafo | hv_bus | uint32
38 | trafo | lv_bus | uint32
39 | trafo | sn_mva | float64
40 | trafo | vn_hv_kv | float64
41 | trafo | vn_lv_kv | float64
42 | trafo | vk_percent | float64
43 | trafo | vkr_percent | float64
44 | trafo | pfe_kw | float64
45 | trafo | i0_percent | float64
46 | trafo | shift_degree | float64
47 | trafo | tap_side | object
48 | trafo | tap_neutral | int32
49 | trafo | tap_min | int32
50 | trafo | tap_max | int32
51 | trafo | tap_step_percent | float64
52 | trafo | tap_step_degree | float64
53 | trafo | tap_pos | int32
54 | trafo | tap_phase_shifter | bool
55 | trafo | parallel | uint32
56 | trafo | df | float64
57 | trafo | in_service | bool
58 | line_geodata | coords | object
59 | bus_geodata | x | float64
60 | bus_geodata | y | float64
61 | bus_geodata | coords | object
62 | res_bus | vm_pu | float64
63 | res_bus | va_degree | float64
64 | res_bus | p_mw | float64
65 | res_bus | q_mvar | float64
66 | res_line | p_from_mw | float64
67 | res_line | q_from_mvar | float64
68 | res_line | p_to_mw | float64
69 | res_line | q_to_mvar | float64
70 | res_line | pl_mw | float64
71 | res_line | ql_mvar | float64
72 | res_line | i_from_ka | float64
73 | res_line | i_to_ka | float64
74 | res_line | i_ka | float64
75 | res_line | vm_from_pu | float64
76 | res_line | va_from_degree | float64
77 | res_line | vm_to_pu | float64
78 | res_line | va_to_degree | float64
79 | res_line | loading_percent | float64
80 | res_trafo | p_hv_mw | float64
81 | res_trafo | q_hv_mvar | float64
82 | res_trafo | p_lv_mw | float64
83 | res_trafo | q_lv_mvar | float64
84 | res_trafo | pl_mw | float64
85 | res_trafo | ql_mvar | float64
86 | res_trafo | i_hv_ka | float64
87 | res_trafo | i_lv_ka | float64
88 | res_trafo | vm_hv_pu | float64
89 | res_trafo | va_hv_degree | float64
90 | res_trafo | vm_lv_pu | float64
91 | res_trafo | va_lv_degree | float64
92 | res_trafo | loading_percent | float64
93 | res_ext_grid | p_mw | float64
94 | res_ext_grid | q_mvar | float64
95 | res_load | p_mw | float64
96 | res_load | q_mvar | float64

## parameters
| version | format_version | converged | OPF_converged | name | f_hz | sn_mva
0 | 2.14.6 | 2.14.0 | TRUE | FALSE |  | 50 | 1