## bus
| name | vn_kv | type | zone | in_service
0 | bus_LV_1505-35_0_3_node_0 | 0.4 | n |  | TRUE
1 | bus_LV_1505-35_0_3_node_1 | 0.4 | n |  | TRUE
2 | bus_LV_1505-35_0_3_node_2 | 0.4 | n |  | TRUE
3 | bus_LV_1505-35_0_3_node_3 | 0.4 | n |  | TRUE
4 | bus_LV_1505-35_0_3_node_9 | 0.4 | n |  | TRUE
5 | bus_LV_1505-35_0_3_node_10 | 0.4 | n |  | TRUE
6 | bus_LV_1505-35_0_3_node_4 | 0.4 | n |  | TRUE
7 | bus_LV_1505-35_0_3_node_8 | 0.4 | n |  | TRUE
8 | bus_LV_1505-35_0_3_node_5 | 0.4 | n |  | TRUE
9 | bus_LV_1505-35_0_3_node_6 | 0.4 | n |  | TRUE
10 | bus_LV_1505-35_0_3_node_7 | 0.4 | n |  | TRUE
11 | bus_LV_1505-35_0_3_node_17 | 0.4 | n |  | TRUE
12 | bus_LV_1505-35_0_3_node_14 | 0.4 | n |  | TRUE
13 | bus_LV_1505-35_0_3_node_18 | 0.4 | n |  | TRUE
14 | bus_LV_1505-35_0_3_node_15 | 0.4 | n |  | TRUE
15 | bus_LV_1505-35_0_3_node_13 | 0.4 | n |  | TRUE
16 | bus_LV_1505-35_0_3_node_11 | 0.4 | n |  | TRUE
17 | bus_LV_1505-35_0_3_node_12 | 0.4 | n |  | TRUE
18 | bus_LV_1505-35_0_3_node_16 | 0.4 | n |  | TRUE
19 | bus_LV_1505-35_0_3_node_19 | 0.4 | n |  | TRUE
20 | bus_LV_1505-35_0_3_node_20 | 0.4 | n |  | TRUE
21 | bus_LV_1505-35_0_3_node_21 | 0.4 | n |  | TRUE
22 | bus_LV_1505-35_0_3_node_40 | 0.4 | n |  | TRUE
23 | bus_LV_1505-35_0_3_node_38 | 0.4 | n |  | TRUE
24 | bus_LV_1505-35_0_3_node_39 | 0.4 | n |  | TRUE
25 | bus_LV_1505-35_0_3_node_43 | 0.4 | n |  | TRUE
26 | bus_LV_1505-35_0_3_node_37 | 0.4 | n |  | TRUE
27 | bus_LV_1505-35_0_3_node_22 | 0.4 | n |  | TRUE
28 | bus_LV_1505-35_0_3_node_23 | 0.4 | n |  | TRUE
29 | bus_LV_1505-35_0_3_node_24 | 0.4 | n |  | TRUE
30 | bus_LV_1505-35_0_3_node_25 | 0.4 | n |  | TRUE
31 | bus_LV_1505-35_0_3_node_26 | 0.4 | n |  | TRUE
32 | bus_LV_1505-35_0_3_node_33 | 0.4 | n |  | TRUE
33 | bus_LV_1505-35_0_3_node_30 | 0.4 | n |  | TRUE
34 | bus_LV_1505-35_0_3_node_34 | 0.4 | n |  | TRUE
35 | bus_LV_1505-35_0_3_node_28 | 0.4 | n |  | TRUE
36 | bus_LV_1505-35_0_3_node_27 | 0.4 | n |  | TRUE
37 | bus_LV_1505-35_0_3_node_29 | 0.4 | n |  | TRUE
38 | bus_LV_1505-35_0_3_node_31 | 0.4 | n |  | TRUE
39 | bus_LV_1505-35_0_3_node_32 | 0.4 | n |  | TRUE
40 | bus_LV_1505-35_0_3_node_47 | 0.4 | n |  | TRUE
41 | bus_LV_1505-35_0_3_node_45 | 0.4 | n |  | TRUE
42 | bus_LV_1505-35_0_3_node_50 | 0.4 | n |  | TRUE
43 | bus_LV_1505-35_0_3_node_48 | 0.4 | n |  | TRUE
44 | bus_LV_1505-35_0_3_node_46 | 0.4 | n |  | TRUE
45 | bus_LV_1505-35_0_3_node_35 | 0.4 | n |  | TRUE
46 | bus_LV_1505-35_0_3_node_44 | 0.4 | n |  | TRUE
47 | bus_LV_1505-35_0_3_node_36 | 0.4 | n |  | TRUE
48 | bus_LV_1505-35_0_3_node_42 | 0.4 | n |  | TRUE
49 | bus_LV_1505-35_0_3_node_51 | 0.4 | n |  | TRUE
50 | bus_LV_1505-35_0_3_node_49 | 0.4 | n |  | TRUE
51 | bus_MV_142_1_node_218 | 20 | n |  | TRUE

## load
| name | bus | p_mw | q_mvar | const_z_percent | const_i_percent | sn_mva | scaling | in_service | type
0 | LV_1505-35_0_3_load_0 | 0 | 0.0011134 | 0.00027903 | 0 | 0 |  | 1 | TRUE | wye
1 | LV_1505-35_0_3_load_2 | 2 | 0.00086976 | 0.00021798 | 0 | 0 |  | 1 | TRUE | wye
2 | LV_1505-35_0_3_load_9 | 4 | 0.0024564 | 0.00061562 | 0 | 0 |  | 1 | TRUE | wye
3 | LV_1505-35_0_3_load_10 | 5 | 0.00031809 | 7.9721e-05 | 0 | 0 |  | 1 | TRUE | wye
4 | LV_1505-35_0_3_load_4 | 6 | 0.00038979 | 9.769e-05 | 0 | 0 |  | 1 | TRUE | wye
5 | LV_1505-35_0_3_load_8 | 7 | 0.0003299 | 8.268e-05 | 0 | 0 |  | 1 | TRUE | wye
6 | LV_1505-35_0_3_load_5 | 8 | 0.0021495 | 0.00053873 | 0 | 0 |  | 1 | TRUE | wye
7 | LV_1505-35_0_3_load_6 | 9 | 0.0012287 | 0.00030794 | 0 | 0 |  | 1 | TRUE | wye
8 | LV_1505-35_0_3_load_14 | 12 | 0.0045586 | 0.0011425 | 0 | 0 |  | 1 | TRUE | wye
9 | LV_1505-35_0_3_load_18 | 13 | 0.0039046 | 0.00097858 | 0 | 0 |  | 1 | TRUE | wye
10 | LV_1505-35_0_3_load_13 | 15 | 0.00042574 | 0.0001067 | 0 | 0 |  | 1 | TRUE | wye
11 | LV_1505-35_0_3_load_11 | 16 | 0.00026951 | 6.7546e-05 | 0 | 0 |  | 1 | TRUE | wye
12 | LV_1505-35_0_3_load_16 | 18 | 0.00028649 | 7.1801e-05 | 0 | 0 |  | 1 | TRUE | wye
13 | LV_1505-35_0_3_load_20 | 20 | 0.0060162 | 0.0015078 | 0 | 0 |  | 1 | TRUE | wye
14 | LV_1505-35_0_3_load_21 | 21 | 0.0045919 | 0.0011508 | 0 | 0 |  | 1 | TRUE | wye
15 | LV_1505-35_0_3_load_40 | 22 | 0.0061179 | 0.0015333 | 0 | 0 |  | 1 | TRUE | wye
16 | LV_1505-35_0_3_load_38 | 23 | 0.0093831 | 0.0023516 | 0 | 0 |  | 1 | TRUE | wye
17 | LV_1505-35_0_3_load_39 | 24 | 0.010645 | 0.0026679 | 0 | 0 |  | 1 | TRUE | wye
18 | LV_1505-35_0_3_load_43 | 25 | 0.013365 | 0.0033497 | 0 | 0 |  | 1 | TRUE | wye
19 | LV_1505-35_0_3_load_37 | 26 | 0.010486 | 0.002628 | 0 | 0 |  | 1 | TRUE | wye
20 | LV_1505-35_0_3_load_22 | 27 | 0.00079059 | 0.00019814 | 0 | 0 |  | 1 | TRUE | wye
21 | LV_1505-35_0_3_load_23 | 28 | 0.001729 | 0.00043333 | 0 | 0 |  | 1 | TRUE | wye
22 | LV_1505-35_0_3_load_24 | 29 | 0.0017389 | 0.0004358 | 0 | 0 |  | 1 | TRUE | wye
23 | LV_1505-35_0_3_load_25 | 30 | 0.021767 | 0.0054553 | 0 | 0 |  | 1 | TRUE | wye
24 | LV_1505-35_0_3_load_26 | 31 | 0.0019013 | 0.0004765 | 0 | 0 |  | 1 | TRUE | wye
25 | LV_1505-35_0_3_load_33 | 32 | 0.0097623 | 0.0024467 | 0 | 0 |  | 1 | TRUE | wye
26 | LV_1505-35_0_3_load_30 | 33 | 0.0013872 | 0.00034767 | 0 | 0 |  | 1 | TRUE | wye
27 | LV_1505-35_0_3_load_34 | 34 | 0.022532 | 0.0056469 | 0 | 0 |  | 1 | TRUE | wye
28 | LV_1505-35_0_3_load_28 | 35 | 0.001363 | 0.00034159 | 0 | 0 |  | 1 | TRUE | wye
29 | LV_1505-35_0_3_load_27 | 36 | 0.0010273 | 0.00025745 | 0 | 0 |  | 1 | TRUE | wye
30 | LV_1505-35_0_3_load_32 | 39 | 0.0017679 | 0.00044307 | 0 | 0 |  | 1 | TRUE | wye
31 | LV_1505-35_0_3_load_47 | 40 | 0.0058155 | 0.0014575 | 0 | 0 |  | 1 | TRUE | wye
32 | LV_1505-35_0_3_load_45 | 41 | 0.0075718 | 0.0018977 | 0 | 0 |  | 1 | TRUE | wye
33 | LV_1505-35_0_3_load_50 | 42 | 0.0012263 | 0.00030733 | 0 | 0 |  | 1 | TRUE | wye
34 | LV_1505-35_0_3_load_48 | 43 | 0.0022745 | 0.00057005 | 0 | 0 |  | 1 | TRUE | wye
35 | LV_1505-35_0_3_load_46 | 44 | 0.0074736 | 0.0018731 | 0 | 0 |  | 1 | TRUE | wye
36 | LV_1505-35_0_3_load_35 | 45 | 0.012029 | 0.0030147 | 0 | 0 |  | 1 | TRUE | wye
37 | LV_1505-35_0_3_load_44 | 46 | 0.020946 | 0.0052497 | 0 | 0 |  | 1 | TRUE | wye
38 | LV_1505-35_0_3_load_36 | 47 | 0.0061922 | 0.0015519 | 0 | 0 |  | 1 | TRUE | wye
39 | LV_1505-35_0_3_load_42 | 48 | 0.012988 | 0.0032551 | 0 | 0 |  | 1 | TRUE | wye
40 | LV_1505-35_0_3_load_51 | 49 | 0.0055963 | 0.0014026 | 0 | 0 |  | 1 | TRUE | wye
41 | LV_1505-35_0_3_load_49 | 50 | 0.0015803 | 0.00039605 | 0 | 0 |  | 1 | TRUE | wye

## ext_grid
| name | bus | vm_pu | va_degree | slack_weight | in_service
0 |  | 34 | 1 | 0 | 1 | TRUE

## line
| name | std_type | from_bus | to_bus | length_km | r_ohm_per_km | x_ohm_per_km | c_nf_per_km | g_us_per_km | max_i_ka | df | parallel | type | in_service
0 | LV_1505-35_0_3_line_0 | NAYY 4x150 SE | 0 | 1 | 0.015134 | 0.208 | 0.08 | 261 | 0 | 0.27 | 1 | 1 | cs | TRUE
1 | LV_1505-35_0_3_line_1 | NAYY 4x150 SE | 1 | 2 | 0.034263 | 0.208 | 0.08 | 261 | 0 | 0.27 | 1 | 1 | cs | TRUE
2 | LV_1505-35_0_3_line_2 | NAYY 4x150 SE | 1 | 3 | 0.012938 | 0.208 | 0.08 | 261 | 0 | 0.27 | 1 | 1 | cs | TRUE
3 | LV_1505-35_0_3_line_3 | NAYY 4x150 SE | 2 | 6 | 0.09696 | 0.208 | 0.08 | 261 | 0 | 0.27 | 1 | 1 | cs | TRUE
4 | LV_1505-35_0_3_line_4 | NAYY 4x150 SE | 3 | 7 | 0.043959 | 0.208 | 0.08 | 261 | 0 | 0.27 | 1 | 1 | cs | TRUE
5 | LV_1505-35_0_3_line_5 | NAYY 4x150 SE | 4 | 5 | 0.018805 | 0.208 | 0.08 | 261 | 0 | 0.27 | 1 | 1 | cs | TRUE
6 | LV_1505-35_0_3_line_6 | NAYY 4x150 SE | 5 | 15 | 0.19681 | 0.208 | 0.08 | 261 | 0 | 0.27 | 1 | 1 | cs | TRUE
7 | LV_1505-35_0_3_line_7 | NAYY 4x150 SE | 6 | 8 | 0.17405 | 0.208 | 0.08 | 261 | 0 | 0.27 | 1 | 1 | cs | TRUE
8 | LV_1505-35_0_3_line_8 | NAYY 4x150 SE | 8 | 9 | 0.057917 | 0.208 | 0.08 | 261 | 0 | 0.27 | 1 | 1 | cs | TRUE
9 | LV_1505-35_0_3_line_9 | NAYY 4x150 SE | 9 | 10 | 0.020434 | 0.208 | 0.08 | 261 | 0 | 0.27 | 1 | 1 | cs | TRUE
10 | LV_1505-35_0_3_line_10 | NAYY 4x150 SE | 9 | 11 | 0.081072 | 0.208 | 0.08 | 261 | 0 | 0.27 | 1 | 1 | cs | TRUE
11 | LV_1505-35_0_3_line_11 | NAYY 4x150 SE | 10 | 12 | 0.090555 | 0.208 | 0.08 | 261 | 0 | 0.27 | 1 | 1 | cs | TRUE
12 | LV_1505-35_0_3_line_12 | NAYY 4x150 SE | 11 | 13 | 0.06374 | 0.208 | 0.08 | 261 | 0 | 0.27 | 1 | 1 | cs | TRUE
13 | LV_1505-35_0_3_line_13 | NAYY 4x150 SE | 12 | 14 | 0.066964 | 0.208 | 0.08 | 261 | 0 | 0.27 | 1 | 1 | cs | TRUE
14 | LV_1505-35_0_3_line_14 | NAYY 4x150 SE | 13 | 19 | 0.0016819 | 0.208 | 0.08 | 261 | 0 | 0.27 | 1 | 1 | cs | TRUE
15 | LV_1505-35_0_3_line_15 | NAYY 4x150 SE | 14 | 18 | 0.022497 | 0.208 | 0.08 | 261 | 0 | 0.27 | 1 | 1 | cs | TRUE
16 | LV_1505-35_0_3_line_16 | NAYY 4x150 SE | 15 | 16 | 0.026051 | 0.208 | 0.08 | 261 | 0 | 0.27 | 1 | 1 | cs | TRUE
17 | LV_1505-35_0_3_line_17 | NAYY 4x150 SE | 16 | 17 | 0.013813 | 0.208 | 0.08 | 261 | 0 | 0.27 | 1 | 1 | cs | TRUE
18 | LV_1505-35_0_3_line_18 | NAYY 4x150 SE | 17 | 18 | 0.11305 | 0.208 | 0.08 | 261 | 0 | 0.27 | 1 | 1 | cs | TRUE
19 | LV_1505-35_0_3_line_19 | NAYY 4x150 SE | 19 | 20 | 0.081182 | 0.208 | 0.08 | 261 | 0 | 0.27 | 1 | 1 | cs | TRUE
20 | LV_1505-35_0_3_line_20 | NAYY 4x150 SE | 20 | 21 | 0.025548 | 0.208 | 0.08 | 261 | 0 | 0.27 | 1 | 1 | cs | TRUE
21 | LV_1505-35_0_3_line_21 | NAYY 4x150 SE | 21 | 22 | 0.0276 | 0.208 | 0.08 | 261 | 0 | 0.27 | 1 | 1 | cs | TRUE
22 | LV_1505-35_0_3_line_22 | NAYY 4x150 SE | 22 | 24 | 0.0073834 | 0.208 | 0.08 | 261 | 0 | 0.27 | 1 | 1 | cs | TRUE
23 | LV_1505-35_0_3_line_23 | NAYY 4x150 SE | 23 | 24 | 0.013817 | 0.208 | 0.08 | 261 | 0 | 0.27 | 1 | 1 | cs | TRUE
24 | LV_1505-35_0_3_line_24 | NAYY 4x150 SE | 23 | 25 | 0.024703 | 0.208 | 0.08 | 261 | 0 | 0.27 | 1 | 1 | cs | TRUE
25 | LV_1505-35_0_3_line_25 | NAYY 4x150 SE | 23 | 26 | 0.016436 | 0.208 | 0.08 | 261 | 0 | 0.27 | 1 | 1 | cs | TRUE
26 | LV_1505-35_0_3_line_26 | NAYY 4x150 SE | 26 | 47 | 0.0047618 | 0.208 | 0.08 | 261 | 0 | 0.27 | 1 | 1 | cs | TRUE
27 | LV_1505-35_0_3_line_27 | NAYY 4x150 SE | 27 | 28 | 0.025555 | 0.208 | 0.08 | 261 | 0 | 0.27 | 1 | 1 | cs | TRUE
28 | LV_1505-35_0_3_line_28 | NAYY 4x150 SE | 27 | 29 | 0.00058646 | 0.208 | 0.08 | 261 | 0 | 0.27 | 1 | 1 | cs | TRUE
29 | LV_1505-35_0_3_line_29 | NAYY 4x150 SE | 28 | 30 | 0.0031678 | 0.208 | 0.08 | 261 | 0 | 0.27 | 1 | 1 | cs | TRUE
30 | LV_1505-35_0_3_line_30 | NAYY 4x150 SE | 29 | 31 | 0.0044091 | 0.208 | 0.08 | 261 | 0 | 0.27 | 1 | 1 | cs | TRUE
31 | LV_1505-35_0_3_line_31 | NAYY 4x150 SE | 30 | 32 | 0.026637 | 0.208 | 0.08 | 261 | 0 | 0.27 | 1 | 1 | cs | TRUE
32 | LV_1505-35_0_3_line_32 | NAYY 4x150 SE | 31 | 33 | 0.025733 | 0.208 | 0.08 | 261 | 0 | 0.27 | 1 | 1 | cs | TRUE
33 | LV_1505-35_0_3_line_33 | NAYY 4x150 SE | 32 | 34 | 0.0013932 | 0.208 | 0.08 | 261 | 0 | 0.27 | 1 | 1 | cs | TRUE
34 | LV_1505-35_0_3_line_34 | NAYY 4x150 SE | 33 | 35 | 0.00081047 | 0.208 | 0.08 | 261 | 0 | 0.27 | 1 | 1 | cs | TRUE
35 | LV_1505-35_0_3_line_35 | NAYY 4x150 SE | 34 | 45 | 0.028709 | 0.208 | 0.08 | 261 | 0 | 0.27 | 1 | 2 | cs | TRUE
36 | LV_1505-35_0_3_line_36 | NAYY 4x150 SE | 35 | 36 | 0.024066 | 0.208 | 0.08 | 261 | 0 | 0.27 | 1 | 1 | cs | TRUE
37 | LV_1505-35_0_3_line_37 | NAYY 4x150 SE | 36 | 37 | 0.015803 | 0.208 | 0.08 | 261 | 0 | 0.27 | 1 | 1 | cs | TRUE
38 | LV_1505-35_0_3_line_38 | NAYY 4x150 SE | 37 | 38 | 0.025968 | 0.208 | 0.08 | 261 | 0 | 0.27 | 1 | 1 | cs | TRUE
39 | LV_1505-35_0_3_line_39 | NAYY 4x150 SE | 37 | 39 | 0.029773 | 0.208 | 0.08 | 261 | 0 | 0.27 | 1 | 1 | cs | TRUE
40 | LV_1505-35_0_3_line_40 | NAYY 4x150 SE | 38 | 40 | 0.0062674 | 0.208 | 0.08 | 261 | 0 | 0.27 | 1 | 1 | cs | TRUE
41 | LV_1505-35_0_3_line_41 | NAYY 4x150 SE | 38 | 41 | 0.026644 | 0.208 | 0.08 | 261 | 0 | 0.27 | 1 | 1 | cs | TRUE
42 | LV_1505-35_0_3_line_42 | NAYY 4x150 SE | 39 | 42 | 0.030139 | 0.208 | 0.08 | 261 | 0 | 0.27 | 1 | 1 | cs | TRUE
43 | LV_1505-35_0_3_line_43 | NAYY 4x150 SE | 40 | 43 | 0.0061804 | 0.208 | 0.08 | 261 | 0 | 0.27 | 1 | 1 | cs | TRUE
44 | LV_1505-35_0_3_line_44 | NAYY 4x150 SE | 41 | 44 | 0.03504 | 0.208 | 0.08 | 261 | 0 | 0.27 | 1 | 1 | cs | TRUE
45 | LV_1505-35_0_3_line_45 | NAYY 4x150 SE | 43 | 50 | 0.029035 | 0.208 | 0.08 | 261 | 0 | 0.27 | 1 | 1 | cs | TRUE
46 | LV_1505-35_0_3_line_46 | NAYY 4x150 SE | 44 | 49 | 0.054976 | 0.208 | 0.08 | 261 | 0 | 0.27 | 1 | 1 | cs | TRUE
47 | LV_1505-35_0_3_line_47 | NAYY 4x150 SE | 45 | 46 | 0.025895 | 0.208 | 0.08 | 261 | 0 | 0.27 | 1 | 2 | cs | TRUE
48 | LV_1505-35_0_3_line_48 | NAYY 4x150 SE | 46 | 48 | 0.017755 | 0.208 | 0.08 | 261 | 0 | 0.27 | 1 | 1 | cs | TRUE
49 | LV_1505-35_0_3_line_49 | NAYY 4x150 SE | 47 | 48 | 0.025125 | 0.208 | 0.08 | 261 | 0 | 0.27 | 1 | 1 | cs | TRUE

## trafo
| name | std_type | hv_bus | lv_bus | sn_mva | vn_hv_kv | vn_lv_kv | vk_percent | vkr_percent | pfe_kw | i0_percent | shift_degree | tap_side | tap_neutral | tap_min | tap_max | tap_step_percent | tap_step_degree | tap_pos | tap_phase_shifter | parallel | df | in_service
0 | LV_1505-35_0_3_trafo_34 | 0.25 MVA 20/0.4 kV | 51 | 34 | 0.25 | 20 | 0.4 | 6 | 1.44 | 0.8 | 0.32 | 150 | hv | 0 | -2 | 2 | 2.5 | 0 | 0 | FALSE | 1 | 1 | TRUE

## line_geodata
| x0 | y0 | x1 | y1 | x2 | y2 | x3 | y3 | x4 | y4 | x5 | y5 | x6 | y6
0 | 2673623.2741 | 1204814.337 | 2673612.0355 | 1204804.2017
1 | 2673623.2741 | 1204814.337 | 2673628.0144 | 1204808.7252 | 2673631.0812 | 1204800.0132 | 2673632.4474 | 1204796.5724 | 2673638.2902 | 1204794.7099 | 2673646.1363 | 1204794.8067
2 | 2673632.8355 | 1204823.0825 | 2673623.2741 | 1204814.337
3 | 2673646.1363 | 1204794.8067 | 2673728.5008 | 1204743.6466
4 | 2673632.8355 | 1204823.0825 | 2673641.1442 | 1204817.4369 | 2673649.5778 | 1204818.3192 | 2673674.2832 | 1204824.366
5 | 2673917.707 | 1204879.2356 | 2673900.1401 | 1204872.5246
6 | 2674112.3994 | 1204850.4191 | 2673917.707 | 1204879.2356
7 | 2673878.1619 | 1204654.7879 | 2673728.5008 | 1204743.6466
8 | 2673878.1619 | 1204654.7879 | 2673903.6891 | 1204660.2375 | 2673934.6208 | 1204667.6816
9 | 2673954.4872 | 1204672.4627 | 2673934.6208 | 1204667.6816
10 | 2673934.6208 | 1204667.6816 | 2673945.4081 | 1204587.3308
11 | 2673954.4872 | 1204672.4627 | 2674044.5534 | 1204663.0623
12 | 2673945.4081 | 1204587.3308 | 2673914.0654 | 1204558.2916 | 2673899.3671 | 1204543.276
13 | 2674092.8947 | 1204706.8992 | 2674081.5233 | 1204688.9359 | 2674072.6827 | 1204680.9991 | 2674055.6364 | 1204673.4164 | 2674044.5534 | 1204663.0623
14 | 2673898.1906 | 1204542.0741 | 2673899.3671 | 1204543.276
15 | 2674092.8947 | 1204706.8992 | 2674115.2891 | 1204709.0423
16 | 2674112.3994 | 1204850.4191 | 2674110.7854 | 1204848.6758 | 2674109.7888 | 1204840.714 | 2674108.8859 | 1204832.5533 | 2674109.1486 | 1204831 | 2674109.7565 | 1204829.8291 | 2674111.5959 | 1204825.6715
17 | 2674124.8218 | 1204821.6887 | 2674111.5959 | 1204825.6715
18 | 2674124.8218 | 1204821.6887 | 2674115.2891 | 1204709.0423
19 | 2673929.6268 | 1204467.2261 | 2673898.1906 | 1204542.0741
20 | 2673911.089 | 1204449.6653 | 2673924.3704 | 1204462.7488 | 2673929.6268 | 1204467.2261
21 | 2673925.3166 | 1204426.0145 | 2673911.089 | 1204449.6653
22 | 2673931.6885 | 1204429.7445 | 2673925.3166 | 1204426.0145
23 | 2673931.6885 | 1204429.7445 | 2673943.613 | 1204436.7246
24 | 2673943.613 | 1204436.7246 | 2673955.3611 | 1204414.9935
25 | 2673957.9406 | 1204444.7747 | 2673950.1552 | 1204440.5542 | 2673943.613 | 1204436.7246
26 | 2673962.1268 | 1204447.044 | 2673957.9406 | 1204444.7747
27 | 2674066.6289 | 1204512.8198 | 2674057.456 | 1204504.6565 | 2674046.3218 | 1204497.4272
28 | 2674066.6289 | 1204512.8198 | 2674066.6289 | 1204512.8198 | 2674067.1877 | 1204512.9977
29 | 2674046.3218 | 1204497.4272 | 2674043.665 | 1204495.7021
30 | 2674071.389 | 1204514.3351 | 2674067.1877 | 1204512.9977
31 | 2674043.665 | 1204495.7021 | 2674037.1539 | 1204491.4745 | 2674021.2293 | 1204481.344
32 | 2674071.389 | 1204514.3351 | 2674081.3834 | 1204517.5168 | 2674095.6256 | 1204522.9534
33 | 2674021.2293 | 1204481.344 | 2674020.0537 | 1204480.5962
34 | 2674095.6256 | 1204522.9534 | 2674096.3828 | 1204523.2425
35 | 2674020.0537 | 1204480.5962 | 2674014.214 | 1204476.8812 | 2674000.091 | 1204467.8673 | 2673995.6868 | 1204465.43
36 | 2674119.6123 | 1204523.7223 | 2674118.0913 | 1204523.6982 | 2674107.2684 | 1204526.4989 | 2674097.459 | 1204523.6533 | 2674096.3828 | 1204523.2425
37 | 2674132.9133 | 1204527.8624 | 2674131.03 | 1204523.9033 | 2674119.6123 | 1204523.7223
38 | 2674157.3815 | 1204522.8853 | 2674144.2354 | 1204523.4558 | 2674136.9093 | 1204524.043 | 2674132.9133 | 1204527.8624
39 | 2674132.9133 | 1204527.8624 | 2674137.6259 | 1204539.2391 | 2674153.1847 | 1204547.1593 | 2674153.1847 | 1204547.1593
40 | 2674157.3815 | 1204522.8853 | 2674163.2493 | 1204525.0874
41 | 2674157.3815 | 1204522.8853 | 2674150.8317 | 1204519.1572 | 2674132.7617 | 1204512.9464
42 | 2674153.1847 | 1204547.1593 | 2674181.4481 | 1204557.6248
43 | 2674163.2493 | 1204525.0874 | 2674169.0357 | 1204527.259
44 | 2674132.7617 | 1204512.9464 | 2674099.6249 | 1204501.5569
45 | 2674169.0357 | 1204527.259 | 2674185.9987 | 1204533.625 | 2674196.4016 | 1204536.9338
46 | 2674099.6249 | 1204501.5569 | 2674118.7853 | 1204450.0278
47 | 2673995.6868 | 1204465.43 | 2673995.4056 | 1204439.5361
48 | 2673995.4056 | 1204439.5361 | 2673980.4937 | 1204429.8995
49 | 2673962.1268 | 1204447.044 | 2673980.4937 | 1204429.8995

## bus_geodata
| x | y | coords
0 | 2673612.0355 | 1204804.2017
1 | 2673623.2741 | 1204814.337
2 | 2673646.1363 | 1204794.8067
3 | 2673632.8355 | 1204823.0825
4 | 2673900.1401 | 1204872.5246
5 | 2673917.707 | 1204879.2356
6 | 2673728.5008 | 1204743.6466
7 | 2673674.2832 | 1204824.366
8 | 2673878.1619 | 1204654.7879
9 | 2673934.6208 | 1204667.6816
10 | 2673954.4872 | 1204672.4627
11 | 2673945.4081 | 1204587.3308
12 | 2674044.5534 | 1204663.0623
13 | 2673899.3671 | 1204543.276
14 | 2674092.8947 | 1204706.8992
15 | 2674112.3994 | 1204850.4191
16 | 2674111.5959 | 1204825.6715
17 | 2674124.8218 | 1204821.6887
18 | 2674115.2891 | 1204709.0423
19 | 2673898.1906 | 1204542.0741
20 | 2673929.6268 | 1204467.2261
21 | 2673911.089 | 1204449.6653
22 | 2673925.3166 | 1204426.0145
23 | 2673943.613 | 1204436.7246
24 | 2673931.6885 | 1204429.7445
25 | 2673955.3611 | 1204414.9935
26 | 2673957.9406 | 1204444.7747
27 | 2674066.6289 | 1204512.8198
28 | 2674046.3218 | 1204497.4272
29 | 2674067.1877 | 1204512.9977
30 | 2674043.665 | 1204495.7021
31 | 2674071.389 | 1204514.3351
32 | 2674021.2293 | 1204481.344
33 | 2674095.6256 | 1204522.9534
34 | 2674020.0538 | 1204480.5962
35 | 2674096.3828 | 1204523.2425
36 | 2674119.6123 | 1204523.7223
37 | 2674132.9133 | 1204527.8624
38 | 2674157.3815 | 1204522.8853
39 | 2674153.1847 | 1204547.1593
40 | 2674163.2493 | 1204525.0874
41 | 2674132.7617 | 1204512.9464
42 | 2674181.4481 | 1204557.6248
43 | 2674169.0357 | 1204527.259
44 | 2674099.6249 | 1204501.5569
45 | 2673995.6868 | 1204465.43
46 | 2673995.4056 | 1204439.5361
47 | 2673962.1268 | 1204447.044
48 | 2673980.4937 | 1204429.8995
49 | 2674118.7853 | 1204450.0278
50 | 2674196.4016 | 1204536.9338
51 | 2674132.9133 | 1204527.8624

## line_std_types
| c_nf_per_km | r_ohm_per_km | x_ohm_per_km | max_i_ka | type | q_mm2 | alpha | voltage_rating
NAYY 4x50 SE | 210 | 0.642 | 0.083 | 0.142 | cs | 50 | 0.00403 | LV
NAYY 4x120 SE | 264 | 0.225 | 0.08 | 0.242 | cs | 120 | 0.00403 | LV
NAYY 4x150 SE | 261 | 0.208 | 0.08 | 0.27 | cs | 150 | 0.00403 | LV
NA2XS2Y 1x95 RM/25 12/20 kV | 216 | 0.313 | 0.132 | 0.252 | cs | 95 | 0.00403 | MV
NA2XS2Y 1x185 RM/25 12/20 kV | 273 | 0.161 | 0.117 | 0.362 | cs | 185 | 0.00403 | MV
NA2XS2Y 1x240 RM/25 12/20 kV | 304 | 0.122 | 0.112 | 0.421 | cs | 240 | 0.00403 | MV
NA2XS2Y 1x95 RM/25 6/10 kV | 315 | 0.313 | 0.123 | 0.249 | cs | 95 | 0.00403 | MV
NA2XS2Y 1x185 RM/25 6/10 kV | 406 | 0.161 | 0.11 | 0.358 | cs | 185 | 0.00403 | MV
NA2XS2Y 1x240 RM/25 6/10 kV | 456 | 0.122 | 0.105 | 0.416 | cs | 240 | 0.00403 | MV
NA2XS2Y 1x150 RM/25 12/20 kV | 250 | 0.206 | 0.116 | 0.319 | cs | 150 | 0.00403 | MV
NA2XS2Y 1x120 RM/25 12/20 kV | 230 | 0.253 | 0.119 | 0.283 | cs | 120 | 0.00403 | MV
NA2XS2Y 1x70 RM/25 12/20 kV | 190 | 0.443 | 0.132 | 0.22 | cs | 70 | 0.00403 | MV
NA2XS2Y 1x150 RM/25 6/10 kV | 360 | 0.206 | 0.11 | 0.315 | cs | 150 | 0.00403 | MV
NA2XS2Y 1x120 RM/25 6/10 kV | 340 | 0.253 | 0.113 | 0.28 | cs | 120 | 0.00403 | MV
NA2XS2Y 1x70 RM/25 6/10 kV | 280 | 0.443 | 0.123 | 0.217 | cs | 70 | 0.00403 | MV
N2XS(FL)2Y 1x120 RM/35 64/110 kV | 112 | 0.153 | 0.166 | 0.366 | cs | 120 | 0.00393 | HV
N2XS(FL)2Y 1x185 RM/35 64/110 kV | 125 | 0.099 | 0.156 | 0.457 | cs | 185 | 0.00393 | HV
N2XS(FL)2Y 1x240 RM/35 64/110 kV | 135 | 0.075 | 0.149 | 0.526 | cs | 240 | 0.00393 | HV
N2XS(FL)2Y 1x300 RM/35 64/110 kV | 144 | 0.06 | 0.144 | 0.588 | cs | 300 | 0.00393 | HV
15-AL1/3-ST1A 0.4 | 11 | 1.8769 | 0.35 | 0.105 | ol | 16 | 0.00403 | LV
24-AL1/4-ST1A 0.4 | 11.25 | 1.2012 | 0.335 | 0.14 | ol | 24 | 0.00403 | LV
48-AL1/8-ST1A 0.4 | 12.2 | 0.5939 | 0.3 | 0.21 | ol | 48 | 0.00403 | LV
94-AL1/15-ST1A 0.4 | 13.2 | 0.306 | 0.29 | 0.35 | ol | 94 | 0.00403 | LV
34-AL1/6-ST1A 10.0 | 9.7 | 0.8342 | 0.36 | 0.17 | ol | 34 | 0.00403 | MV
48-AL1/8-ST1A 10.0 | 10.1 | 0.5939 | 0.35 | 0.21 | ol | 48 | 0.00403 | MV
70-AL1/11-ST1A 10.0 | 10.4 | 0.4132 | 0.339 | 0.29 | ol | 70 | 0.00403 | MV
94-AL1/15-ST1A 10.0 | 10.75 | 0.306 | 0.33 | 0.35 | ol | 94 | 0.00403 | MV
122-AL1/20-ST1A 10.0 | 11.1 | 0.2376 | 0.323 | 0.41 | ol | 122 | 0.00403 | MV
149-AL1/24-ST1A 10.0 | 11.25 | 0.194 | 0.315 | 0.47 | ol | 149 | 0.00403 | MV
34-AL1/6-ST1A 20.0 | 9.15 | 0.8342 | 0.382 | 0.17 | ol | 34 | 0.00403 | MV
48-AL1/8-ST1A 20.0 | 9.5 | 0.5939 | 0.372 | 0.21 | ol | 48 | 0.00403 | MV
70-AL1/11-ST1A 20.0 | 9.7 | 0.4132 | 0.36 | 0.29 | ol | 70 | 0.00403 | MV
94-AL1/15-ST1A 20.0 | 10 | 0.306 | 0.35 | 0.35 | ol | 94 | 0.00403 | MV
122-AL1/20-ST1A 20.0 | 10.3 | 0.2376 | 0.344 | 0.41 | ol | 122 | 0.00403 | MV
149-AL1/24-ST1A 20.0 | 10.5 | 0.194 | 0.337 | 0.47 | ol | 149 | 0.00403 | MV
184-AL1/30-ST1A 20.0 | 10.75 | 0.1571 | 0.33 | 0.535 | ol | 184 | 0.00403 | MV
243-AL1/39-ST1A 20.0 | 11 | 0.1188 | 0.32 | 0.645 | ol | 243 | 0.00403 | MV
48-AL1/8-ST1A 110.0 | 8 | 0.5939 | 0.46 | 0.21 | ol | 48 | 0.00403 | HV
70-AL1/11-ST1A 110.0 | 8.4 | 0.4132 | 0.45 | 0.29 | ol | 70 | 0.00403 | HV
94-AL1/15-ST1A 110.0 | 8.65 | 0.306 | 0.44 | 0.35 | ol | 94 | 0.00403 | HV
122-AL1/20-ST1A 110.0 | 8.5 | 0.2376 | 0.43 | 0.41 | ol | 122 | 0.00403 | HV
149-AL1/24-ST1A 110.0 | 8.75 | 0.194 | 0.41 | 0.47 | ol | 149 | 0.00403 | HV
184-AL1/30-ST1A 110.0 | 8.8 | 0.1571 | 0.4 | 0.535 | ol | 184 | 0.00403 | HV
243-AL1/39-ST1A 110.0 | 9 | 0.1188 | 0.39 | 0.645 | ol | 243 | 0.00403 | HV
305-AL1/39-ST1A 110.0 | 9.2 | 0.0949 | 0.38 | 0.74 | ol | 305 | 0.00403 | HV
490-AL1/64-ST1A 110.0 | 9.75 | 0.059 | 0.37 | 0.96 | ol | 490 | 0.00403 | HV
679-AL1/86-ST1A 110.0 | 9.95 | 0.042 | 0.36 | 1.15 | ol | 679 | 0.00403 | HV
490-AL1/64-ST1A 220.0 | 10 | 0.059 | 0.285 | 0.96 | ol | 490 | 0.00403 | HV
679-AL1/86-ST1A 220.0 | 11.7 | 0.042 | 0.275 | 1.15 | ol | 679 | 0.00403 | HV
490-AL1/64-ST1A 380.0 | 11 | 0.059 | 0.253 | 0.96 | ol | 490 | 0.00403 | HV
679-AL1/86-ST1A 380.0 | 14.6 | 0.042 | 0.25 | 1.15 | ol | 679 | 0.00403 | HV

## trafo_std_types
| i0_percent | pfe_kw | vkr_percent | sn_mva | vn_lv_kv | vn_hv_kv | vk_percent | shift_degree | vector_group | tap_side | tap_neutral | tap_min | tap_max | tap_step_degree | tap_step_percent | tap_phase_shifter
160 MVA 380/110 kV | 0.06 | 60 | 0.25 | 160 | 110 | 380 | 12.2 | 0 | Yy0 | hv | 0 | -9 | 9 | 0 | 1.5 | FALSE
100 MVA 220/110 kV | 0.06 | 55 | 0.26 | 100 | 110 | 220 | 12 | 0 | Yy0 | hv | 0 | -9 | 9 | 0 | 1.5 | FALSE
63 MVA 110/20 kV | 0.04 | 22 | 0.32 | 63 | 20 | 110 | 18 | 150 | YNd5 | hv | 0 | -9 | 9 | 0 | 1.5 | FALSE
40 MVA 110/20 kV | 0.05 | 18 | 0.34 | 40 | 20 | 110 | 16.2 | 150 | YNd5 | hv | 0 | -9 | 9 | 0 | 1.5 | FALSE
25 MVA 110/20 kV | 0.07 | 14 | 0.41 | 25 | 20 | 110 | 12 | 150 | YNd5 | hv | 0 | -9 | 9 | 0 | 1.5 | FALSE
63 MVA 110/10 kV | 0.04 | 22 | 0.32 | 63 | 10 | 110 | 18 | 150 | YNd5 | hv | 0 | -9 | 9 | 0 | 1.5 | FALSE
40 MVA 110/10 kV | 0.05 | 18 | 0.34 | 40 | 10 | 110 | 16.2 | 150 | YNd5 | hv | 0 | -9 | 9 | 0 | 1.5 | FALSE
25 MVA 110/10 kV | 0.07 | 14 | 0.41 | 25 | 10 | 110 | 12 | 150 | YNd5 | hv | 0 | -9 | 9 | 0 | 1.5 | FALSE
0.25 MVA 20/0.4 kV | 0.32 | 0.8 | 1.44 | 0.25 | 0.4 | 20 | 6 | 150 | Yzn5 | hv | 0 | -2 | 2 | 0 | 2.5 | FALSE
0.4 MVA 20/0.4 kV | 0.3375 | 1.35 | 1.425 | 0.4 | 0.4 | 20 | 6 | 150 | Dyn5 | hv | 0 | -2 | 2 | 0 | 2.5 | FALSE
0.63 MVA 20/0.4 kV | 0.2619 | 1.65 | 1.206 | 0.63 | 0.4 | 20 | 6 | 150 | Dyn5 | hv | 0 | -2 | 2 | 0 | 2.5 | FALSE
0.25 MVA 10/0.4 kV | 0.24 | 0.6 | 1.2 | 0.25 | 0.4 | 10 | 4 | 150 | Dyn5 | hv | 0 | -2 | 2 | 0 | 2.5 | FALSE
0.4 MVA 10/0.4 kV | 0.2375 | 0.95 | 1.325 | 0.4 | 0.4 | 10 | 4 | 150 | Dyn5 | hv | 0 | -2 | 2 | 0 | 2.5 | FALSE
0.63 MVA 10/0.4 kV | 0.1873 | 1.18 | 1.0794 | 0.63 | 0.4 | 10 | 4 | 150 | Dyn5 | hv | 0 | -2 | 2 | 0 | 2.5 | FALSE

## trafo3w_std_types
| sn_hv_mva | sn_mv_mva | sn_lv_mva | vn_hv_kv | vn_mv_kv | vn_lv_kv | vk_hv_percent | vk_mv_percent | vk_lv_percent | vkr_hv_percent | vkr_mv_percent | vkr_lv_percent | pfe_kw | i0_percent | shift_mv_degree | shift_lv_degree | vector_group | tap_side | tap_neutral | tap_min | tap_max | tap_step_percent
63/25/38 MVA 110/20/10 kV | 63 | 25 | 38 | 110 | 20 | 10 | 10.4 | 10.4 | 10.4 | 0.28 | 0.32 | 0.35 | 35 | 0.89 | 0 | 0 | YN0yn0yn0 | hv | 0 | -10 | 10 | 1.2
63/25/38 MVA 110/10/10 kV | 63 | 25 | 38 | 110 | 10 | 10 | 10.4 | 10.4 | 10.4 | 0.28 | 0.32 | 0.35 | 35 | 0.89 | 0 | 0 | YN0yn0yn0 | hv | 0 | -10 | 10 | 1.2

## fuse_std_types
| fuse_type | i_rated_a | t_avg | t_min | t_total | x_avg | x_min | x_total
HV 100A | HV 100A | 100 | 0 | [10.0, 3.64, 0.854, 0.281, 0.1, 0.0531, 0.022, 0.01] | [10.0, 4.267, 1.21, 0.403, 0.1, 0.058, 0.022, 0.01] | 0 | [300.0, 350.0, 450.0, 550.0, 700.0, 850.0, 1200.0, 1752.0] | [600.0, 700.0, 900.0, 1150.0, 1665.0, 2000.0, 3000.0, 4313.0]
HV 10A | HV 10A | 10 | 0 | [10.0, 1675.0, 0.344, 0.156, 0.1, 0.0417, 0.0171, 0.01] | [10.0, 1.3, 0.3, 0.155, 0.1, 0.0555, 0.023, 0.01] | 0 | [30.0, 32.0, 35.0, 37.0, 39.0, 50.0, 70.0, 88.0] | [60.0, 70.0, 80.0, 87.0, 94.0, 110.0, 150.0, 216.0]
HV 125A | HV 125A | 125 | 0 | [10.0, 1.82, 0.344, 0.1, 0.0467, 0.0269, 0.01] | [10.0, 2.478, 0.426, 0.1, 0.0427, 0.0211, 0.01] | 0 | [375.0, 500.0, 700.0, 925.0, 1200.0, 1500.0, 2341.0] | [750.0, 1000.0, 1500.0, 2200.0, 3000.0, 4000.0, 5765.0]
HV 160A | HV 160A | 160 | 0 | [10.0, 4.15, 1.03, 0.198, 0.1, 0.051, 0.0172, 0.01] | [10.0, 2.3, 0.734, 0.274, 0.1, 0.046, 0.0177, 0.01] | 0 | [480.0, 550.0, 700.0, 1000.0, 1260.0, 1600.0, 2500.0, 3227.0] | [960.0, 1300.0, 1700.0, 2200.0, 2996.0, 4000.0, 6000.0, 7946.0]
HV 16A | HV 16A | 16 | 0 | [10.0, 0.352, 0.164, 0.1, 0.0649, 0.0342, 0.01] | [10.0, 2.34, 0.722, 0.181, 0.1, 0.055, 0.0296, 0.01] | 0 | [48.0, 60.0, 65.0, 71.0, 80.0, 100.0, 162.0] | [96.0, 110.0, 125.0, 150.0, 168.0, 200.0, 250.0, 398.0]
HV 200A | HV 200A | 200 | 0 | [10.0, 4.267, 1.21, 0.403, 0.1, 0.058, 0.022, 0.01] | [10.0, 3.73, 1.654, 0.328, 0.1, 0.0531, 0.019, 0.01] | 0 | [600.0, 700.0, 900.0, 1150.0, 1665.0, 2000.0, 3000.0, 4313.0] | [1200.0, 1500.0, 1800.0, 2700.0, 3960.0, 5000.0, 7500.0, 10620.0]
HV 20A | HV 20A | 20 | 0 | [10.0, 1.3, 0.3, 0.155, 0.1, 0.0555, 0.023, 0.01] | [10.0, 1.3, 0.161, 0.1, 0.0611, 0.0399, 0.0141, 0.01] | 0 | [60.0, 70.0, 80.0, 87.0, 94.0, 110.0, 150.0, 216.0] | [120.0, 150.0, 200.0, 223.0, 260.0, 300.0, 450.0, 532.0]
HV 25A | HV 25A | 25 | 0 | [10.0, 2.512, 0.833, 0.299, 0.1, 0.0372, 0.0223, 0.01] | [10.0, 3.125, 0.597, 0.198, 0.1, 0.0378, 0.022, 0.01] | 0 | [75.0, 82.0, 90.0, 100.0, 124.0, 170.0, 200.0, 289.0] | [150.0, 170.0, 210.0, 250.0, 294.0, 400.0, 500.0, 711.0]
HV 31.5A | HV 31.5A | 31.5 | 0 | [10.0, 2.34, 0.722, 0.181, 0.1, 0.055, 0.0296, 0.01] | [10.0, 2.84, 0.368, 0.164, 0.1, 0.0621, 0.0378, 0.0195, 0.01] | 0 | [95.0, 110.0, 125.0, 150.0, 165.0, 200.0, 250.0, 390.0] | [189.0, 220.0, 300.0, 350.0, 393.0, 450.0, 530.0, 700.0, 960.0]
HV 40A | HV 40A | 40 | 0 | [10.0, 1.3, 0.161, 0.1, 0.0611, 0.0399, 0.0141, 0.01] | [10.0, 2.05, 0.369, 0.198, 0.1, 0.051, 0.0298, 0.01] | 0 | [120.0, 150.0, 200.0, 223.0, 260.0, 300.0, 450.0, 532.0] | [240.0, 300.0, 400.0, 450.0, 530.0, 650.0, 800.0, 1311.0]
HV 50A | HV 50A | 50 | 0 | [10.0, 3.215, 0.597, 0.198, 0.1, 0.0378, 0.022, 0.01] | [10.0, 3.64, 0.854, 0.281, 0.1, 0.0531, 0.022, 0.01] | 0 | [150.0, 170.0, 210.0, 250.0, 294.0, 400.0, 500.0, 711.0] | [300.0, 350.0, 450.0, 550.0, 700.0, 850.0, 1200.0, 1752.0]
HV 6.3A | HV 6.3A | 6.3 | 0 | [10.0, 1.39, 0.344, 0.168, 0.1, 0.056, 0.0263, 0.01] | [10.0, 1.711, 0.516, 0.198, 0.1, 0.0634, 0.0303, 0.01] | 0 | [19.0, 19.5, 20.4, 20.8, 22.0, 25.0, 32.0, 48.0] | [38.0, 40.0, 43.0, 48.0, 53.0, 60.0, 75.0, 118.0]
HV 63A | HV 63A | 63 | 0 | [10.0, 2.84, 0.368, 0.164, 0.1, 0.0621, 0.0378, 0.0195, 0.01] | [10.0, 1.82, 0.344, 0.1, 0.0467, 0.0269, 0.01] | 0 | [189.0, 220.0, 300.0, 350.0, 393.0, 450.0, 530.0, 700.0, 961.0] | [378.0, 500.0, 700.0, 934.0, 1200.0, 1500.0, 2366.0]
HV 80A | HV 80A | 80 | 0 | [10.0, 2.05, 0.369, 0.198, 0.1, 0.051, 0.0298, 0.01] | [10.0, 4.15, 1.03, 0.198, 0.1, 0.051, 0.0172, 0.01] | 0 | [240.0, 300.0, 400.0, 450.0, 530.0, 650.0, 800.0, 1311.0] | [480.0, 550.0, 700.0, 1000.0, 1260.0, 1600.0, 2500.0, 3227.0]
Siemens NH-1-100 | Siemens NH-1-100 | 100 | [5400.0, 2000.0, 400.0, 20.0, 1.0, 0.2, 0.012, 0.004] | 0 | 0 | [150.0, 190.0, 250.0, 430.0, 900.0, 1250.0, 2700.0, 3600.0] | 0 | 0
Siemens NH-1-125 | Siemens NH-1-125 | 125 | [4800.0, 120.0, 7.0, 0.1, 0.004] | 0 | 0 | [180.0, 400.0, 740.0, 2000.0, 4250.0] | 0 | 0
Siemens NH-1-16 | Siemens NH-1-16 | 16 | [4000.0, 400.0, 2.0, 0.1, 0.04, 0.01] | 0 | 0 | [26.0, 35.0, 75.0, 150.0, 200.0, 300.0] | 0 | 0
Siemens NH-1-160 | Siemens NH-1-160 | 160 | [4800.0, 120.0, 7.0, 0.1, 0.004] | 0 | 0 | [210.0, 500.0, 900.0, 2300.0, 5000.0] | 0 | 0
Siemens NH-1-25 | Siemens NH-1-25 | 25 | [4000.0, 1000.0, 10.0, 0.2, 0.02, 0.01] | 0 | 0 | [40.0, 50.0, 100.0, 210.0, 400.0, 500.0] | 0 | 0
Siemens NH-1-50 | Siemens NH-1-50 | 50 | [4000.0, 40.0, 4.0, 1.0, 0.02, 0.01] | 0 | 0 | [86.0, 200.0, 300.0, 400.0, 1000.0, 1280.0] | 0 | 0
Siemens NH-1-63 | Siemens NH-1-63 | 63 | [4000.0, 100.0, 10.0, 2.0, 0.04, 0.01] | 0 | 0 | [100.0, 200.0, 300.0, 400.0, 1000.0, 1500.0] | 0 | 0
Siemens NH-1-80 | Siemens NH-1-80 | 80 | [4800.0, 120.0, 7.0, 0.1, 0.01] | 0 | 0 | [150.58, 250.0, 450.0, 1150.0, 2470.0] | 0 | 0
Siemens NH-2-1000 | Siemens NH-2-1000 | 1000 | [4800.0, 120.0, 7.0, 0.1, 0.004] | 0 | 0 | [1900.0, 3500.0, 8400.0, 24000.0, 52000.0] | 0 | 0
Siemens NH-2-200 | Siemens NH-2-200 | 200 | [4800.0, 120.0, 7.0, 0.1, 0.004] | 0 | 0 | [280.0, 650.0, 1200.0, 3000.0, 7000.0] | 0 | 0
Siemens NH-2-224 | Siemens NH-2-224 | 224 | [4800.0, 120.0, 7.0, 0.2, 0.04, 0.004] | 0 | 0 | [400.0, 750.0, 1453.0, 3025.0, 4315.0, 7600.0] | 0 | 0
Siemens NH-2-250 | Siemens NH-2-250 | 250 | [4800.0, 120.0, 7.0, 0.1, 0.004] | 0 | 0 | [450.0, 800.0, 1650.0, 4000.0, 8500.0] | 0 | 0
Siemens NH-2-315 | Siemens NH-2-315 | 315 | [4800.0, 120.0, 7.0, 0.1, 0.004] | 0 | 0 | [550.0, 920.0, 1900.0, 5000.0, 11000.0] | 0 | 0
Siemens NH-2-355 | Siemens NH-2-355 | 355 | [4800.0, 120.0, 6.0, 0.1, 0.004] | 0 | 0 | [650.0, 1116.27, 2350.0, 5840.0, 12790.0] | 0 | 0
Siemens NH-2-400 | Siemens NH-2-400 | 400 | [4800.0, 120.0, 7.0, 0.1, 0.004] | 0 | 0 | [720.0, 1350.0, 2800.0, 6500.0, 15000.0] | 0 | 0
Siemens NH-2-425 | Siemens NH-2-425 | 425 | [4800.0, 120.0, 7.0, 0.1, 0.004] | 0 | 0 | [850.0, 1500.0, 3050.0, 7500.0, 16500.0] | 0 | 0
Siemens NH-2-630 | Siemens NH-2-630 | 630 | [4800.0, 120.0, 7.0, 0.1, 0.004] | 0 | 0 | [1200.0, 2000.0, 4800.0, 12000.0, 26000.0] | 0 | 0

## res_bus
| vm_pu | va_degree | p_mw | q_mvar
0 | 0.97715 | -0.16145 | 0.0011134 | 0.00027903
1 | 0.97718 | -0.16127 | 0 | 0
2 | 0.97725 | -0.16075 | 0.00086976 | 0.00021798
3 | 0.97717 | -0.16132 | 0 | 0
4 | 0.97521 | -0.17547 | 0.0024564 | 0.00061562
5 | 0.97527 | -0.17499 | 0.00031809 | 7.9721e-05
6 | 0.97758 | -0.1584 | 0.00038979 | 9.769e-05
7 | 0.97715 | -0.16147 | 0.0003299 | 8.268e-05
8 | 0.97826 | -0.15344 | 0.0021495 | 0.00053873
9 | 0.97867 | -0.15048 | 0.0012287 | 0.00030794
10 | 0.97843 | -0.15227 | 0 | 0
11 | 0.98038 | -0.13826 | 0 | 0
12 | 0.97733 | -0.16017 | 0.0045586 | 0.0011425
13 | 0.98171 | -0.12868 | 0.0039046 | 0.00097858
14 | 0.97696 | -0.16283 | 0 | 0
15 | 0.97607 | -0.16924 | 0.00042574 | 0.0001067
16 | 0.97619 | -0.16836 | 0.00026951 | 6.7546e-05
17 | 0.97626 | -0.16786 | 0 | 0
18 | 0.97684 | -0.16372 | 0.00028649 | 7.1801e-05
19 | 0.98176 | -0.12836 | 0 | 0
20 | 0.98392 | -0.11291 | 0.0060162 | 0.0015078
21 | 0.98483 | -0.10648 | 0.0045919 | 0.0011508
22 | 0.98599 | -0.09825 | 0.0061179 | 0.0015333
23 | 0.98728 | -0.089103 | 0.0093831 | 0.0023516
24 | 0.98636 | -0.095587 | 0.010645 | 0.0026679
25 | 0.9868 | -0.092485 | 0.013365 | 0.0033497
26 | 0.98891 | -0.077586 | 0.010486 | 0.002628
27 | 0.99564 | -0.030429 | 0.00079059 | 0.00019814
28 | 0.99717 | -0.019756 | 0.001729 | 0.00043333
29 | 0.99561 | -0.030669 | 0.0017389 | 0.0004358
30 | 0.99737 | -0.01838 | 0.021767 | 0.0054553
31 | 0.99536 | -0.032402 | 0.0019013 | 0.0004765
32 | 0.99985 | -0.0010404 | 0.0097623 | 0.0024467
33 | 0.99399 | -0.042036 | 0.0013872 | 0.00034767
34 | 1 | 0 | -0.20855 | -0.052298
35 | 0.99395 | -0.042328 | 0.001363 | 0.00034159
36 | 0.99276 | -0.050692 | 0.0010273 | 0.00025745
37 | 0.992 | -0.05603 | 0 | 0
38 | 0.99087 | -0.064026 | 0 | 0
39 | 0.99187 | -0.056935 | 0.0017679 | 0.00044307
40 | 0.99078 | -0.064643 | 0.0058155 | 0.0014575
41 | 0.99007 | -0.069624 | 0.0075718 | 0.0018977
42 | 0.99182 | -0.057311 | 0.0012263 | 0.00030733
43 | 0.99074 | -0.064885 | 0.0022745 | 0.00057005
44 | 0.98941 | -0.074292 | 0.0074736 | 0.0018731
45 | 0.99729 | -0.018847 | 0.012029 | 0.0030147
46 | 0.99506 | -0.034365 | 0.020946 | 0.0052497
47 | 0.98945 | -0.073747 | 0.0061922 | 0.0015519
48 | 0.99254 | -0.051986 | 0.012988 | 0.0032551
49 | 0.98897 | -0.077432 | 0.0055963 | 0.0014026
50 | 0.99068 | -0.065352 | 0.0015803 | 0.00039605
51 | 0.99998 | 149.9947 | 0 | 0

## res_line
| p_from_mw | q_from_mvar | p_to_mw | q_to_mvar | pl_mw | ql_mvar | i_from_ka | i_to_ka | i_ka | vm_from_pu | va_from_degree | vm_to_pu | va_to_degree | loading_percent
0 | -0.0011134 | -0.00027903 | 0.0011134 | 0.00027885 | 2.7144e-08 | -1.7914e-07 | 0.0016954 | 0.0016954 | 0.0016954 | 0.97715 | -0.16145 | 0.97718 | -0.16127 | 0.62793
1 | -0.0014433 | -0.00036082 | 0.0014434 | 0.00036043 | 1.0324e-07 | -3.8955e-07 | 0.0021975 | 0.0021973 | 0.0021975 | 0.97718 | -0.16127 | 0.97725 | -0.16075 | 0.81388
2 | 0.0003299 | 8.197e-05 | -0.0003299 | -8.2132e-05 | 2.0356e-09 | -1.6129e-07 | 0.00050211 | 0.00050217 | 0.00050217 | 0.97718 | -0.16127 | 0.97717 | -0.16132 | 0.18599
3 | -0.0023131 | -0.00057842 | 0.0023139 | 0.00057749 | 7.5027e-07 | -9.2667e-07 | 0.0035217 | 0.0035212 | 0.0035217 | 0.97725 | -0.16075 | 0.97758 | -0.1584 | 1.3043
4 | 0.0003299 | 8.2132e-05 | -0.0003299 | -8.268e-05 | 6.9201e-09 | -5.4801e-07 | 0.00050217 | 0.00050237 | 0.00050237 | 0.97717 | -0.16132 | 0.97715 | -0.16147 | 0.18606
5 | -0.0024564 | -0.00061562 | 0.0024565 | 0.00061545 | 1.6484e-07 | -1.7125e-07 | 0.003748 | 0.0037479 | 0.003748 | 0.97521 | -0.17547 | 0.97527 | -0.17499 | 1.3882
6 | -0.0027746 | -0.00069517 | 0.0027768 | 0.00069356 | 2.2004e-06 | -1.6116e-06 | 0.0042333 | 0.0042324 | 0.0042333 | 0.97527 | -0.17499 | 0.97607 | -0.16924 | 1.5679
7 | -0.0027037 | -0.00067518 | 0.0027055 | 0.0006737 | 1.8383e-06 | -1.4767e-06 | 0.0041145 | 0.0041137 | 0.0041145 | 0.97758 | -0.1584 | 0.97826 | -0.15344 | 1.5239
8 | -0.0048551 | -0.0012124 | 0.004857 | 0.0012125 | 1.9701e-06 | 3.0263e-08 | 0.0073834 | 0.0073831 | 0.0073834 | 0.97826 | -0.15344 | 0.97867 | -0.15048 | 2.7346
9 | 0.0083327 | 0.0020836 | -0.0083306 | -0.0020831 | 2.0461e-06 | 5.3026e-07 | 0.012668 | 0.012668 | 0.012668 | 0.97867 | -0.15048 | 0.97843 | -0.15227 | 4.6918
10 | -0.014418 | -0.0036041 | 0.014443 | 0.0036124 | 2.4304e-05 | 8.3274e-06 | 0.021919 | 0.021919 | 0.021919 | 0.97867 | -0.15048 | 0.98038 | -0.13826 | 8.1181
11 | 0.0083306 | 0.0020831 | -0.0083216 | -0.0020808 | 9.068e-06 | 2.3517e-06 | 0.012668 | 0.012668 | 0.012668 | 0.97843 | -0.15227 | 0.97733 | -0.16017 | 4.6919
12 | -0.014443 | -0.0036124 | 0.014462 | 0.0036189 | 1.9108e-05 | 6.5444e-06 | 0.021919 | 0.021918 | 0.021919 | 0.98038 | -0.13826 | 0.98171 | -0.12868 | 8.118
13 | 0.003763 | 0.00093828 | -0.0037616 | -0.00093859 | 1.3709e-06 | -3.1157e-07 | 0.0057276 | 0.0057279 | 0.0057279 | 0.97733 | -0.16017 | 0.97696 | -0.16283 | 2.1214
14 | -0.018366 | -0.0045975 | 0.018367 | 0.0045978 | 8.1326e-07 | 2.9152e-07 | 0.027837 | 0.027837 | 0.027837 | 0.98171 | -0.12868 | 0.98176 | -0.12836 | 10.3099
15 | 0.0037616 | 0.00093859 | -0.0037612 | -0.0009387 | 4.6057e-07 | -1.0452e-07 | 0.0057279 | 0.005728 | 0.005728 | 0.97696 | -0.16283 | 0.97684 | -0.16372 | 2.1215
16 | -0.0032026 | -0.00080026 | 0.0032029 | 0.00080009 | 3.8734e-07 | -1.7667e-07 | 0.0048814 | 0.0048813 | 0.0048814 | 0.97607 | -0.16924 | 0.97619 | -0.16836 | 1.8079
17 | -0.0034725 | -0.00086763 | 0.0034727 | 0.00086755 | 2.4139e-07 | -7.9856e-08 | 0.0052921 | 0.0052921 | 0.0052921 | 0.97619 | -0.16836 | 0.97626 | -0.16786 | 1.9601
18 | -0.0034727 | -0.00086755 | 0.0034747 | 0.0008669 | 1.9754e-06 | -6.546e-07 | 0.0052921 | 0.0052916 | 0.0052921 | 0.97626 | -0.16786 | 0.97684 | -0.16372 | 1.96
19 | -0.018367 | -0.0045978 | 0.018406 | 0.0046119 | 3.9253e-05 | 1.4068e-05 | 0.027837 | 0.027836 | 0.027837 | 0.98176 | -0.12836 | 0.98392 | -0.11291 | 10.3099
20 | -0.024423 | -0.0061197 | 0.024444 | 0.0061277 | 2.1748e-05 | 8.0397e-06 | 0.036935 | 0.036935 | 0.036935 | 0.98392 | -0.11291 | 0.98483 | -0.10648 | 13.6795
21 | -0.029036 | -0.0072785 | 0.029069 | 0.0072909 | 3.315e-05 | 1.2398e-05 | 0.043873 | 0.043873 | 0.043873 | 0.98483 | -0.10648 | 0.98599 | -0.09825 | 16.2491
22 | -0.035187 | -0.0088242 | 0.0352 | 0.0088291 | 1.2993e-05 | 4.9032e-06 | 0.053106 | 0.053105 | 0.053106 | 0.98599 | -0.09825 | 0.98636 | -0.095587 | 19.6687
23 | 0.045887 | 0.011513 | -0.045845 | -0.011497 | 4.1245e-05 | 1.5687e-05 | 0.069164 | 0.069164 | 0.069164 | 0.98728 | -0.089103 | 0.98636 | -0.095587 | 25.6165
24 | 0.013372 | 0.0033518 | -0.013365 | -0.0033497 | 6.2612e-06 | 2.0924e-06 | 0.020154 | 0.020154 | 0.020154 | 0.98728 | -0.089103 | 0.9868 | -0.092485 | 7.4644
25 | -0.068641 | -0.017216 | 0.068751 | 0.017258 | 0.00010978 | 4.2014e-05 | 0.10346 | 0.10346 | 0.10346 | 0.98728 | -0.089103 | 0.98891 | -0.077586 | 38.3187
26 | -0.079237 | -0.019886 | 0.079279 | 0.019902 | 4.2246e-05 | 1.6187e-05 | 0.11924 | 0.11924 | 0.11924 | 0.98891 | -0.077586 | 0.98945 | -0.073747 | 44.1625
27 | -0.041703 | -0.010473 | 0.041765 | 0.010497 | 6.1959e-05 | 2.3497e-05 | 0.062334 | 0.062334 | 0.062334 | 0.99564 | -0.030429 | 0.99717 | -0.019756 | 23.0867
28 | 0.040913 | 0.010275 | -0.040911 | -0.010274 | 1.3685e-06 | 5.1872e-07 | 0.061152 | 0.061152 | 0.061152 | 0.99564 | -0.030429 | 0.99561 | -0.030669 | 22.6491
29 | -0.043494 | -0.01093 | 0.043502 | 0.010933 | 8.3295e-06 | 3.1623e-06 | 0.064914 | 0.064914 | 0.064914 | 0.99717 | -0.019756 | 0.99737 | -0.01838 | 24.0422
30 | 0.039172 | 0.0098386 | -0.039163 | -0.009835 | 9.4328e-06 | 3.5707e-06 | 0.058554 | 0.058554 | 0.058554 | 0.99561 | -0.030669 | 0.99536 | -0.032402 | 21.6865
31 | -0.065269 | -0.016388 | 0.065427 | 0.016449 | 0.00015765 | 6.0286e-05 | 0.097389 | 0.097389 | 0.097389 | 0.99737 | -0.01838 | 0.99985 | -0.0010404 | 36.0701
32 | 0.037262 | 0.0093585 | -0.037212 | -0.0093397 | 4.9839e-05 | 1.8835e-05 | 0.055711 | 0.055711 | 0.055711 | 0.99536 | -0.032402 | 0.99399 | -0.042036 | 20.6339
33 | -0.075189 | -0.018895 | 0.0752 | 0.018899 | 1.0889e-05 | 4.17e-06 | 0.11192 | 0.11192 | 0.11192 | 0.99985 | -0.0010404 | 1 | 0 | 41.451
34 | 0.035825 | 0.008992 | -0.035823 | -0.0089914 | 1.4548e-06 | 5.4905e-07 | 0.053635 | 0.053635 | 0.053635 | 0.99399 | -0.042036 | 0.99395 | -0.042328 | 19.8647
35 | 0.13254 | 0.033399 | -0.1322 | -0.033265 | 0.00034866 | 0.00013335 | 0.19729 | 0.19729 | 0.19729 | 1 | 0 | 0.99729 | -0.018847 | 36.5357
36 | 0.03446 | 0.0086499 | -0.03442 | -0.0086348 | 3.9976e-05 | 1.5064e-05 | 0.051594 | 0.051594 | 0.051594 | 0.99395 | -0.042328 | 0.99276 | -0.050692 | 19.109
37 | 0.033393 | 0.0083773 | -0.033368 | -0.008368 | 2.4707e-05 | 9.2986e-06 | 0.050055 | 0.050055 | 0.050055 | 0.99276 | -0.050692 | 0.992 | -0.05603 | 18.5388
38 | 0.030374 | 0.0076182 | -0.03034 | -0.0076056 | 3.364e-05 | 1.2603e-05 | 0.045563 | 0.045563 | 0.045563 | 0.992 | -0.05603 | 0.99087 | -0.064026 | 16.8753
39 | 0.0029946 | 0.0007498 | -0.0029942 | -0.00075004 | 3.7483e-07 | -2.4016e-07 | 0.0044917 | 0.0044918 | 0.0044918 | 0.992 | -0.05603 | 0.99187 | -0.056935 | 1.6636
40 | 0.0096714 | 0.0024235 | -0.0096706 | -0.0024232 | 8.2495e-07 | 2.3657e-07 | 0.014524 | 0.014524 | 0.014524 | 0.99087 | -0.064026 | 0.99078 | -0.064643 | 5.3792
41 | 0.020669 | 0.0051821 | -0.020653 | -0.0051763 | 1.6018e-05 | 5.818e-06 | 0.031039 | 0.03104 | 0.03104 | 0.99087 | -0.064026 | 0.99007 | -0.069624 | 11.4962
42 | 0.0012263 | 0.00030697 | -0.0012263 | -0.00030733 | 6.3651e-08 | -3.6449e-07 | 0.0018396 | 0.0018398 | 0.0018398 | 0.99187 | -0.056935 | 0.99182 | -0.057311 | 0.6814
43 | 0.003855 | 0.00096574 | -0.0038549 | -0.00096577 | 1.2927e-07 | -2.9872e-08 | 0.0057896 | 0.0057896 | 0.0057896 | 0.99078 | -0.064643 | 0.99074 | -0.064885 | 2.1443
44 | 0.013081 | 0.0032787 | -0.013072 | -0.0032759 | 8.4509e-06 | 2.8e-06 | 0.01966 | 0.01966 | 0.01966 | 0.99007 | -0.069624 | 0.98941 | -0.074292 | 7.2814
45 | 0.0015804 | 0.00039572 | -0.0015803 | -0.00039605 | 1.0207e-07 | -3.3461e-07 | 0.0023735 | 0.0023736 | 0.0023736 | 0.99074 | -0.064885 | 0.99068 | -0.065352 | 0.87911
46 | 0.0055988 | 0.0014028 | -0.0055963 | -0.0014026 | 2.4322e-06 | 2.2972e-07 | 0.00842 | 0.0084203 | 0.0084203 | 0.98941 | -0.074292 | 0.98897 | -0.077432 | 3.1186
47 | 0.12017 | 0.030251 | -0.11991 | -0.030151 | 0.00025987 | 9.9276e-05 | 0.17935 | 0.17935 | 0.17935 | 0.99729 | -0.018847 | 0.99506 | -0.034365 | 33.2121
48 | 0.098961 | 0.024902 | -0.098719 | -0.024809 | 0.00024275 | 9.3134e-05 | 0.14802 | 0.14802 | 0.14802 | 0.99506 | -0.034365 | 0.99254 | -0.051986 | 54.823
49 | -0.085472 | -0.021454 | 0.085731 | 0.021554 | 0.00025909 | 9.9325e-05 | 0.12855 | 0.12855 | 0.12855 | 0.98945 | -0.073747 | 0.99254 | -0.051986 | 47.6114

## res_trafo
| p_hv_mw | q_hv_mvar | p_lv_mw | q_lv_mvar | pl_mw | ql_mvar | i_hv_ka | i_lv_ka | vm_hv_pu | va_hv_degree | vm_lv_pu | va_lv_degree | loading_percent
0 | 2.5187e-16 | 8.8016e-16 | 0.00079998 | 7.4552e-08 | 0.00079998 | 7.4552e-08 | 2.6429e-17 | 0.0011547 | 0.99998 | 149.9947 | 1 | 0 | 0.31999

## res_ext_grid
| p_mw | q_mvar
0 | 0.23108 | 0.057945

## res_load
| p_mw | q_mvar
0 | 0.0011134 | 0.00027903
1 | 0.00086976 | 0.00021798
2 | 0.0024564 | 0.00061562
3 | 0.00031809 | 7.9721e-05
4 | 0.00038979 | 9.769e-05
5 | 0.0003299 | 8.268e-05
6 | 0.0021495 | 0.00053873
7 | 0.0012287 | 0.00030794
8 | 0.0045586 | 0.0011425
9 | 0.0039046 | 0.00097858
10 | 0.00042574 | 0.0001067
11 | 0.00026951 | 6.7546e-05
12 | 0.00028649 | 7.1801e-05
13 | 0.0060162 | 0.0015078
14 | 0.0045919 | 0.0011508
15 | 0.0061179 | 0.0015333
16 | 0.0093831 | 0.0023516
17 | 0.010645 | 0.0026679
18 | 0.013365 | 0.0033497
19 | 0.010486 | 0.002628
20 | 0.00079059 | 0.00019814
21 | 0.001729 | 0.00043333
22 | 0.0017389 | 0.0004358
23 | 0.021767 | 0.0054553
24 | 0.0019013 | 0.0004765
25 | 0.0097623 | 0.0024467
26 | 0.0013872 | 0.00034767
27 | 0.022532 | 0.0056469
28 | 0.001363 | 0.00034159
29 | 0.0010273 | 0.00025745
30 | 0.0017679 | 0.00044307
31 | 0.0058155 | 0.0014575
32 | 0.0075718 | 0.0018977
33 | 0.0012263 | 0.00030733
34 | 0.0022745 | 0.00057005
35 | 0.0074736 | 0.0018731
36 | 0.012029 | 0.0030147
37 | 0.020946 | 0.0052497
38 | 0.0061922 | 0.0015519
39 | 0.012988 | 0.0032551
40 | 0.0055963 | 0.0014026
41 | 0.0015803 | 0.00039605

## dtypes
| element | column | dtype
0 | bus | name | object
1 | bus | vn_kv | float64
2 | bus | type | object
3 | bus | zone | object
4 | bus | in_service | bool
5 | load | name | object
6 | load | bus | uint32
7 | load | p_mw | float64
8 | load | q_mvar | float64
9 | load | const_z_percent | float64
10 | load | const_i_percent | float64
11 | load | sn_mva | float64
12 | load | scaling | float64
13 | load | in_service | bool
14 | load | type | object
15 | ext_grid | name | object
16 | ext_grid | bus | uint32
17 | ext_grid | vm_pu | float64
18 | ext_grid | va_degree | float64
19 | ext_grid | slack_weight | float64
20 | ext_grid | in_service | bool
21 | line | name | object
22 | line | std_type | object
23 | line | from_bus | uint32
24 | line | to_bus | uint32
25 | line | length_km | float64
26 | line | r_ohm_per_km | float64
27 | line | x_ohm_per_km | float64
28 | line | c_nf_per_km | float64
29 | line | g_us_per_km | float64
30 | line | max_i_ka | float64
31 | line | df | float64
32 | line | parallel | uint32
33 | line | type | object
34 | line | in_service | bool
35 | trafo | name | object
36 | trafo | std_type | object
37 | trafo | hv_bus | uint32
38 | trafo | lv_bus | uint32
39 | trafo | sn_mva | float64
40 | trafo | vn_hv_kv | float64
41 | trafo | vn_lv_kv | float64
42 | trafo | vk_percent | float64
43 | trafo | vkr_percent | float64
44 | trafo | pfe_kw | float64
45 | trafo | i0_percent | float64
46 | trafo | shift_degree | float64
47 | trafo | tap_side | object
48 | trafo | tap_neutral | int32
49 | trafo | tap_min | int32
50 | trafo | tap_max | int32
51 | trafo | tap_step_percent | float64
52 | trafo | tap_step_degree | float64
53 | trafo | tap_pos | int32
54 | trafo | tap_phase_shifter | bool
55 | trafo | parallel | uint32
56 | trafo | df | float64
57 | trafo | in_service | bool
58 | line_geodata | coords | object
59 | bus_geodata | x | float64
60 | bus_geodata | y | float64
61 | bus_geodata | coords | object
62 | res_bus | vm_pu | float64
63 | res_bus | va_degree | float64
64 | res_bus | p_mw | float64
65 | res_bus | q_mvar | float64
66 | res_line | p_from_mw | float64
67 | res_line | q_from_mvar | float64
68 | res_line | p_to_mw | float64
69 | res_line | q_to_mvar | float64
70 | res_line | pl_mw | float64
71 | res_line | ql_mvar | float64
72 | res_line | i_from_ka | float64
73 | res_line | i_to_ka | float64
74 | res_line | i_ka | float64
75 | res_line | vm_from_pu | float64
76 | res_line | va_from_degree | float64
77 | res_line | vm_to_pu | float64
78 | res_line | va_to_degree | float64
79 | res_line | loading_percent | float64
80 | res_trafo | p_hv_mw | float64
81 | res_trafo | q_hv_mvar | float64
82 | res_trafo | p_lv_mw | float64
83 | res_trafo | q_lv_mvar | float64
84 | res_trafo | pl_mw | float64
85 | res_trafo | ql_mvar | float64
86 | res_trafo | i_hv_ka | float64
87 | res_trafo | i_lv_ka | float64
88 | res_trafo | vm_hv_pu | float64
89 | res_trafo | va_hv_degree | float64
90 | res_trafo | vm_lv_pu | float64
91 | res_trafo | va_lv_degree | float64
92 | res_trafo | loading_percent | float64
93 | res_ext_grid | p_mw | float64
94 | res_ext_grid | q_mvar | float64
95 | res_load | p_mw | float64
96 | res_load | q_mvar | float64

## parameters
| version | format_version | converged | OPF_converged | name | f_hz | sn_mva
0 | 2.14.6 | 2.14.0 | TRUE | FALSE |  | 50 | 1