## bus
| name | vn_kv | type | zone | in_service
0 | bus_LV_1505-3_0_4_node_0 | 0.4 | n |  | TRUE
1 | bus_LV_1505-3_0_4_node_1 | 0.4 | n |  | TRUE
2 | bus_LV_1505-3_0_4_node_2 | 0.4 | n |  | TRUE
3 | bus_LV_1505-3_0_4_node_3 | 0.4 | n |  | TRUE
4 | bus_LV_1505-3_0_4_node_4 | 0.4 | n |  | TRUE
5 | bus_LV_1505-3_0_4_node_16 | 0.4 | n |  | TRUE
6 | bus_LV_1505-3_0_4_node_17 | 0.4 | n |  | TRUE
7 | bus_LV_1505-3_0_4_node_55 | 0.4 | n |  | TRUE
8 | bus_LV_1505-3_0_4_node_15 | 0.4 | n |  | TRUE
9 | bus_LV_1505-3_0_4_node_18 | 0.4 | n |  | TRUE
10 | bus_LV_1505-3_0_4_node_35 | 0.4 | n |  | TRUE
11 | bus_LV_1505-3_0_4_node_48 | 0.4 | n |  | TRUE
12 | bus_LV_1505-3_0_4_node_49 | 0.4 | n |  | TRUE
13 | bus_LV_1505-3_0_4_node_56 | 0.4 | n |  | TRUE
14 | bus_LV_1505-3_0_4_node_13 | 0.4 | n |  | TRUE
15 | bus_LV_1505-3_0_4_node_11 | 0.4 | n |  | TRUE
16 | bus_LV_1505-3_0_4_node_46 | 0.4 | n |  | TRUE
17 | bus_LV_1505-3_0_4_node_50 | 0.4 | n |  | TRUE
18 | bus_LV_1505-3_0_4_node_57 | 0.4 | n |  | TRUE
19 | bus_LV_1505-3_0_4_node_5 | 0.4 | n |  | TRUE
20 | bus_LV_1505-3_0_4_node_6 | 0.4 | n |  | TRUE
21 | bus_LV_1505-3_0_4_node_8 | 0.4 | n |  | TRUE
22 | bus_LV_1505-3_0_4_node_33 | 0.4 | n |  | TRUE
23 | bus_LV_1505-3_0_4_node_34 | 0.4 | n |  | TRUE
24 | bus_LV_1505-3_0_4_node_29 | 0.4 | n |  | TRUE
25 | bus_LV_1505-3_0_4_node_43 | 0.4 | n |  | TRUE
26 | bus_LV_1505-3_0_4_node_41 | 0.4 | n |  | TRUE
27 | bus_LV_1505-3_0_4_node_30 | 0.4 | n |  | TRUE
28 | bus_LV_1505-3_0_4_node_40 | 0.4 | n |  | TRUE
29 | bus_LV_1505-3_0_4_node_10 | 0.4 | n |  | TRUE
30 | bus_LV_1505-3_0_4_node_12 | 0.4 | n |  | TRUE
31 | bus_LV_1505-3_0_4_node_14 | 0.4 | n |  | TRUE
32 | bus_LV_1505-3_0_4_node_54 | 0.4 | n |  | TRUE
33 | bus_LV_1505-3_0_4_node_53 | 0.4 | n |  | TRUE
34 | bus_LV_1505-3_0_4_node_22 | 0.4 | n |  | TRUE
35 | bus_LV_1505-3_0_4_node_52 | 0.4 | n |  | TRUE
36 | bus_LV_1505-3_0_4_node_19 | 0.4 | n |  | TRUE
37 | bus_LV_1505-3_0_4_node_20 | 0.4 | n |  | TRUE
38 | bus_LV_1505-3_0_4_node_21 | 0.4 | n |  | TRUE
39 | bus_LV_1505-3_0_4_node_23 | 0.4 | n |  | TRUE
40 | bus_LV_1505-3_0_4_node_51 | 0.4 | n |  | TRUE
41 | bus_LV_1505-3_0_4_node_47 | 0.4 | n |  | TRUE
42 | bus_LV_1505-3_0_4_node_45 | 0.4 | n |  | TRUE
43 | bus_LV_1505-3_0_4_node_28 | 0.4 | n |  | TRUE
44 | bus_LV_1505-3_0_4_node_24 | 0.4 | n |  | TRUE
45 | bus_LV_1505-3_0_4_node_25 | 0.4 | n |  | TRUE
46 | bus_LV_1505-3_0_4_node_26 | 0.4 | n |  | TRUE
47 | bus_LV_1505-3_0_4_node_27 | 0.4 | n |  | TRUE
48 | bus_LV_1505-3_0_4_node_31 | 0.4 | n |  | TRUE
49 | bus_LV_1505-3_0_4_node_32 | 0.4 | n |  | TRUE
50 | bus_LV_1505-3_0_4_node_39 | 0.4 | n |  | TRUE
51 | bus_LV_1505-3_0_4_node_37 | 0.4 | n |  | TRUE
52 | bus_LV_1505-3_0_4_node_42 | 0.4 | n |  | TRUE
53 | bus_LV_1505-3_0_4_node_36 | 0.4 | n |  | TRUE
54 | bus_MV_142_1_node_228 | 20 | n |  | TRUE

## load
| name | bus | p_mw | q_mvar | const_z_percent | const_i_percent | sn_mva | scaling | in_service | type
0 | LV_1505-3_0_4_load_0 | 0 | 0.0083001 | 0.0020802 | 0 | 0 |  | 1 | TRUE | wye
1 | LV_1505-3_0_4_load_1 | 1 | 0.014199 | 0.0035585 | 0 | 0 |  | 1 | TRUE | wye
2 | LV_1505-3_0_4_load_3 | 3 | 0.011371 | 0.00285 | 0 | 0 |  | 1 | TRUE | wye
3 | LV_1505-3_0_4_load_16 | 5 | 0.0028361 | 0.00071079 | 0 | 0 |  | 1 | TRUE | wye
4 | LV_1505-3_0_4_load_17 | 6 | 0.003287 | 0.00082381 | 0 | 0 |  | 1 | TRUE | wye
5 | LV_1505-3_0_4_load_55 | 7 | 0.005101 | 0.0012784 | 0 | 0 |  | 1 | TRUE | wye
6 | LV_1505-3_0_4_load_15 | 8 | 0.0070918 | 0.0017774 | 0 | 0 |  | 1 | TRUE | wye
7 | LV_1505-3_0_4_load_18 | 9 | 0.0033069 | 0.00082878 | 0 | 0 |  | 1 | TRUE | wye
8 | LV_1505-3_0_4_load_35 | 10 | 0.0022702 | 0.00056895 | 0 | 0 |  | 1 | TRUE | wye
9 | LV_1505-3_0_4_load_56 | 13 | 0.0080939 | 0.0020285 | 0 | 0 |  | 1 | TRUE | wye
10 | LV_1505-3_0_4_load_13 | 14 | 0.0062377 | 0.0015633 | 0 | 0 |  | 1 | TRUE | wye
11 | LV_1505-3_0_4_load_46 | 16 | 0.010951 | 0.0027446 | 0 | 0 |  | 1 | TRUE | wye
12 | LV_1505-3_0_4_load_50 | 17 | 0.008212 | 0.0020581 | 0 | 0 |  | 1 | TRUE | wye
13 | LV_1505-3_0_4_load_57 | 18 | 0.0081559 | 0.0020441 | 0 | 0 |  | 1 | TRUE | wye
14 | LV_1505-3_0_4_load_5 | 19 | 0.00527 | 0.0013208 | 0 | 0 |  | 1 | TRUE | wye
15 | LV_1505-3_0_4_load_6 | 20 | 0.0037533 | 0.00094066 | 0 | 0 |  | 1 | TRUE | wye
16 | LV_1505-3_0_4_load_33 | 22 | 0.0096669 | 0.0024228 | 0 | 0 |  | 1 | TRUE | wye
17 | LV_1505-3_0_4_load_34 | 23 | 0.0037806 | 0.0009475 | 0 | 0 |  | 1 | TRUE | wye
18 | LV_1505-3_0_4_load_29 | 24 | 0.0026817 | 0.00067211 | 0 | 0 |  | 1 | TRUE | wye
19 | LV_1505-3_0_4_load_43 | 25 | 0.0038334 | 0.00096074 | 0 | 0 |  | 1 | TRUE | wye
20 | LV_1505-3_0_4_load_41 | 26 | 0.0038365 | 0.00096153 | 0 | 0 |  | 1 | TRUE | wye
21 | LV_1505-3_0_4_load_40 | 28 | 0.0038801 | 0.00097244 | 0 | 0 |  | 1 | TRUE | wye
22 | LV_1505-3_0_4_load_10 | 29 | 0.0054546 | 0.0013671 | 0 | 0 |  | 1 | TRUE | wye
23 | LV_1505-3_0_4_load_12 | 30 | 0.0051905 | 0.0013009 | 0 | 0 |  | 1 | TRUE | wye
24 | LV_1505-3_0_4_load_14 | 31 | 0.0018773 | 0.00047051 | 0 | 0 |  | 1 | TRUE | wye
25 | LV_1505-3_0_4_load_54 | 32 | 0.0042041 | 0.0010536 | 0 | 0 |  | 1 | TRUE | wye
26 | LV_1505-3_0_4_load_53 | 33 | 0.0061633 | 0.0015447 | 0 | 0 |  | 1 | TRUE | wye
27 | LV_1505-3_0_4_load_22 | 34 | 0.0013946 | 0.00034952 | 0 | 0 |  | 1 | TRUE | wye
28 | LV_1505-3_0_4_load_52 | 35 | 0.0038222 | 0.00095792 | 0 | 0 |  | 1 | TRUE | wye
29 | LV_1505-3_0_4_load_19 | 36 | 0.0044056 | 0.0011041 | 0 | 0 |  | 1 | TRUE | wye
30 | LV_1505-3_0_4_load_20 | 37 | 0.0033985 | 0.00085173 | 0 | 0 |  | 1 | TRUE | wye
31 | LV_1505-3_0_4_load_21 | 38 | 0.0041009 | 0.0010278 | 0 | 0 |  | 1 | TRUE | wye
32 | LV_1505-3_0_4_load_23 | 39 | 0.0065764 | 0.0016482 | 0 | 0 |  | 1 | TRUE | wye
33 | LV_1505-3_0_4_load_51 | 40 | 0.0042313 | 0.0010605 | 0 | 0 |  | 1 | TRUE | wye
34 | LV_1505-3_0_4_load_47 | 41 | 0.0056609 | 0.0014188 | 0 | 0 |  | 1 | TRUE | wye
35 | LV_1505-3_0_4_load_24 | 44 | 0.0022621 | 0.00056693 | 0 | 0 |  | 1 | TRUE | wye
36 | LV_1505-3_0_4_load_25 | 45 | 0.0012858 | 0.00032226 | 0 | 0 |  | 1 | TRUE | wye
37 | LV_1505-3_0_4_load_26 | 46 | 0.0031975 | 0.00080136 | 0 | 0 |  | 1 | TRUE | wye
38 | LV_1505-3_0_4_load_27 | 47 | 0.0035472 | 0.000889 | 0 | 0 |  | 1 | TRUE | wye
39 | LV_1505-3_0_4_load_31 | 48 | 0.0023676 | 0.00059337 | 0 | 0 |  | 1 | TRUE | wye
40 | LV_1505-3_0_4_load_32 | 49 | 0.0051649 | 0.0012944 | 0 | 0 |  | 1 | TRUE | wye
41 | LV_1505-3_0_4_load_39 | 50 | 0.0059625 | 0.0014944 | 0 | 0 |  | 1 | TRUE | wye
42 | LV_1505-3_0_4_load_37 | 51 | 0.0025904 | 0.00064921 | 0 | 0 |  | 1 | TRUE | wye
43 | LV_1505-3_0_4_load_42 | 52 | 0.0015399 | 0.00038594 | 0 | 0 |  | 1 | TRUE | wye
44 | LV_1505-3_0_4_load_36 | 53 | 0.0037422 | 0.00093788 | 0 | 0 |  | 1 | TRUE | wye

## ext_grid
| name | bus | vm_pu | va_degree | slack_weight | in_service
0 |  | 39 | 1 | 0 | 1 | TRUE

## line
| name | std_type | from_bus | to_bus | length_km | r_ohm_per_km | x_ohm_per_km | c_nf_per_km | g_us_per_km | max_i_ka | df | parallel | type | in_service
0 | LV_1505-3_0_4_line_0 | NAYY 4x150 SE | 0 | 1 | 0.026269 | 0.208 | 0.08 | 261 | 0 | 0.27 | 1 | 2 | cs | TRUE
1 | LV_1505-3_0_4_line_1 | NAYY 4x150 SE | 0 | 2 | 0.042593 | 0.208 | 0.08 | 261 | 0 | 0.27 | 1 | 2 | cs | TRUE
2 | LV_1505-3_0_4_line_2 | NAYY 4x150 SE | 1 | 3 | 0.063263 | 0.208 | 0.08 | 261 | 0 | 0.27 | 1 | 2 | cs | TRUE
3 | LV_1505-3_0_4_line_3 | NAYY 4x150 SE | 2 | 4 | 0.058358 | 0.208 | 0.08 | 261 | 0 | 0.27 | 1 | 2 | cs | TRUE
4 | LV_1505-3_0_4_line_4 | NAYY 4x150 SE | 4 | 11 | 0.061689 | 0.208 | 0.08 | 261 | 0 | 0.27 | 1 | 1 | cs | TRUE
5 | LV_1505-3_0_4_line_5 | NAYY 4x150 SE | 4 | 12 | 0.072321 | 0.208 | 0.08 | 261 | 0 | 0.27 | 1 | 2 | cs | TRUE
6 | LV_1505-3_0_4_line_6 | NAYY 4x150 SE | 4 | 13 | 0.028922 | 0.208 | 0.08 | 261 | 0 | 0.27 | 1 | 1 | cs | TRUE
7 | LV_1505-3_0_4_line_7 | NAYY 4x150 SE | 5 | 6 | 0.0017815 | 0.208 | 0.08 | 261 | 0 | 0.27 | 1 | 2 | cs | TRUE
8 | LV_1505-3_0_4_line_8 | NAYY 4x150 SE | 5 | 7 | 0.067779 | 0.208 | 0.08 | 261 | 0 | 0.27 | 1 | 2 | cs | TRUE
9 | LV_1505-3_0_4_line_9 | NAYY 4x150 SE | 5 | 8 | 0.022137 | 0.208 | 0.08 | 261 | 0 | 0.27 | 1 | 1 | cs | TRUE
10 | LV_1505-3_0_4_line_10 | NAYY 4x150 SE | 6 | 9 | 0.0011965 | 0.208 | 0.08 | 261 | 0 | 0.27 | 1 | 2 | cs | TRUE
11 | LV_1505-3_0_4_line_11 | NAYY 4x150 SE | 7 | 32 | 0.0081615 | 0.208 | 0.08 | 261 | 0 | 0.27 | 1 | 2 | cs | TRUE
12 | LV_1505-3_0_4_line_12 | NAYY 4x150 SE | 8 | 31 | 0.0049497 | 0.208 | 0.08 | 261 | 0 | 0.27 | 1 | 1 | cs | TRUE
13 | LV_1505-3_0_4_line_13 | NAYY 4x150 SE | 9 | 10 | 0.039245 | 0.208 | 0.08 | 261 | 0 | 0.27 | 1 | 2 | cs | TRUE
14 | LV_1505-3_0_4_line_14 | NAYY 4x150 SE | 10 | 34 | 0.017189 | 0.208 | 0.08 | 261 | 0 | 0.27 | 1 | 2 | cs | TRUE
15 | LV_1505-3_0_4_line_15 | NAYY 4x150 SE | 11 | 16 | 0.015317 | 0.208 | 0.08 | 261 | 0 | 0.27 | 1 | 1 | cs | TRUE
16 | LV_1505-3_0_4_line_16 | NAYY 4x150 SE | 12 | 17 | 0.0075313 | 0.208 | 0.08 | 261 | 0 | 0.27 | 1 | 2 | cs | TRUE
17 | LV_1505-3_0_4_line_17 | NAYY 4x150 SE | 13 | 18 | 0.025433 | 0.208 | 0.08 | 261 | 0 | 0.27 | 1 | 1 | cs | TRUE
18 | LV_1505-3_0_4_line_18 | NAYY 4x150 SE | 14 | 15 | 0.0098407 | 0.208 | 0.08 | 261 | 0 | 0.27 | 1 | 1 | cs | TRUE
19 | LV_1505-3_0_4_line_19 | NAYY 4x150 SE | 15 | 30 | 0.017767 | 0.208 | 0.08 | 261 | 0 | 0.27 | 1 | 1 | cs | TRUE
20 | LV_1505-3_0_4_line_20 | NAYY 4x150 SE | 15 | 29 | 0.0083643 | 0.208 | 0.08 | 261 | 0 | 0.27 | 1 | 1 | cs | TRUE
21 | LV_1505-3_0_4_line_21 | NAYY 4x150 SE | 16 | 41 | 0.017928 | 0.208 | 0.08 | 261 | 0 | 0.27 | 1 | 1 | cs | TRUE
22 | LV_1505-3_0_4_line_22 | NAYY 4x150 SE | 17 | 40 | 0.025235 | 0.208 | 0.08 | 261 | 0 | 0.27 | 1 | 2 | cs | TRUE
23 | LV_1505-3_0_4_line_23 | NAYY 4x150 SE | 19 | 20 | 0.017799 | 0.208 | 0.08 | 261 | 0 | 0.27 | 1 | 1 | cs | TRUE
24 | LV_1505-3_0_4_line_24 | NAYY 4x150 SE | 20 | 21 | 0.037979 | 0.208 | 0.08 | 261 | 0 | 0.27 | 1 | 1 | cs | TRUE
25 | LV_1505-3_0_4_line_25 | NAYY 4x150 SE | 21 | 22 | 0.018533 | 0.208 | 0.08 | 261 | 0 | 0.27 | 1 | 1 | cs | TRUE
26 | LV_1505-3_0_4_line_26 | NAYY 4x150 SE | 21 | 23 | 0.011573 | 0.208 | 0.08 | 261 | 0 | 0.27 | 1 | 1 | cs | TRUE
27 | LV_1505-3_0_4_line_27 | NAYY 4x150 SE | 21 | 24 | 0.036323 | 0.208 | 0.08 | 261 | 0 | 0.27 | 1 | 1 | cs | TRUE
28 | LV_1505-3_0_4_line_28 | NAYY 4x150 SE | 22 | 25 | 0.006443 | 0.208 | 0.08 | 261 | 0 | 0.27 | 1 | 1 | cs | TRUE
29 | LV_1505-3_0_4_line_29 | NAYY 4x150 SE | 23 | 26 | 0.0098992 | 0.208 | 0.08 | 261 | 0 | 0.27 | 1 | 1 | cs | TRUE
30 | LV_1505-3_0_4_line_30 | NAYY 4x150 SE | 24 | 27 | 0.020159 | 0.208 | 0.08 | 261 | 0 | 0.27 | 1 | 1 | cs | TRUE
31 | LV_1505-3_0_4_line_31 | NAYY 4x150 SE | 25 | 52 | 0.025337 | 0.208 | 0.08 | 261 | 0 | 0.27 | 1 | 1 | cs | TRUE
32 | LV_1505-3_0_4_line_32 | NAYY 4x150 SE | 26 | 28 | 0.013479 | 0.208 | 0.08 | 261 | 0 | 0.27 | 1 | 1 | cs | TRUE
33 | LV_1505-3_0_4_line_33 | NAYY 4x150 SE | 27 | 49 | 0.0081103 | 0.208 | 0.08 | 261 | 0 | 0.27 | 1 | 1 | cs | TRUE
34 | LV_1505-3_0_4_line_34 | NAYY 4x150 SE | 27 | 48 | 0.016018 | 0.208 | 0.08 | 261 | 0 | 0.27 | 1 | 1 | cs | TRUE
35 | LV_1505-3_0_4_line_35 | NAYY 4x150 SE | 30 | 31 | 0.00096128 | 0.208 | 0.08 | 261 | 0 | 0.27 | 1 | 1 | cs | TRUE
36 | LV_1505-3_0_4_line_36 | NAYY 4x150 SE | 32 | 33 | 0.0083042 | 0.208 | 0.08 | 261 | 0 | 0.27 | 1 | 2 | cs | TRUE
37 | LV_1505-3_0_4_line_37 | NAYY 4x150 SE | 33 | 35 | 0.024051 | 0.208 | 0.08 | 261 | 0 | 0.27 | 1 | 2 | cs | TRUE
38 | LV_1505-3_0_4_line_38 | NAYY 4x150 SE | 34 | 37 | 0.011775 | 0.208 | 0.08 | 261 | 0 | 0.27 | 1 | 2 | cs | TRUE
39 | LV_1505-3_0_4_line_39 | NAYY 4x150 SE | 35 | 40 | 0.019664 | 0.208 | 0.08 | 261 | 0 | 0.27 | 1 | 2 | cs | TRUE
40 | LV_1505-3_0_4_line_40 | NAYY 4x150 SE | 36 | 37 | 0.0107 | 0.208 | 0.08 | 261 | 0 | 0.27 | 1 | 2 | cs | TRUE
41 | LV_1505-3_0_4_line_41 | NAYY 4x150 SE | 36 | 38 | 0.010429 | 0.208 | 0.08 | 261 | 0 | 0.27 | 1 | 2 | cs | TRUE
42 | LV_1505-3_0_4_line_42 | NAYY 4x150 SE | 38 | 39 | 0.028058 | 0.208 | 0.08 | 261 | 0 | 0.27 | 1 | 2 | cs | TRUE
43 | LV_1505-3_0_4_line_43 | NAYY 4x150 SE | 39 | 42 | 0.075469 | 0.208 | 0.08 | 261 | 0 | 0.27 | 1 | 2 | cs | TRUE
44 | LV_1505-3_0_4_line_44 | NAYY 4x150 SE | 42 | 43 | 0.159 | 0.208 | 0.08 | 261 | 0 | 0.27 | 1 | 2 | cs | TRUE
45 | LV_1505-3_0_4_line_45 | NAYY 4x150 SE | 43 | 46 | 0.13556 | 0.208 | 0.08 | 261 | 0 | 0.27 | 1 | 2 | cs | TRUE
46 | LV_1505-3_0_4_line_46 | NAYY 4x150 SE | 44 | 45 | 0.010295 | 0.208 | 0.08 | 261 | 0 | 0.27 | 1 | 1 | cs | TRUE
47 | LV_1505-3_0_4_line_47 | NAYY 4x150 SE | 44 | 46 | 0.0024064 | 0.208 | 0.08 | 261 | 0 | 0.27 | 1 | 1 | cs | TRUE
48 | LV_1505-3_0_4_line_48 | NAYY 4x150 SE | 45 | 47 | 0.0097467 | 0.208 | 0.08 | 261 | 0 | 0.27 | 1 | 1 | cs | TRUE
49 | LV_1505-3_0_4_line_49 | NAYY 4x150 SE | 47 | 48 | 0.00018408 | 0.208 | 0.08 | 261 | 0 | 0.27 | 1 | 1 | cs | TRUE
50 | LV_1505-3_0_4_line_50 | NAYY 4x150 SE | 49 | 50 | 0.019663 | 0.208 | 0.08 | 261 | 0 | 0.27 | 1 | 1 | cs | TRUE
51 | LV_1505-3_0_4_line_51 | NAYY 4x150 SE | 50 | 51 | 0.011963 | 0.208 | 0.08 | 261 | 0 | 0.27 | 1 | 1 | cs | TRUE
52 | LV_1505-3_0_4_line_52 | NAYY 4x150 SE | 51 | 53 | 0.014602 | 0.208 | 0.08 | 261 | 0 | 0.27 | 1 | 1 | cs | TRUE

## trafo
| name | std_type | hv_bus | lv_bus | sn_mva | vn_hv_kv | vn_lv_kv | vk_percent | vkr_percent | pfe_kw | i0_percent | shift_degree | tap_side | tap_neutral | tap_min | tap_max | tap_step_percent | tap_step_degree | tap_pos | tap_phase_shifter | parallel | df | in_service
0 | LV_1505-3_0_4_trafo_23 | 0.25 MVA 20/0.4 kV | 54 | 39 | 0.25 | 20 | 0.4 | 6 | 1.44 | 0.8 | 0.32 | 150 | hv | 0 | -2 | 2 | 2.5 | 0 | 0 | FALSE | 1 | 1 | TRUE

## line_geodata
| x0 | y0 | x1 | y1 | x2 | y2 | x3 | y3 | x4 | y4 | x5 | y5 | x6 | y6 | x7 | y7 | x8 | y8
0 | 2674621.1806 | 1204660.5227 | 2674605.3863 | 1204654.4231 | 2674596.1345 | 1204655.6862
1 | 2674658.9786 | 1204657.8615 | 2674649.657 | 1204666.5393 | 2674641.1889 | 1204667.8009 | 2674631.5981 | 1204664.5457 | 2674621.1806 | 1204660.5227
2 | 2674624.5299 | 1204695.6212 | 2674600.1099 | 1204683.3641 | 2674592.7091 | 1204678.3686 | 2674589.2234 | 1204674.2114 | 2674588.1227 | 1204667.9271 | 2674590.3735 | 1204660.7062 | 2674596.1345 | 1204655.6862 | 2674596.1345 | 1204655.6862
3 | 2674658.9786 | 1204657.8615 | 2674641.2584 | 1204641.5522 | 2674614.0798 | 1204620.5107
4 | 2674561.5202 | 1204637.9096 | 2674567.586 | 1204635.8952 | 2674577.8189 | 1204631.6092 | 2674588.2212 | 1204627.1585 | 2674593.3288 | 1204625.121 | 2674596.6706 | 1204622.5278 | 2674602.4747 | 1204615.8851 | 2674604.8416 | 1204613.9912 | 2674614.0798 | 1204620.5107
5 | 2674551.3992 | 1204585.1172 | 2674557.6095 | 1204586.7624 | 2674573.8306 | 1204594.6031 | 2674604.8416 | 1204613.9912 | 2674614.0798 | 1204620.5107
6 | 2674614.0798 | 1204620.5107 | 2674618.2044 | 1204619.8173 | 2674626.5486 | 1204620.5553 | 2674634.8838 | 1204622.0159 | 2674642.3767 | 1204624.5222
7 | 2674656.3468 | 1204532.3619 | 2674658.0178 | 1204532.9795
8 | 2674658.0178 | 1204532.9795 | 2674641.0499 | 1204598.6007
9 | 2674678.7814 | 1204540.6542 | 2674658.0178 | 1204532.9795
10 | 2674655.2246 | 1204531.9471 | 2674656.3468 | 1204532.3619
11 | 2674641.0499 | 1204598.6007 | 2674633.0955 | 1204596.7736
12 | 2674678.7814 | 1204540.6542 | 2674683.4241 | 1204542.3703
13 | 2674617.8711 | 1204519.9558 | 2674645.201 | 1204528.2422 | 2674655.2246 | 1204531.9471
14 | 2674617.8711 | 1204519.9558 | 2674601.4212 | 1204514.9683
15 | 2674561.5202 | 1204637.9096 | 2674556.2362 | 1204629.7164 | 2674552.1755 | 1204625.9078
16 | 2674551.3992 | 1204585.1172 | 2674557.5325 | 1204580.7466
17 | 2674642.3767 | 1204624.5222 | 2674642.3767 | 1204624.5222 | 2674648.7989 | 1204628.0825 | 2674663.4102 | 1204636.8705 | 2674664.3199 | 1204637.3728
18 | 2674700.9912 | 1204548.8635 | 2674699.7714 | 1204551.4943 | 2674705.4287 | 1204555.5157
19 | 2674700.9912 | 1204548.8635 | 2674684.3257 | 1204542.7035
20 | 2674700.9912 | 1204548.8635 | 2674708.8339 | 1204551.7708
21 | 2674552.1755 | 1204625.9078 | 2674544.3623 | 1204623.4643 | 2674534.8317 | 1204621.4458
22 | 2674557.5325 | 1204580.7466 | 2674557.5325 | 1204580.7466 | 2674582.2983 | 1204585.5875
23 | 2674341.9653 | 1204123.7903 | 2674324.2817 | 1204121.7685
24 | 2674379.6986 | 1204128.1044 | 2674341.9653 | 1204123.7903
25 | 2674379.6986 | 1204128.1044 | 2674382.4549 | 1204146.4311
26 | 2674379.6986 | 1204128.1044 | 2674378.0943 | 1204116.6433
27 | 2674379.6986 | 1204128.1044 | 2674415.7922 | 1204132.1793
28 | 2674383.4131 | 1204152.8024 | 2674382.4549 | 1204146.4311
29 | 2674376.7221 | 1204106.8397 | 2674378.0943 | 1204116.6433
30 | 2674435.8237 | 1204134.4407 | 2674415.7922 | 1204132.1793
31 | 2674386.5559 | 1204177.9425 | 2674383.8231 | 1204155.5283 | 2674383.4131 | 1204152.8024
32 | 2674374.8536 | 1204093.4908 | 2674376.7221 | 1204106.8397
33 | 2674435.8237 | 1204134.4407 | 2674434.7632 | 1204126.4
34 | 2674435.8237 | 1204134.4407 | 2674437.8271 | 1204150.333
35 | 2674683.4241 | 1204542.3703 | 2674684.3257 | 1204542.7035
36 | 2674633.0955 | 1204596.7736 | 2674625.002 | 1204594.9147
37 | 2674625.002 | 1204594.9147 | 2674601.561 | 1204589.5307
38 | 2674601.4212 | 1204514.9683 | 2674590.1524 | 1204511.5517
39 | 2674582.2983 | 1204585.5875 | 2674596.3599 | 1204588.336 | 2674601.561 | 1204589.5307
40 | 2674590.1524 | 1204511.5517 | 2674579.9125 | 1204508.447
41 | 2674569.9321 | 1204505.4209 | 2674579.9125 | 1204508.447
42 | 2674543.4052 | 1204496.2818 | 2674568.8623 | 1204505.0966 | 2674569.9321 | 1204505.4209
43 | 2674475.0808 | 1204464.6237 | 2674521.7288 | 1204488.776 | 2674543.4052 | 1204496.2818
44 | 2674458.6103 | 1204307.154 | 2674464.0522 | 1204349.0812 | 2674472.5928 | 1204424.9903 | 2674477.0333 | 1204459.9674 | 2674475.0808 | 1204464.6237
45 | 2674458.6103 | 1204307.154 | 2674445.7107 | 1204212.8681 | 2674440.6579 | 1204172.7877
46 | 2674439.0692 | 1204160.1857 | 2674440.3569 | 1204170.4003
47 | 2674440.6579 | 1204172.7877 | 2674440.3569 | 1204170.4003
48 | 2674439.0692 | 1204160.1857 | 2674437.8502 | 1204150.5156
49 | 2674437.8271 | 1204150.333 | 2674437.8502 | 1204150.5156
50 | 2674432.1922 | 1204106.9054 | 2674434.7632 | 1204126.4
51 | 2674432.1922 | 1204106.9054 | 2674430.6281 | 1204095.0455
52 | 2674428.7188 | 1204080.5687 | 2674430.6281 | 1204095.0455

## bus_geodata
| x | y | coords
0 | 2674621.1806 | 1204660.5227
1 | 2674596.1345 | 1204655.6862
2 | 2674658.9786 | 1204657.8615
3 | 2674624.5299 | 1204695.6212
4 | 2674614.0798 | 1204620.5107
5 | 2674658.0178 | 1204532.9795
6 | 2674656.3468 | 1204532.3619
7 | 2674641.0499 | 1204598.6007
8 | 2674678.7814 | 1204540.6542
9 | 2674655.2246 | 1204531.9471
10 | 2674617.8711 | 1204519.9558
11 | 2674561.5202 | 1204637.9096
12 | 2674551.3992 | 1204585.1172
13 | 2674642.3767 | 1204624.5222
14 | 2674705.4287 | 1204555.5157
15 | 2674700.9912 | 1204548.8635
16 | 2674552.1755 | 1204625.9078
17 | 2674557.5325 | 1204580.7466
18 | 2674664.3198 | 1204637.3728
19 | 2674324.2817 | 1204121.7685
20 | 2674341.9653 | 1204123.7903
21 | 2674379.6986 | 1204128.1044
22 | 2674382.4549 | 1204146.4311
23 | 2674378.0943 | 1204116.6433
24 | 2674415.7922 | 1204132.1793
25 | 2674383.4131 | 1204152.8024
26 | 2674376.7221 | 1204106.8397
27 | 2674435.8237 | 1204134.4407
28 | 2674374.8536 | 1204093.4908
29 | 2674708.8339 | 1204551.7708
30 | 2674684.3257 | 1204542.7035
31 | 2674683.4241 | 1204542.3703
32 | 2674633.0955 | 1204596.7736
33 | 2674625.002 | 1204594.9147
34 | 2674601.4212 | 1204514.9683
35 | 2674601.561 | 1204589.5307
36 | 2674579.9125 | 1204508.447
37 | 2674590.1524 | 1204511.5517
38 | 2674569.9321 | 1204505.4209
39 | 2674543.4052 | 1204496.2818
40 | 2674582.2983 | 1204585.5875
41 | 2674534.8317 | 1204621.4458
42 | 2674475.0808 | 1204464.6237
43 | 2674458.6103 | 1204307.154
44 | 2674440.3569 | 1204170.4003
45 | 2674439.0692 | 1204160.1857
46 | 2674440.6579 | 1204172.7877
47 | 2674437.8502 | 1204150.5156
48 | 2674437.8271 | 1204150.333
49 | 2674434.7632 | 1204126.4
50 | 2674432.1922 | 1204106.9054
51 | 2674430.6281 | 1204095.0455
52 | 2674386.556 | 1204177.9425
53 | 2674428.7188 | 1204080.5687
54 | 2674543.4052 | 1204496.2818

## line_std_types
| c_nf_per_km | r_ohm_per_km | x_ohm_per_km | max_i_ka | type | q_mm2 | alpha | voltage_rating
NAYY 4x50 SE | 210 | 0.642 | 0.083 | 0.142 | cs | 50 | 0.00403 | LV
NAYY 4x120 SE | 264 | 0.225 | 0.08 | 0.242 | cs | 120 | 0.00403 | LV
NAYY 4x150 SE | 261 | 0.208 | 0.08 | 0.27 | cs | 150 | 0.00403 | LV
NA2XS2Y 1x95 RM/25 12/20 kV | 216 | 0.313 | 0.132 | 0.252 | cs | 95 | 0.00403 | MV
NA2XS2Y 1x185 RM/25 12/20 kV | 273 | 0.161 | 0.117 | 0.362 | cs | 185 | 0.00403 | MV
NA2XS2Y 1x240 RM/25 12/20 kV | 304 | 0.122 | 0.112 | 0.421 | cs | 240 | 0.00403 | MV
NA2XS2Y 1x95 RM/25 6/10 kV | 315 | 0.313 | 0.123 | 0.249 | cs | 95 | 0.00403 | MV
NA2XS2Y 1x185 RM/25 6/10 kV | 406 | 0.161 | 0.11 | 0.358 | cs | 185 | 0.00403 | MV
NA2XS2Y 1x240 RM/25 6/10 kV | 456 | 0.122 | 0.105 | 0.416 | cs | 240 | 0.00403 | MV
NA2XS2Y 1x150 RM/25 12/20 kV | 250 | 0.206 | 0.116 | 0.319 | cs | 150 | 0.00403 | MV
NA2XS2Y 1x120 RM/25 12/20 kV | 230 | 0.253 | 0.119 | 0.283 | cs | 120 | 0.00403 | MV
NA2XS2Y 1x70 RM/25 12/20 kV | 190 | 0.443 | 0.132 | 0.22 | cs | 70 | 0.00403 | MV
NA2XS2Y 1x150 RM/25 6/10 kV | 360 | 0.206 | 0.11 | 0.315 | cs | 150 | 0.00403 | MV
NA2XS2Y 1x120 RM/25 6/10 kV | 340 | 0.253 | 0.113 | 0.28 | cs | 120 | 0.00403 | MV
NA2XS2Y 1x70 RM/25 6/10 kV | 280 | 0.443 | 0.123 | 0.217 | cs | 70 | 0.00403 | MV
N2XS(FL)2Y 1x120 RM/35 64/110 kV | 112 | 0.153 | 0.166 | 0.366 | cs | 120 | 0.00393 | HV
N2XS(FL)2Y 1x185 RM/35 64/110 kV | 125 | 0.099 | 0.156 | 0.457 | cs | 185 | 0.00393 | HV
N2XS(FL)2Y 1x240 RM/35 64/110 kV | 135 | 0.075 | 0.149 | 0.526 | cs | 240 | 0.00393 | HV
N2XS(FL)2Y 1x300 RM/35 64/110 kV | 144 | 0.06 | 0.144 | 0.588 | cs | 300 | 0.00393 | HV
15-AL1/3-ST1A 0.4 | 11 | 1.8769 | 0.35 | 0.105 | ol | 16 | 0.00403 | LV
24-AL1/4-ST1A 0.4 | 11.25 | 1.2012 | 0.335 | 0.14 | ol | 24 | 0.00403 | LV
48-AL1/8-ST1A 0.4 | 12.2 | 0.5939 | 0.3 | 0.21 | ol | 48 | 0.00403 | LV
94-AL1/15-ST1A 0.4 | 13.2 | 0.306 | 0.29 | 0.35 | ol | 94 | 0.00403 | LV
34-AL1/6-ST1A 10.0 | 9.7 | 0.8342 | 0.36 | 0.17 | ol | 34 | 0.00403 | MV
48-AL1/8-ST1A 10.0 | 10.1 | 0.5939 | 0.35 | 0.21 | ol | 48 | 0.00403 | MV
70-AL1/11-ST1A 10.0 | 10.4 | 0.4132 | 0.339 | 0.29 | ol | 70 | 0.00403 | MV
94-AL1/15-ST1A 10.0 | 10.75 | 0.306 | 0.33 | 0.35 | ol | 94 | 0.00403 | MV
122-AL1/20-ST1A 10.0 | 11.1 | 0.2376 | 0.323 | 0.41 | ol | 122 | 0.00403 | MV
149-AL1/24-ST1A 10.0 | 11.25 | 0.194 | 0.315 | 0.47 | ol | 149 | 0.00403 | MV
34-AL1/6-ST1A 20.0 | 9.15 | 0.8342 | 0.382 | 0.17 | ol | 34 | 0.00403 | MV
48-AL1/8-ST1A 20.0 | 9.5 | 0.5939 | 0.372 | 0.21 | ol | 48 | 0.00403 | MV
70-AL1/11-ST1A 20.0 | 9.7 | 0.4132 | 0.36 | 0.29 | ol | 70 | 0.00403 | MV
94-AL1/15-ST1A 20.0 | 10 | 0.306 | 0.35 | 0.35 | ol | 94 | 0.00403 | MV
122-AL1/20-ST1A 20.0 | 10.3 | 0.2376 | 0.344 | 0.41 | ol | 122 | 0.00403 | MV
149-AL1/24-ST1A 20.0 | 10.5 | 0.194 | 0.337 | 0.47 | ol | 149 | 0.00403 | MV
184-AL1/30-ST1A 20.0 | 10.75 | 0.1571 | 0.33 | 0.535 | ol | 184 | 0.00403 | MV
243-AL1/39-ST1A 20.0 | 11 | 0.1188 | 0.32 | 0.645 | ol | 243 | 0.00403 | MV
48-AL1/8-ST1A 110.0 | 8 | 0.5939 | 0.46 | 0.21 | ol | 48 | 0.00403 | HV
70-AL1/11-ST1A 110.0 | 8.4 | 0.4132 | 0.45 | 0.29 | ol | 70 | 0.00403 | HV
94-AL1/15-ST1A 110.0 | 8.65 | 0.306 | 0.44 | 0.35 | ol | 94 | 0.00403 | HV
122-AL1/20-ST1A 110.0 | 8.5 | 0.2376 | 0.43 | 0.41 | ol | 122 | 0.00403 | HV
149-AL1/24-ST1A 110.0 | 8.75 | 0.194 | 0.41 | 0.47 | ol | 149 | 0.00403 | HV
184-AL1/30-ST1A 110.0 | 8.8 | 0.1571 | 0.4 | 0.535 | ol | 184 | 0.00403 | HV
243-AL1/39-ST1A 110.0 | 9 | 0.1188 | 0.39 | 0.645 | ol | 243 | 0.00403 | HV
305-AL1/39-ST1A 110.0 | 9.2 | 0.0949 | 0.38 | 0.74 | ol | 305 | 0.00403 | HV
490-AL1/64-ST1A 110.0 | 9.75 | 0.059 | 0.37 | 0.96 | ol | 490 | 0.00403 | HV
679-AL1/86-ST1A 110.0 | 9.95 | 0.042 | 0.36 | 1.15 | ol | 679 | 0.00403 | HV
490-AL1/64-ST1A 220.0 | 10 | 0.059 | 0.285 | 0.96 | ol | 490 | 0.00403 | HV
679-AL1/86-ST1A 220.0 | 11.7 | 0.042 | 0.275 | 1.15 | ol | 679 | 0.00403 | HV
490-AL1/64-ST1A 380.0 | 11 | 0.059 | 0.253 | 0.96 | ol | 490 | 0.00403 | HV
679-AL1/86-ST1A 380.0 | 14.6 | 0.042 | 0.25 | 1.15 | ol | 679 | 0.00403 | HV

## trafo_std_types
| i0_percent | pfe_kw | vkr_percent | sn_mva | vn_lv_kv | vn_hv_kv | vk_percent | shift_degree | vector_group | tap_side | tap_neutral | tap_min | tap_max | tap_step_degree | tap_step_percent | tap_phase_shifter
160 MVA 380/110 kV | 0.06 | 60 | 0.25 | 160 | 110 | 380 | 12.2 | 0 | Yy0 | hv | 0 | -9 | 9 | 0 | 1.5 | FALSE
100 MVA 220/110 kV | 0.06 | 55 | 0.26 | 100 | 110 | 220 | 12 | 0 | Yy0 | hv | 0 | -9 | 9 | 0 | 1.5 | FALSE
63 MVA 110/20 kV | 0.04 | 22 | 0.32 | 63 | 20 | 110 | 18 | 150 | YNd5 | hv | 0 | -9 | 9 | 0 | 1.5 | FALSE
40 MVA 110/20 kV | 0.05 | 18 | 0.34 | 40 | 20 | 110 | 16.2 | 150 | YNd5 | hv | 0 | -9 | 9 | 0 | 1.5 | FALSE
25 MVA 110/20 kV | 0.07 | 14 | 0.41 | 25 | 20 | 110 | 12 | 150 | YNd5 | hv | 0 | -9 | 9 | 0 | 1.5 | FALSE
63 MVA 110/10 kV | 0.04 | 22 | 0.32 | 63 | 10 | 110 | 18 | 150 | YNd5 | hv | 0 | -9 | 9 | 0 | 1.5 | FALSE
40 MVA 110/10 kV | 0.05 | 18 | 0.34 | 40 | 10 | 110 | 16.2 | 150 | YNd5 | hv | 0 | -9 | 9 | 0 | 1.5 | FALSE
25 MVA 110/10 kV | 0.07 | 14 | 0.41 | 25 | 10 | 110 | 12 | 150 | YNd5 | hv | 0 | -9 | 9 | 0 | 1.5 | FALSE
0.25 MVA 20/0.4 kV | 0.32 | 0.8 | 1.44 | 0.25 | 0.4 | 20 | 6 | 150 | Yzn5 | hv | 0 | -2 | 2 | 0 | 2.5 | FALSE
0.4 MVA 20/0.4 kV | 0.3375 | 1.35 | 1.425 | 0.4 | 0.4 | 20 | 6 | 150 | Dyn5 | hv | 0 | -2 | 2 | 0 | 2.5 | FALSE
0.63 MVA 20/0.4 kV | 0.2619 | 1.65 | 1.206 | 0.63 | 0.4 | 20 | 6 | 150 | Dyn5 | hv | 0 | -2 | 2 | 0 | 2.5 | FALSE
0.25 MVA 10/0.4 kV | 0.24 | 0.6 | 1.2 | 0.25 | 0.4 | 10 | 4 | 150 | Dyn5 | hv | 0 | -2 | 2 | 0 | 2.5 | FALSE
0.4 MVA 10/0.4 kV | 0.2375 | 0.95 | 1.325 | 0.4 | 0.4 | 10 | 4 | 150 | Dyn5 | hv | 0 | -2 | 2 | 0 | 2.5 | FALSE
0.63 MVA 10/0.4 kV | 0.1873 | 1.18 | 1.0794 | 0.63 | 0.4 | 10 | 4 | 150 | Dyn5 | hv | 0 | -2 | 2 | 0 | 2.5 | FALSE

## trafo3w_std_types
| sn_hv_mva | sn_mv_mva | sn_lv_mva | vn_hv_kv | vn_mv_kv | vn_lv_kv | vk_hv_percent | vk_mv_percent | vk_lv_percent | vkr_hv_percent | vkr_mv_percent | vkr_lv_percent | pfe_kw | i0_percent | shift_mv_degree | shift_lv_degree | vector_group | tap_side | tap_neutral | tap_min | tap_max | tap_step_percent
63/25/38 MVA 110/20/10 kV | 63 | 25 | 38 | 110 | 20 | 10 | 10.4 | 10.4 | 10.4 | 0.28 | 0.32 | 0.35 | 35 | 0.89 | 0 | 0 | YN0yn0yn0 | hv | 0 | -10 | 10 | 1.2
63/25/38 MVA 110/10/10 kV | 63 | 25 | 38 | 110 | 10 | 10 | 10.4 | 10.4 | 10.4 | 0.28 | 0.32 | 0.35 | 35 | 0.89 | 0 | 0 | YN0yn0yn0 | hv | 0 | -10 | 10 | 1.2

## fuse_std_types
| fuse_type | i_rated_a | t_avg | t_min | t_total | x_avg | x_min | x_total
HV 100A | HV 100A | 100 | 0 | [10.0, 3.64, 0.854, 0.281, 0.1, 0.0531, 0.022, 0.01] | [10.0, 4.267, 1.21, 0.403, 0.1, 0.058, 0.022, 0.01] | 0 | [300.0, 350.0, 450.0, 550.0, 700.0, 850.0, 1200.0, 1752.0] | [600.0, 700.0, 900.0, 1150.0, 1665.0, 2000.0, 3000.0, 4313.0]
HV 10A | HV 10A | 10 | 0 | [10.0, 1675.0, 0.344, 0.156, 0.1, 0.0417, 0.0171, 0.01] | [10.0, 1.3, 0.3, 0.155, 0.1, 0.0555, 0.023, 0.01] | 0 | [30.0, 32.0, 35.0, 37.0, 39.0, 50.0, 70.0, 88.0] | [60.0, 70.0, 80.0, 87.0, 94.0, 110.0, 150.0, 216.0]
HV 125A | HV 125A | 125 | 0 | [10.0, 1.82, 0.344, 0.1, 0.0467, 0.0269, 0.01] | [10.0, 2.478, 0.426, 0.1, 0.0427, 0.0211, 0.01] | 0 | [375.0, 500.0, 700.0, 925.0, 1200.0, 1500.0, 2341.0] | [750.0, 1000.0, 1500.0, 2200.0, 3000.0, 4000.0, 5765.0]
HV 160A | HV 160A | 160 | 0 | [10.0, 4.15, 1.03, 0.198, 0.1, 0.051, 0.0172, 0.01] | [10.0, 2.3, 0.734, 0.274, 0.1, 0.046, 0.0177, 0.01] | 0 | [480.0, 550.0, 700.0, 1000.0, 1260.0, 1600.0, 2500.0, 3227.0] | [960.0, 1300.0, 1700.0, 2200.0, 2996.0, 4000.0, 6000.0, 7946.0]
HV 16A | HV 16A | 16 | 0 | [10.0, 0.352, 0.164, 0.1, 0.0649, 0.0342, 0.01] | [10.0, 2.34, 0.722, 0.181, 0.1, 0.055, 0.0296, 0.01] | 0 | [48.0, 60.0, 65.0, 71.0, 80.0, 100.0, 162.0] | [96.0, 110.0, 125.0, 150.0, 168.0, 200.0, 250.0, 398.0]
HV 200A | HV 200A | 200 | 0 | [10.0, 4.267, 1.21, 0.403, 0.1, 0.058, 0.022, 0.01] | [10.0, 3.73, 1.654, 0.328, 0.1, 0.0531, 0.019, 0.01] | 0 | [600.0, 700.0, 900.0, 1150.0, 1665.0, 2000.0, 3000.0, 4313.0] | [1200.0, 1500.0, 1800.0, 2700.0, 3960.0, 5000.0, 7500.0, 10620.0]
HV 20A | HV 20A | 20 | 0 | [10.0, 1.3, 0.3, 0.155, 0.1, 0.0555, 0.023, 0.01] | [10.0, 1.3, 0.161, 0.1, 0.0611, 0.0399, 0.0141, 0.01] | 0 | [60.0, 70.0, 80.0, 87.0, 94.0, 110.0, 150.0, 216.0] | [120.0, 150.0, 200.0, 223.0, 260.0, 300.0, 450.0, 532.0]
HV 25A | HV 25A | 25 | 0 | [10.0, 2.512, 0.833, 0.299, 0.1, 0.0372, 0.0223, 0.01] | [10.0, 3.125, 0.597, 0.198, 0.1, 0.0378, 0.022, 0.01] | 0 | [75.0, 82.0, 90.0, 100.0, 124.0, 170.0, 200.0, 289.0] | [150.0, 170.0, 210.0, 250.0, 294.0, 400.0, 500.0, 711.0]
HV 31.5A | HV 31.5A | 31.5 | 0 | [10.0, 2.34, 0.722, 0.181, 0.1, 0.055, 0.0296, 0.01] | [10.0, 2.84, 0.368, 0.164, 0.1, 0.0621, 0.0378, 0.0195, 0.01] | 0 | [95.0, 110.0, 125.0, 150.0, 165.0, 200.0, 250.0, 390.0] | [189.0, 220.0, 300.0, 350.0, 393.0, 450.0, 530.0, 700.0, 960.0]
HV 40A | HV 40A | 40 | 0 | [10.0, 1.3, 0.161, 0.1, 0.0611, 0.0399, 0.0141, 0.01] | [10.0, 2.05, 0.369, 0.198, 0.1, 0.051, 0.0298, 0.01] | 0 | [120.0, 150.0, 200.0, 223.0, 260.0, 300.0, 450.0, 532.0] | [240.0, 300.0, 400.0, 450.0, 530.0, 650.0, 800.0, 1311.0]
HV 50A | HV 50A | 50 | 0 | [10.0, 3.215, 0.597, 0.198, 0.1, 0.0378, 0.022, 0.01] | [10.0, 3.64, 0.854, 0.281, 0.1, 0.0531, 0.022, 0.01] | 0 | [150.0, 170.0, 210.0, 250.0, 294.0, 400.0, 500.0, 711.0] | [300.0, 350.0, 450.0, 550.0, 700.0, 850.0, 1200.0, 1752.0]
HV 6.3A | HV 6.3A | 6.3 | 0 | [10.0, 1.39, 0.344, 0.168, 0.1, 0.056, 0.0263, 0.01] | [10.0, 1.711, 0.516, 0.198, 0.1, 0.0634, 0.0303, 0.01] | 0 | [19.0, 19.5, 20.4, 20.8, 22.0, 25.0, 32.0, 48.0] | [38.0, 40.0, 43.0, 48.0, 53.0, 60.0, 75.0, 118.0]
HV 63A | HV 63A | 63 | 0 | [10.0, 2.84, 0.368, 0.164, 0.1, 0.0621, 0.0378, 0.0195, 0.01] | [10.0, 1.82, 0.344, 0.1, 0.0467, 0.0269, 0.01] | 0 | [189.0, 220.0, 300.0, 350.0, 393.0, 450.0, 530.0, 700.0, 961.0] | [378.0, 500.0, 700.0, 934.0, 1200.0, 1500.0, 2366.0]
HV 80A | HV 80A | 80 | 0 | [10.0, 2.05, 0.369, 0.198, 0.1, 0.051, 0.0298, 0.01] | [10.0, 4.15, 1.03, 0.198, 0.1, 0.051, 0.0172, 0.01] | 0 | [240.0, 300.0, 400.0, 450.0, 530.0, 650.0, 800.0, 1311.0] | [480.0, 550.0, 700.0, 1000.0, 1260.0, 1600.0, 2500.0, 3227.0]
Siemens NH-1-100 | Siemens NH-1-100 | 100 | [5400.0, 2000.0, 400.0, 20.0, 1.0, 0.2, 0.012, 0.004] | 0 | 0 | [150.0, 190.0, 250.0, 430.0, 900.0, 1250.0, 2700.0, 3600.0] | 0 | 0
Siemens NH-1-125 | Siemens NH-1-125 | 125 | [4800.0, 120.0, 7.0, 0.1, 0.004] | 0 | 0 | [180.0, 400.0, 740.0, 2000.0, 4250.0] | 0 | 0
Siemens NH-1-16 | Siemens NH-1-16 | 16 | [4000.0, 400.0, 2.0, 0.1, 0.04, 0.01] | 0 | 0 | [26.0, 35.0, 75.0, 150.0, 200.0, 300.0] | 0 | 0
Siemens NH-1-160 | Siemens NH-1-160 | 160 | [4800.0, 120.0, 7.0, 0.1, 0.004] | 0 | 0 | [210.0, 500.0, 900.0, 2300.0, 5000.0] | 0 | 0
Siemens NH-1-25 | Siemens NH-1-25 | 25 | [4000.0, 1000.0, 10.0, 0.2, 0.02, 0.01] | 0 | 0 | [40.0, 50.0, 100.0, 210.0, 400.0, 500.0] | 0 | 0
Siemens NH-1-50 | Siemens NH-1-50 | 50 | [4000.0, 40.0, 4.0, 1.0, 0.02, 0.01] | 0 | 0 | [86.0, 200.0, 300.0, 400.0, 1000.0, 1280.0] | 0 | 0
Siemens NH-1-63 | Siemens NH-1-63 | 63 | [4000.0, 100.0, 10.0, 2.0, 0.04, 0.01] | 0 | 0 | [100.0, 200.0, 300.0, 400.0, 1000.0, 1500.0] | 0 | 0
Siemens NH-1-80 | Siemens NH-1-80 | 80 | [4800.0, 120.0, 7.0, 0.1, 0.01] | 0 | 0 | [150.58, 250.0, 450.0, 1150.0, 2470.0] | 0 | 0
Siemens NH-2-1000 | Siemens NH-2-1000 | 1000 | [4800.0, 120.0, 7.0, 0.1, 0.004] | 0 | 0 | [1900.0, 3500.0, 8400.0, 24000.0, 52000.0] | 0 | 0
Siemens NH-2-200 | Siemens NH-2-200 | 200 | [4800.0, 120.0, 7.0, 0.1, 0.004] | 0 | 0 | [280.0, 650.0, 1200.0, 3000.0, 7000.0] | 0 | 0
Siemens NH-2-224 | Siemens NH-2-224 | 224 | [4800.0, 120.0, 7.0, 0.2, 0.04, 0.004] | 0 | 0 | [400.0, 750.0, 1453.0, 3025.0, 4315.0, 7600.0] | 0 | 0
Siemens NH-2-250 | Siemens NH-2-250 | 250 | [4800.0, 120.0, 7.0, 0.1, 0.004] | 0 | 0 | [450.0, 800.0, 1650.0, 4000.0, 8500.0] | 0 | 0
Siemens NH-2-315 | Siemens NH-2-315 | 315 | [4800.0, 120.0, 7.0, 0.1, 0.004] | 0 | 0 | [550.0, 920.0, 1900.0, 5000.0, 11000.0] | 0 | 0
Siemens NH-2-355 | Siemens NH-2-355 | 355 | [4800.0, 120.0, 6.0, 0.1, 0.004] | 0 | 0 | [650.0, 1116.27, 2350.0, 5840.0, 12790.0] | 0 | 0
Siemens NH-2-400 | Siemens NH-2-400 | 400 | [4800.0, 120.0, 7.0, 0.1, 0.004] | 0 | 0 | [720.0, 1350.0, 2800.0, 6500.0, 15000.0] | 0 | 0
Siemens NH-2-425 | Siemens NH-2-425 | 425 | [4800.0, 120.0, 7.0, 0.1, 0.004] | 0 | 0 | [850.0, 1500.0, 3050.0, 7500.0, 16500.0] | 0 | 0
Siemens NH-2-630 | Siemens NH-2-630 | 630 | [4800.0, 120.0, 7.0, 0.1, 0.004] | 0 | 0 | [1200.0, 2000.0, 4800.0, 12000.0, 26000.0] | 0 | 0

## res_bus
| vm_pu | va_degree | p_mw | q_mvar
0 | 0.97137 | -0.20137 | 0.0083001 | 0.0020802
1 | 0.97088 | -0.20492 | 0.014199 | 0.0035585
2 | 0.97243 | -0.19374 | 0 | 0
3 | 0.97035 | -0.20873 | 0.011371 | 0.00285
4 | 0.97388 | -0.18332 | 0 | 0
5 | 0.98776 | -0.084932 | 0.0028361 | 0.00071079
6 | 0.98793 | -0.083773 | 0.003287 | 0.00082381
7 | 0.98288 | -0.11927 | 0.005101 | 0.0012784
8 | 0.98694 | -0.090792 | 0.0070918 | 0.0017774
9 | 0.98804 | -0.082974 | 0.0033069 | 0.00082878
10 | 0.99187 | -0.056226 | 0.0022702 | 0.00056895
11 | 0.97238 | -0.19412 | 0 | 0
12 | 0.97742 | -0.15799 | 0 | 0
13 | 0.9732 | -0.18827 | 0.0080939 | 0.0020285
14 | 0.98639 | -0.09467 | 0.0062377 | 0.0015633
15 | 0.98648 | -0.09404 | 0 | 0
16 | 0.97201 | -0.19681 | 0.010951 | 0.0027446
17 | 0.97779 | -0.15537 | 0.008212 | 0.0020581
18 | 0.97289 | -0.19045 | 0.0081559 | 0.0020441
19 | 0.97451 | -0.1789 | 0.00527 | 0.0013208
20 | 0.97465 | -0.17791 | 0.0037533 | 0.00094066
21 | 0.97515 | -0.17431 | 0 | 0
22 | 0.97474 | -0.17724 | 0.0096669 | 0.0024228
23 | 0.97496 | -0.17571 | 0.0037806 | 0.0009475
24 | 0.97704 | -0.16078 | 0.0026817 | 0.00067211
25 | 0.97469 | -0.17761 | 0.0038334 | 0.00096074
26 | 0.97485 | -0.17651 | 0.0038365 | 0.00096153
27 | 0.97817 | -0.15272 | 0 | 0
28 | 0.97477 | -0.17706 | 0.0038801 | 0.00097244
29 | 0.98641 | -0.094508 | 0.0054546 | 0.0013671
30 | 0.98678 | -0.09191 | 0.0051905 | 0.0013009
31 | 0.9868 | -0.091744 | 0.0018773 | 0.00047051
32 | 0.98232 | -0.12321 | 0.0042041 | 0.0010536
33 | 0.98178 | -0.12704 | 0.0061633 | 0.0015447
34 | 0.99357 | -0.044378 | 0.0013946 | 0.00034952
35 | 0.98032 | -0.1374 | 0.0038222 | 0.00095792
36 | 0.99585 | -0.028605 | 0.0044056 | 0.0011041
37 | 0.99475 | -0.036201 | 0.0033985 | 0.00085173
38 | 0.99695 | -0.020987 | 0.0041009 | 0.0010278
39 | 1 | 0 | -0.22309 | -0.0563
40 | 0.97918 | -0.1455 | 0.0042313 | 0.0010605
41 | 0.97186 | -0.19788 | 0.0056609 | 0.0014188
42 | 0.99623 | -0.025877 | 0 | 0
43 | 0.9883 | -0.081022 | 0 | 0
44 | 0.98131 | -0.13035 | 0.0022621 | 0.00056693
45 | 0.98036 | -0.13707 | 0.0012858 | 0.00032226
46 | 0.98154 | -0.12872 | 0.0031975 | 0.00080136
47 | 0.97949 | -0.14331 | 0.0035472 | 0.000889
48 | 0.97947 | -0.14343 | 0.0023676 | 0.00059337
49 | 0.97796 | -0.1542 | 0.0051649 | 0.0012944
50 | 0.97761 | -0.15673 | 0.0059625 | 0.0014944
51 | 0.9775 | -0.15752 | 0.0025904 | 0.00064921
52 | 0.97464 | -0.17802 | 0.0015399 | 0.00038594
53 | 0.97742 | -0.15809 | 0.0037422 | 0.00093788
54 | 0.99998 | 149.9947 | 0 | 0

## res_line
| p_from_mw | q_from_mvar | p_to_mw | q_to_mvar | pl_mw | ql_mvar | i_from_ka | i_to_ka | i_ka | vm_from_pu | va_from_degree | vm_to_pu | va_to_degree | loading_percent
0 | 0.025589 | 0.0064134 | -0.025576 | -0.0064092 | 1.2593e-05 | 4.1936e-06 | 0.039199 | 0.039199 | 0.039199 | 0.97137 | -0.20137 | 0.97088 | -0.20492 | 7.2591
1 | -0.033889 | -0.0084936 | 0.033925 | 0.0085064 | 3.5813e-05 | 1.2719e-05 | 0.051913 | 0.051913 | 0.051913 | 0.97137 | -0.20137 | 0.97243 | -0.19374 | 9.6136
2 | 0.011377 | 0.0028507 | -0.011371 | -0.00285 | 6.0018e-06 | 7.4456e-07 | 0.017437 | 0.017438 | 0.017438 | 0.97088 | -0.20492 | 0.97035 | -0.20873 | 3.2293
3 | -0.033925 | -0.0085064 | 0.033974 | 0.0085238 | 4.9069e-05 | 1.7422e-05 | 0.051913 | 0.051913 | 0.051913 | 0.97243 | -0.19374 | 0.97388 | -0.18332 | 9.6135
4 | 0.016644 | 0.0041745 | -0.016619 | -0.0041657 | 2.4897e-05 | 8.8095e-06 | 0.025432 | 0.025432 | 0.025432 | 0.97388 | -0.18332 | 0.97238 | -0.19412 | 9.4193
5 | -0.066881 | -0.016775 | 0.067117 | 0.016864 | 0.00023565 | 8.8828e-05 | 0.10219 | 0.10219 | 0.10219 | 0.97388 | -0.18332 | 0.97742 | -0.15799 | 18.9248
6 | 0.016263 | 0.0040771 | -0.016252 | -0.0040732 | 1.1144e-05 | 3.9267e-06 | 0.02485 | 0.02485 | 0.02485 | 0.97388 | -0.18332 | 0.9732 | -0.18827 | 9.2036
7 | -0.12848 | -0.032366 | 0.1285 | 0.032374 | 2.0836e-05 | 7.9682e-06 | 0.19361 | 0.19361 | 0.19361 | 0.98776 | -0.084932 | 0.98793 | -0.083773 | 35.8544
8 | 0.099768 | 0.025166 | -0.09929 | -0.024984 | 0.00047805 | 0.00018214 | 0.15035 | 0.15035 | 0.15035 | 0.98776 | -0.084932 | 0.98288 | -0.11927 | 27.8432
9 | 0.02588 | 0.0064891 | -0.025859 | -0.0064813 | 2.0997e-05 | 7.7927e-06 | 0.038988 | 0.038988 | 0.038988 | 0.98776 | -0.084932 | 0.98694 | -0.090792 | 14.4401
10 | -0.13179 | -0.033198 | 0.13181 | 0.033203 | 1.4718e-05 | 5.6303e-06 | 0.19856 | 0.19856 | 0.19856 | 0.98793 | -0.083773 | 0.98804 | -0.082974 | 36.7712
11 | 0.094189 | 0.023706 | -0.094137 | -0.023686 | 5.1803e-05 | 1.9717e-05 | 0.14263 | 0.14263 | 0.14263 | 0.98288 | -0.11927 | 0.98232 | -0.12321 | 26.4131
12 | 0.018767 | 0.004704 | -0.018765 | -0.0047031 | 2.4729e-06 | 8.8788e-07 | 0.028296 | 0.028296 | 0.028296 | 0.98694 | -0.090792 | 0.9868 | -0.091744 | 10.48
13 | -0.13511 | -0.034032 | 0.13562 | 0.034226 | 0.00050729 | 0.0001941 | 0.20354 | 0.20354 | 0.20354 | 0.98804 | -0.082974 | 0.99187 | -0.056226 | 37.6935
14 | -0.13789 | -0.034795 | 0.13812 | 0.034883 | 0.00022969 | 8.7898e-05 | 0.20695 | 0.20695 | 0.20695 | 0.99187 | -0.056226 | 0.99357 | -0.044378 | 38.3241
15 | 0.016619 | 0.0041657 | -0.016613 | -0.0041635 | 6.1818e-06 | 2.1877e-06 | 0.025432 | 0.025432 | 0.025432 | 0.97238 | -0.19412 | 0.97201 | -0.19681 | 9.4193
16 | -0.067117 | -0.016864 | 0.067141 | 0.016873 | 2.454e-05 | 9.2494e-06 | 0.10219 | 0.10219 | 0.10219 | 0.97742 | -0.15799 | 0.97779 | -0.15537 | 18.9247
17 | 0.0081584 | 0.0020447 | -0.0081559 | -0.0020441 | 2.4695e-06 | 6.3388e-07 | 0.012474 | 0.012474 | 0.012474 | 0.9732 | -0.18827 | 0.97289 | -0.19045 | 4.6201
18 | -0.0062377 | -0.0015633 | 0.0062383 | 0.0015634 | 5.4373e-07 | 8.3502e-08 | 0.0094099 | 0.0094099 | 0.0094099 | 0.98639 | -0.09467 | 0.98648 | -0.09404 | 3.4852
19 | -0.011693 | -0.0029305 | 0.011697 | 0.0029316 | 3.4492e-06 | 1.0997e-06 | 0.017638 | 0.017638 | 0.017638 | 0.98648 | -0.09404 | 0.98678 | -0.09191 | 6.5327
20 | 0.005455 | 0.0013671 | -0.0054546 | -0.0013671 | 3.5338e-07 | 2.9135e-08 | 0.0082283 | 0.0082284 | 0.0082284 | 0.98648 | -0.09404 | 0.98641 | -0.094508 | 3.0475
21 | 0.0056618 | 0.0014189 | -0.0056609 | -0.0014188 | 8.4043e-07 | 1.0105e-07 | 0.0086674 | 0.0086675 | 0.0086675 | 0.97201 | -0.19681 | 0.97186 | -0.19788 | 3.2102
22 | -0.075353 | -0.018932 | 0.075457 | 0.018971 | 0.00010356 | 3.9198e-05 | 0.11469 | 0.11469 | 0.11469 | 0.97779 | -0.15537 | 0.97918 | -0.1455 | 21.239
23 | -0.00527 | -0.0013208 | 0.0052707 | 0.0013208 | 7.1916e-07 | 5.4814e-08 | 0.0080469 | 0.0080468 | 0.0080469 | 0.97451 | -0.1789 | 0.97465 | -0.17791 | 2.9803
24 | -0.009024 | -0.0022615 | 0.0090285 | 0.0022628 | 4.4982e-06 | 1.2565e-06 | 0.013777 | 0.013777 | 0.013777 | 0.97465 | -0.17791 | 0.97515 | -0.17431 | 5.1026
25 | 0.015047 | 0.0037713 | -0.015041 | -0.0037692 | 6.0965e-06 | 2.1137e-06 | 0.02296 | 0.02296 | 0.02296 | 0.97515 | -0.17431 | 0.97474 | -0.17724 | 8.5039
26 | 0.011501 | 0.0028823 | -0.011498 | -0.0028816 | 2.224e-06 | 7.1105e-07 | 0.017549 | 0.017549 | 0.017549 | 0.97515 | -0.17431 | 0.97496 | -0.17571 | 6.4997
27 | -0.035576 | -0.0089164 | 0.035643 | 0.0089416 | 6.6795e-05 | 2.5236e-05 | 0.054286 | 0.054286 | 0.054286 | 0.97515 | -0.17431 | 0.97704 | -0.16078 | 20.1061
28 | 0.0053737 | 0.0013464 | -0.0053734 | -0.0013464 | 2.7054e-07 | 2.3748e-08 | 0.0082032 | 0.0082032 | 0.0082032 | 0.97474 | -0.17724 | 0.97469 | -0.17761 | 3.0382
29 | 0.0077178 | 0.0019341 | -0.0077169 | -0.0019339 | 8.5707e-07 | 2.0621e-07 | 0.011779 | 0.011779 | 0.011779 | 0.97496 | -0.17571 | 0.97485 | -0.17651 | 4.3627
30 | -0.038324 | -0.0096137 | 0.038367 | 0.00963 | 4.2858e-05 | 1.6231e-05 | 0.05837 | 0.05837 | 0.05837 | 0.97704 | -0.16078 | 0.97817 | -0.15272 | 21.6187
31 | 0.00154 | 0.00038565 | -0.0015399 | -0.00038594 | 8.7384e-08 | -2.8216e-07 | 0.0023509 | 0.002351 | 0.002351 | 0.97469 | -0.17761 | 0.97464 | -0.17802 | 0.87075
32 | 0.0038804 | 0.00097239 | -0.0038801 | -0.00097244 | 2.9508e-07 | -5.4546e-08 | 0.005923 | 0.0059231 | 0.0059231 | 0.97485 | -0.17651 | 0.97477 | -0.17706 | 2.1937
33 | 0.017469 | 0.0043786 | -0.017465 | -0.0043773 | 3.5739e-06 | 1.2728e-06 | 0.026574 | 0.026574 | 0.026574 | 0.97817 | -0.15272 | 0.97796 | -0.1542 | 9.8423
34 | -0.055836 | -0.014009 | 0.055908 | 0.014036 | 7.2122e-05 | 2.7538e-05 | 0.084945 | 0.084945 | 0.084945 | 0.97817 | -0.15272 | 0.97947 | -0.14343 | 31.461
35 | -0.016887 | -0.0042324 | 0.016888 | 0.0042326 | 3.8898e-07 | 1.3733e-07 | 0.025465 | 0.025465 | 0.025465 | 0.98678 | -0.09191 | 0.9868 | -0.091744 | 9.4315
36 | 0.089933 | 0.022632 | -0.089885 | -0.022614 | 4.8107e-05 | 1.8292e-05 | 0.13626 | 0.13626 | 0.13626 | 0.98232 | -0.12321 | 0.98178 | -0.12704 | 25.2338
37 | 0.083721 | 0.021069 | -0.0836 | -0.021023 | 0.00012088 | 4.5886e-05 | 0.12692 | 0.12692 | 0.12692 | 0.98178 | -0.12704 | 0.98032 | -0.1374 | 23.504
38 | -0.13952 | -0.035233 | 0.13968 | 0.035294 | 0.00016054 | 6.1441e-05 | 0.20904 | 0.20904 | 0.20904 | 0.99357 | -0.044378 | 0.99475 | -0.036201 | 38.7108
39 | 0.079778 | 0.020065 | -0.079688 | -0.020031 | 9.0005e-05 | 3.4122e-05 | 0.12112 | 0.12112 | 0.12112 | 0.98032 | -0.1374 | 0.97918 | -0.1455 | 22.4297
40 | 0.14323 | 0.036204 | -0.14307 | -0.036146 | 0.00015306 | 5.8592e-05 | 0.21412 | 0.21412 | 0.21412 | 0.99585 | -0.028605 | 0.99475 | -0.036201 | 39.6522
41 | -0.14763 | -0.037309 | 0.14779 | 0.037369 | 0.0001585 | 6.0689e-05 | 0.2207 | 0.2207 | 0.2207 | 0.99585 | -0.028605 | 0.99695 | -0.020987 | 40.8712
42 | -0.15189 | -0.038397 | 0.15234 | 0.03857 | 0.00045039 | 0.00017249 | 0.22683 | 0.22683 | 0.22683 | 0.99695 | -0.020987 | 1 | 0 | 42.0047
43 | 0.069949 | 0.01773 | -0.069694 | -0.017634 | 0.00025544 | 9.6274e-05 | 0.10416 | 0.10416 | 0.10416 | 1 | 0 | 0.99623 | -0.025877 | 19.2883
44 | 0.069694 | 0.017634 | -0.069156 | -0.017431 | 0.00053817 | 0.00020288 | 0.10416 | 0.10416 | 0.10416 | 0.99623 | -0.025877 | 0.9883 | -0.081022 | 19.2885
45 | 0.069156 | 0.017431 | -0.068697 | -0.017258 | 0.00045886 | 0.00017304 | 0.10416 | 0.10416 | 0.10416 | 0.9883 | -0.081022 | 0.98154 | -0.12872 | 19.2888
46 | 0.063222 | 0.015884 | -0.063163 | -0.015862 | 5.9061e-05 | 2.2586e-05 | 0.095882 | 0.095882 | 0.095882 | 0.98131 | -0.13035 | 0.98036 | -0.13707 | 35.5118
47 | -0.065484 | -0.016451 | 0.065499 | 0.016457 | 1.481e-05 | 5.6656e-06 | 0.099312 | 0.099312 | 0.099312 | 0.98131 | -0.13035 | 0.98154 | -0.12872 | 36.7822
48 | 0.061877 | 0.015539 | -0.061824 | -0.015519 | 5.366e-05 | 2.0516e-05 | 0.09393 | 0.09393 | 0.09393 | 0.98036 | -0.13707 | 0.97949 | -0.14331 | 34.789
49 | 0.058277 | 0.01463 | -0.058276 | -0.014629 | 9.0048e-07 | 3.4402e-07 | 0.088541 | 0.088541 | 0.088541 | 0.97949 | -0.14331 | 0.97947 | -0.14343 | 32.7931
50 | 0.0123 | 0.0030829 | -0.012296 | -0.0030815 | 4.2979e-06 | 1.4064e-06 | 0.018716 | 0.018716 | 0.018716 | 0.97796 | -0.1542 | 0.97761 | -0.15673 | 6.9318
51 | 0.0063336 | 0.0015871 | -0.0063329 | -0.001587 | 6.9372e-07 | 1.1684e-07 | 0.0096402 | 0.0096403 | 0.0096403 | 0.97761 | -0.15673 | 0.9775 | -0.15752 | 3.5705
52 | 0.0037425 | 0.00093781 | -0.0037422 | -0.00093788 | 2.9574e-07 | -6.9286e-08 | 0.005697 | 0.0056971 | 0.0056971 | 0.9775 | -0.15752 | 0.97742 | -0.15809 | 2.11

## res_trafo
| p_hv_mw | q_hv_mvar | p_lv_mw | q_lv_mvar | pl_mw | ql_mvar | i_hv_ka | i_lv_ka | vm_hv_pu | va_hv_degree | vm_lv_pu | va_lv_degree | loading_percent
0 | 2.5187e-16 | 8.8016e-16 | 0.00079998 | 7.4552e-08 | 0.00079998 | 7.4552e-08 | 2.6429e-17 | 0.0011547 | 0.99998 | 149.9947 | 1 | 0 | 0.31999

## res_ext_grid
| p_mw | q_mvar
0 | 0.22967 | 0.057948

## res_load
| p_mw | q_mvar
0 | 0.0083001 | 0.0020802
1 | 0.014199 | 0.0035585
2 | 0.011371 | 0.00285
3 | 0.0028361 | 0.00071079
4 | 0.003287 | 0.00082381
5 | 0.005101 | 0.0012784
6 | 0.0070918 | 0.0017774
7 | 0.0033069 | 0.00082878
8 | 0.0022702 | 0.00056895
9 | 0.0080939 | 0.0020285
10 | 0.0062377 | 0.0015633
11 | 0.010951 | 0.0027446
12 | 0.008212 | 0.0020581
13 | 0.0081559 | 0.0020441
14 | 0.00527 | 0.0013208
15 | 0.0037533 | 0.00094066
16 | 0.0096669 | 0.0024228
17 | 0.0037806 | 0.0009475
18 | 0.0026817 | 0.00067211
19 | 0.0038334 | 0.00096074
20 | 0.0038365 | 0.00096153
21 | 0.0038801 | 0.00097244
22 | 0.0054546 | 0.0013671
23 | 0.0051905 | 0.0013009
24 | 0.0018773 | 0.00047051
25 | 0.0042041 | 0.0010536
26 | 0.0061633 | 0.0015447
27 | 0.0013946 | 0.00034952
28 | 0.0038222 | 0.00095792
29 | 0.0044056 | 0.0011041
30 | 0.0033985 | 0.00085173
31 | 0.0041009 | 0.0010278
32 | 0.0065764 | 0.0016482
33 | 0.0042313 | 0.0010605
34 | 0.0056609 | 0.0014188
35 | 0.0022621 | 0.00056693
36 | 0.0012858 | 0.00032226
37 | 0.0031975 | 0.00080136
38 | 0.0035472 | 0.000889
39 | 0.0023676 | 0.00059337
40 | 0.0051649 | 0.0012944
41 | 0.0059625 | 0.0014944
42 | 0.0025904 | 0.00064921
43 | 0.0015399 | 0.00038594
44 | 0.0037422 | 0.00093788

## dtypes
| element | column | dtype
0 | bus | name | object
1 | bus | vn_kv | float64
2 | bus | type | object
3 | bus | zone | object
4 | bus | in_service | bool
5 | load | name | object
6 | load | bus | uint32
7 | load | p_mw | float64
8 | load | q_mvar | float64
9 | load | const_z_percent | float64
10 | load | const_i_percent | float64
11 | load | sn_mva | float64
12 | load | scaling | float64
13 | load | in_service | bool
14 | load | type | object
15 | ext_grid | name | object
16 | ext_grid | bus | uint32
17 | ext_grid | vm_pu | float64
18 | ext_grid | va_degree | float64
19 | ext_grid | slack_weight | float64
20 | ext_grid | in_service | bool
21 | line | name | object
22 | line | std_type | object
23 | line | from_bus | uint32
24 | line | to_bus | uint32
25 | line | length_km | float64
26 | line | r_ohm_per_km | float64
27 | line | x_ohm_per_km | float64
28 | line | c_nf_per_km | float64
29 | line | g_us_per_km | float64
30 | line | max_i_ka | float64
31 | line | df | float64
32 | line | parallel | uint32
33 | line | type | object
34 | line | in_service | bool
35 | trafo | name | object
36 | trafo | std_type | object
37 | trafo | hv_bus | uint32
38 | trafo | lv_bus | uint32
39 | trafo | sn_mva | float64
40 | trafo | vn_hv_kv | float64
41 | trafo | vn_lv_kv | float64
42 | trafo | vk_percent | float64
43 | trafo | vkr_percent | float64
44 | trafo | pfe_kw | float64
45 | trafo | i0_percent | float64
46 | trafo | shift_degree | float64
47 | trafo | tap_side | object
48 | trafo | tap_neutral | int32
49 | trafo | tap_min | int32
50 | trafo | tap_max | int32
51 | trafo | tap_step_percent | float64
52 | trafo | tap_step_degree | float64
53 | trafo | tap_pos | int32
54 | trafo | tap_phase_shifter | bool
55 | trafo | parallel | uint32
56 | trafo | df | float64
57 | trafo | in_service | bool
58 | line_geodata | coords | object
59 | bus_geodata | x | float64
60 | bus_geodata | y | float64
61 | bus_geodata | coords | object
62 | res_bus | vm_pu | float64
63 | res_bus | va_degree | float64
64 | res_bus | p_mw | float64
65 | res_bus | q_mvar | float64
66 | res_line | p_from_mw | float64
67 | res_line | q_from_mvar | float64
68 | res_line | p_to_mw | float64
69 | res_line | q_to_mvar | float64
70 | res_line | pl_mw | float64
71 | res_line | ql_mvar | float64
72 | res_line | i_from_ka | float64
73 | res_line | i_to_ka | float64
74 | res_line | i_ka | float64
75 | res_line | vm_from_pu | float64
76 | res_line | va_from_degree | float64
77 | res_line | vm_to_pu | float64
78 | res_line | va_to_degree | float64
79 | res_line | loading_percent | float64
80 | res_trafo | p_hv_mw | float64
81 | res_trafo | q_hv_mvar | float64
82 | res_trafo | p_lv_mw | float64
83 | res_trafo | q_lv_mvar | float64
84 | res_trafo | pl_mw | float64
85 | res_trafo | ql_mvar | float64
86 | res_trafo | i_hv_ka | float64
87 | res_trafo | i_lv_ka | float64
88 | res_trafo | vm_hv_pu | float64
89 | res_trafo | va_hv_degree | float64
90 | res_trafo | vm_lv_pu | float64
91 | res_trafo | va_lv_degree | float64
92 | res_trafo | loading_percent | float64
93 | res_ext_grid | p_mw | float64
94 | res_ext_grid | q_mvar | float64
95 | res_load | p_mw | float64
96 | res_load | q_mvar | float64

## parameters
| version | format_version | converged | OPF_converged | name | f_hz | sn_mva
0 | 2.14.6 | 2.14.0 | TRUE | FALSE |  | 50 | 1