## bus
| name | vn_kv | type | zone | in_service
0 | bus_LV_1506-11_0_3_node_0 | 0.4 | n |  | TRUE
1 | bus_LV_1506-11_0_3_node_1 | 0.4 | n |  | TRUE
2 | bus_LV_1506-11_0_3_node_3 | 0.4 | n |  | TRUE
3 | bus_LV_1506-11_0_3_node_2 | 0.4 | n |  | TRUE
4 | bus_LV_1506-11_0_3_node_4 | 0.4 | n |  | TRUE
5 | bus_LV_1506-11_0_3_node_5 | 0.4 | n |  | TRUE
6 | bus_LV_1506-11_0_3_node_6 | 0.4 | n |  | TRUE
7 | bus_LV_1506-11_0_3_node_7 | 0.4 | n |  | TRUE
8 | bus_LV_1506-11_0_3_node_16 | 0.4 | n |  | TRUE
9 | bus_LV_1506-11_0_3_node_22 | 0.4 | n |  | TRUE
10 | bus_LV_1506-11_0_3_node_8 | 0.4 | n |  | TRUE
11 | bus_LV_1506-11_0_3_node_14 | 0.4 | n |  | TRUE
12 | bus_LV_1506-11_0_3_node_25 | 0.4 | n |  | TRUE
13 | bus_LV_1506-11_0_3_node_9 | 0.4 | n |  | TRUE
14 | bus_LV_1506-11_0_3_node_10 | 0.4 | n |  | TRUE
15 | bus_LV_1506-11_0_3_node_11 | 0.4 | n |  | TRUE
16 | bus_LV_1506-11_0_3_node_23 | 0.4 | n |  | TRUE
17 | bus_LV_1506-11_0_3_node_19 | 0.4 | n |  | TRUE
18 | bus_LV_1506-11_0_3_node_12 | 0.4 | n |  | TRUE
19 | bus_LV_1506-11_0_3_node_13 | 0.4 | n |  | TRUE
20 | bus_LV_1506-11_0_3_node_15 | 0.4 | n |  | TRUE
21 | bus_LV_1506-11_0_3_node_33 | 0.4 | n |  | TRUE
22 | bus_LV_1506-11_0_3_node_32 | 0.4 | n |  | TRUE
23 | bus_LV_1506-11_0_3_node_20 | 0.4 | n |  | TRUE
24 | bus_LV_1506-11_0_3_node_21 | 0.4 | n |  | TRUE
25 | bus_LV_1506-11_0_3_node_17 | 0.4 | n |  | TRUE
26 | bus_LV_1506-11_0_3_node_18 | 0.4 | n |  | TRUE
27 | bus_LV_1506-11_0_3_node_27 | 0.4 | n |  | TRUE
28 | bus_LV_1506-11_0_3_node_26 | 0.4 | n |  | TRUE
29 | bus_LV_1506-11_0_3_node_24 | 0.4 | n |  | TRUE
30 | bus_LV_1506-11_0_3_node_28 | 0.4 | n |  | TRUE
31 | bus_LV_1506-11_0_3_node_31 | 0.4 | n |  | TRUE
32 | bus_LV_1506-11_0_3_node_30 | 0.4 | n |  | TRUE
33 | bus_LV_1506-11_0_3_node_29 | 0.4 | n |  | TRUE
34 | bus_MV_136_0_node_129 | 20 | n |  | TRUE

## load
| name | bus | p_mw | q_mvar | const_z_percent | const_i_percent | sn_mva | scaling | in_service | type
0 | LV_1506-11_0_3_load_0 | 0 | 0.012684 | 0.003179 | 0 | 0 |  | 1 | TRUE | wye
1 | LV_1506-11_0_3_load_1 | 1 | 0.014765 | 0.0037006 | 0 | 0 |  | 1 | TRUE | wye
2 | LV_1506-11_0_3_load_3 | 2 | 0.01739 | 0.0043583 | 0 | 0 |  | 1 | TRUE | wye
3 | LV_1506-11_0_3_load_4 | 4 | 0.0038856 | 0.00097383 | 0 | 0 |  | 1 | TRUE | wye
4 | LV_1506-11_0_3_load_6 | 6 | 0.0042953 | 0.0010765 | 0 | 0 |  | 1 | TRUE | wye
5 | LV_1506-11_0_3_load_16 | 8 | 0.0056734 | 0.0014219 | 0 | 0 |  | 1 | TRUE | wye
6 | LV_1506-11_0_3_load_22 | 9 | 0.0046528 | 0.0011661 | 0 | 0 |  | 1 | TRUE | wye
7 | LV_1506-11_0_3_load_14 | 11 | 0.0053836 | 0.0013493 | 0 | 0 |  | 1 | TRUE | wye
8 | LV_1506-11_0_3_load_25 | 12 | 0.009507 | 0.0023827 | 0 | 0 |  | 1 | TRUE | wye
9 | LV_1506-11_0_3_load_9 | 13 | 0.0098257 | 0.0024626 | 0 | 0 |  | 1 | TRUE | wye
10 | LV_1506-11_0_3_load_10 | 14 | 0.0058934 | 0.001477 | 0 | 0 |  | 1 | TRUE | wye
11 | LV_1506-11_0_3_load_11 | 15 | 0.0088798 | 0.0022255 | 0 | 0 |  | 1 | TRUE | wye
12 | LV_1506-11_0_3_load_19 | 17 | 0.0019316 | 0.0004841 | 0 | 0 |  | 1 | TRUE | wye
13 | LV_1506-11_0_3_load_12 | 18 | 0.0030374 | 0.00076125 | 0 | 0 |  | 1 | TRUE | wye
14 | LV_1506-11_0_3_load_13 | 19 | 0.0039839 | 0.00099845 | 0 | 0 |  | 1 | TRUE | wye
15 | LV_1506-11_0_3_load_15 | 20 | 0.0033552 | 0.0008409 | 0 | 0 |  | 1 | TRUE | wye
16 | LV_1506-11_0_3_load_32 | 22 | 0.0061157 | 0.0015327 | 0 | 0 |  | 1 | TRUE | wye
17 | LV_1506-11_0_3_load_20 | 23 | 0.0023392 | 0.00058627 | 0 | 0 |  | 1 | TRUE | wye
18 | LV_1506-11_0_3_load_21 | 24 | 0.0087413 | 0.0021908 | 0 | 0 |  | 1 | TRUE | wye
19 | LV_1506-11_0_3_load_17 | 25 | 0.011652 | 0.0029203 | 0 | 0 |  | 1 | TRUE | wye
20 | LV_1506-11_0_3_load_27 | 27 | 0.0030042 | 0.00075292 | 0 | 0 |  | 1 | TRUE | wye
21 | LV_1506-11_0_3_load_24 | 29 | 0.011873 | 0.0029758 | 0 | 0 |  | 1 | TRUE | wye
22 | LV_1506-11_0_3_load_28 | 30 | 0.0088498 | 0.002218 | 0 | 0 |  | 1 | TRUE | wye
23 | LV_1506-11_0_3_load_31 | 31 | 0.0056203 | 0.0014086 | 0 | 0 |  | 1 | TRUE | wye
24 | LV_1506-11_0_3_load_29 | 33 | 0.0058875 | 0.0014755 | 0 | 0 |  | 1 | TRUE | wye

## ext_grid
| name | bus | vm_pu | va_degree | slack_weight | in_service
0 |  | 2 | 1 | 0 | 1 | TRUE

## line
| name | std_type | from_bus | to_bus | length_km | r_ohm_per_km | x_ohm_per_km | c_nf_per_km | g_us_per_km | max_i_ka | df | parallel | type | in_service
0 | LV_1506-11_0_3_line_0 | NAYY 4x150 SE | 0 | 1 | 0.033876 | 0.208 | 0.08 | 261 | 0 | 0.27 | 1 | 1 | cs | TRUE
1 | LV_1506-11_0_3_line_1 | NAYY 4x150 SE | 1 | 2 | 0.0024475 | 0.208 | 0.08 | 261 | 0 | 0.27 | 1 | 1 | cs | TRUE
2 | LV_1506-11_0_3_line_2 | NAYY 4x150 SE | 2 | 6 | 0.025832 | 0.208 | 0.08 | 261 | 0 | 0.27 | 1 | 2 | cs | TRUE
3 | LV_1506-11_0_3_line_3 | NAYY 4x150 SE | 3 | 4 | 0.022343 | 0.208 | 0.08 | 261 | 0 | 0.27 | 1 | 1 | cs | TRUE
4 | LV_1506-11_0_3_line_4 | NAYY 4x150 SE | 3 | 5 | 0.03495 | 0.208 | 0.08 | 261 | 0 | 0.27 | 1 | 1 | cs | TRUE
5 | LV_1506-11_0_3_line_5 | NAYY 4x150 SE | 4 | 7 | 0.016814 | 0.208 | 0.08 | 261 | 0 | 0.27 | 1 | 1 | cs | TRUE
6 | LV_1506-11_0_3_line_6 | NAYY 4x150 SE | 5 | 8 | 0.034312 | 0.208 | 0.08 | 261 | 0 | 0.27 | 1 | 1 | cs | TRUE
7 | LV_1506-11_0_3_line_7 | NAYY 4x150 SE | 6 | 9 | 0.0023084 | 0.208 | 0.08 | 261 | 0 | 0.27 | 1 | 2 | cs | TRUE
8 | LV_1506-11_0_3_line_8 | NAYY 4x150 SE | 7 | 10 | 0.028953 | 0.208 | 0.08 | 261 | 0 | 0.27 | 1 | 1 | cs | TRUE
9 | LV_1506-11_0_3_line_9 | NAYY 4x150 SE | 8 | 11 | 0.0054235 | 0.208 | 0.08 | 261 | 0 | 0.27 | 1 | 1 | cs | TRUE
10 | LV_1506-11_0_3_line_10 | NAYY 4x150 SE | 9 | 12 | 0.018288 | 0.208 | 0.08 | 261 | 0 | 0.27 | 1 | 2 | cs | TRUE
11 | LV_1506-11_0_3_line_11 | NAYY 4x150 SE | 10 | 13 | 0.0026705 | 0.208 | 0.08 | 261 | 0 | 0.27 | 1 | 1 | cs | TRUE
12 | LV_1506-11_0_3_line_12 | NAYY 4x150 SE | 11 | 21 | 0.096816 | 0.208 | 0.08 | 261 | 0 | 0.27 | 1 | 1 | cs | TRUE
13 | LV_1506-11_0_3_line_13 | NAYY 4x150 SE | 11 | 18 | 0.027134 | 0.208 | 0.08 | 261 | 0 | 0.27 | 1 | 1 | cs | TRUE
14 | LV_1506-11_0_3_line_14 | NAYY 4x150 SE | 12 | 29 | 0.035801 | 0.208 | 0.08 | 261 | 0 | 0.27 | 1 | 2 | cs | TRUE
15 | LV_1506-11_0_3_line_15 | NAYY 4x150 SE | 13 | 14 | 0.022102 | 0.208 | 0.08 | 261 | 0 | 0.27 | 1 | 1 | cs | TRUE
16 | LV_1506-11_0_3_line_16 | NAYY 4x150 SE | 14 | 15 | 0.0072901 | 0.208 | 0.08 | 261 | 0 | 0.27 | 1 | 1 | cs | TRUE
17 | LV_1506-11_0_3_line_17 | NAYY 4x150 SE | 15 | 16 | 0.055438 | 0.208 | 0.08 | 261 | 0 | 0.27 | 1 | 1 | cs | TRUE
18 | LV_1506-11_0_3_line_18 | NAYY 4x150 SE | 16 | 17 | 0.023271 | 0.208 | 0.08 | 261 | 0 | 0.27 | 1 | 1 | cs | TRUE
19 | LV_1506-11_0_3_line_19 | NAYY 4x150 SE | 17 | 26 | 0.00071177 | 0.208 | 0.08 | 261 | 0 | 0.27 | 1 | 1 | cs | TRUE
20 | LV_1506-11_0_3_line_20 | NAYY 4x150 SE | 18 | 19 | 0.017062 | 0.208 | 0.08 | 261 | 0 | 0.27 | 1 | 1 | cs | TRUE
21 | LV_1506-11_0_3_line_21 | NAYY 4x150 SE | 19 | 20 | 0.012047 | 0.208 | 0.08 | 261 | 0 | 0.27 | 1 | 1 | cs | TRUE
22 | LV_1506-11_0_3_line_22 | NAYY 4x150 SE | 20 | 23 | 0.024285 | 0.208 | 0.08 | 261 | 0 | 0.27 | 1 | 2 | cs | TRUE
23 | LV_1506-11_0_3_line_23 | NAYY 4x150 SE | 21 | 22 | 0.03567 | 0.208 | 0.08 | 261 | 0 | 0.27 | 1 | 1 | cs | TRUE
24 | LV_1506-11_0_3_line_24 | NAYY 4x150 SE | 23 | 24 | 0.0013657 | 0.208 | 0.08 | 261 | 0 | 0.27 | 1 | 2 | cs | TRUE
25 | LV_1506-11_0_3_line_25 | NAYY 4x150 SE | 24 | 27 | 0.0083617 | 0.208 | 0.08 | 261 | 0 | 0.27 | 1 | 2 | cs | TRUE
26 | LV_1506-11_0_3_line_26 | NAYY 4x150 SE | 25 | 26 | 0.040232 | 0.208 | 0.08 | 261 | 0 | 0.27 | 1 | 1 | cs | TRUE
27 | LV_1506-11_0_3_line_27 | NAYY 4x150 SE | 27 | 28 | 0.016536 | 0.208 | 0.08 | 261 | 0 | 0.27 | 1 | 2 | cs | TRUE
28 | LV_1506-11_0_3_line_28 | NAYY 4x150 SE | 28 | 30 | 0.012401 | 0.208 | 0.08 | 261 | 0 | 0.27 | 1 | 1 | cs | TRUE
29 | LV_1506-11_0_3_line_29 | NAYY 4x150 SE | 28 | 29 | 0.023005 | 0.208 | 0.08 | 261 | 0 | 0.27 | 1 | 2 | cs | TRUE
30 | LV_1506-11_0_3_line_30 | NAYY 4x150 SE | 30 | 31 | 0.027636 | 0.208 | 0.08 | 261 | 0 | 0.27 | 1 | 1 | cs | TRUE
31 | LV_1506-11_0_3_line_31 | NAYY 4x150 SE | 31 | 32 | 0.025132 | 0.208 | 0.08 | 261 | 0 | 0.27 | 1 | 1 | cs | TRUE
32 | LV_1506-11_0_3_line_32 | NAYY 4x150 SE | 32 | 33 | 0.033069 | 0.208 | 0.08 | 261 | 0 | 0.27 | 1 | 1 | cs | TRUE

## trafo
| name | std_type | hv_bus | lv_bus | sn_mva | vn_hv_kv | vn_lv_kv | vk_percent | vkr_percent | pfe_kw | i0_percent | shift_degree | tap_side | tap_neutral | tap_min | tap_max | tap_step_percent | tap_step_degree | tap_pos | tap_phase_shifter | parallel | df | in_service
0 | LV_1506-11_0_3_trafo_3 | 0.25 MVA 20/0.4 kV | 34 | 2 | 0.25 | 20 | 0.4 | 6 | 1.44 | 0.8 | 0.32 | 150 | hv | 0 | -2 | 2 | 2.5 | 0 | 0 | FALSE | 1 | 1 | TRUE

## line_geodata
| x0 | y0 | x1 | y1 | x2 | y2 | x3 | y3 | x4 | y4 | x5 | y5
0 | 2666089.4859 | 1198445.9875 | 2666084.1639 | 1198438.7101 | 2666070.3206 | 1198418.0608
1 | 2666070.3206 | 1198418.0608 | 2666068.9577 | 1198416.0278
2 | 2666055.1143 | 1198394.2304 | 2666060.9537 | 1198404.0886 | 2666068.9577 | 1198416.0278
3 | 2666131.0671 | 1198478.0075 | 2666113.9404 | 1198492.3558
4 | 2666157.7812 | 1198455.3895 | 2666153.7587 | 1198458.9694 | 2666131.0671 | 1198478.0075
5 | 2666103.1617 | 1198505.0706 | 2666106.241 | 1198500.0128 | 2666110.0978 | 1198495.575 | 2666113.9404 | 1198492.3558
6 | 2666157.7812 | 1198455.3895 | 2666139.9396 | 1198426.0814
7 | 2666053.9379 | 1198392.2443 | 2666055.1143 | 1198394.2304
8 | 2666077.6035 | 1198491.3689 | 2666095.6459 | 1198501.5744 | 2666103.1617 | 1198505.0706
9 | 2666137.0991 | 1198421.4616 | 2666137.4892 | 1198422.0564 | 2666139.9396 | 1198426.0814
10 | 2666047.5339 | 1198377.1041 | 2666045.7473 | 1198378.4165 | 2666053.9379 | 1198392.2443
11 | 2666077.6035 | 1198491.3689 | 2666075.3398 | 1198489.952
12 | 2666137.0991 | 1198421.4616 | 2666219.2003 | 1198370.1519
13 | 2666137.0991 | 1198421.4616 | 2666122.217 | 1198398.7735
14 | 2666062.4135 | 1198347.4108 | 2666056.0156 | 1198353.3817 | 2666053.4584 | 1198363.5707 | 2666054.552 | 1198365.9175 | 2666052.4271 | 1198373.5096 | 2666047.5339 | 1198377.1041
15 | 2666056.8485 | 1198477.8511 | 2666067.4235 | 1198484.9971 | 2666075.3398 | 1198489.952
16 | 2666050.8081 | 1198473.7694 | 2666056.8485 | 1198477.8511
17 | 2666008.9202 | 1198437.5451 | 2666030.6501 | 1198457.9638 | 2666049.3424 | 1198472.779 | 2666050.8081 | 1198473.7694
18 | 2666008.9202 | 1198437.5451 | 2666004.2846 | 1198442.1633 | 2665993.0519 | 1198454.5588
19 | 2665992.574 | 1198455.0862 | 2665993.0519 | 1198454.5588
20 | 2666113.075 | 1198384.3685 | 2666120.2116 | 1198395.7163 | 2666122.217 | 1198398.7735
21 | 2666113.075 | 1198384.3685 | 2666106.6618 | 1198374.1709
22 | 2666093.5946 | 1198353.7017 | 2666098.8074 | 1198361.6817 | 2666106.6618 | 1198374.1709
23 | 2666219.2003 | 1198370.1519 | 2666213.7011 | 1198358.5286 | 2666202.3982 | 1198338.7139
24 | 2666092.8477 | 1198352.5584 | 2666093.5946 | 1198353.7017
25 | 2666092.8477 | 1198352.5584 | 2666088.2748 | 1198345.5579
26 | 2665992.574 | 1198455.0862 | 2666008.419 | 1198468.4468 | 2665997.8563 | 1198484.8449
27 | 2666079.2315 | 1198331.7142 | 2666088.2748 | 1198345.5579
28 | 2666079.2315 | 1198331.7142 | 2666072.2738 | 1198321.4486
29 | 2666079.2315 | 1198331.7142 | 2666071.7212 | 1198338.7243 | 2666062.4135 | 1198347.4108
30 | 2666056.7686 | 1198298.5718 | 2666072.2738 | 1198321.4486
31 | 2666043.5068 | 1198277.2428 | 2666050.4041 | 1198289.1816 | 2666056.7686 | 1198298.5718
32 | 2666043.5068 | 1198277.2428 | 2666070.428 | 1198258.0381

## bus_geodata
| x | y | coords
0 | 2666089.4859 | 1198445.9875
1 | 2666070.3206 | 1198418.0608
2 | 2666068.9577 | 1198416.0278
3 | 2666131.0671 | 1198478.0075
4 | 2666113.9404 | 1198492.3558
5 | 2666157.7812 | 1198455.3895
6 | 2666055.1143 | 1198394.2304
7 | 2666103.1617 | 1198505.0706
8 | 2666139.9396 | 1198426.0814
9 | 2666053.9379 | 1198392.2443
10 | 2666077.6035 | 1198491.3689
11 | 2666137.0991 | 1198421.4616
12 | 2666047.5339 | 1198377.1041
13 | 2666075.3398 | 1198489.9521
14 | 2666056.8485 | 1198477.8511
15 | 2666050.8081 | 1198473.7694
16 | 2666008.9202 | 1198437.5451
17 | 2665993.0519 | 1198454.5588
18 | 2666122.217 | 1198398.7735
19 | 2666113.075 | 1198384.3685
20 | 2666106.6618 | 1198374.1709
21 | 2666219.2003 | 1198370.1519
22 | 2666202.3982 | 1198338.7139
23 | 2666093.5946 | 1198353.7017
24 | 2666092.8477 | 1198352.5584
25 | 2665997.8563 | 1198484.8449
26 | 2665992.574 | 1198455.0862
27 | 2666088.2748 | 1198345.5579
28 | 2666079.2315 | 1198331.7142
29 | 2666062.4135 | 1198347.4108
30 | 2666072.2738 | 1198321.4486
31 | 2666056.7686 | 1198298.5718
32 | 2666043.5068 | 1198277.2428
33 | 2666070.428 | 1198258.0381
34 | 2666131.0671 | 1198478.0075

## line_std_types
| c_nf_per_km | r_ohm_per_km | x_ohm_per_km | max_i_ka | type | q_mm2 | alpha | voltage_rating
NAYY 4x50 SE | 210 | 0.642 | 0.083 | 0.142 | cs | 50 | 0.00403 | LV
NAYY 4x120 SE | 264 | 0.225 | 0.08 | 0.242 | cs | 120 | 0.00403 | LV
NAYY 4x150 SE | 261 | 0.208 | 0.08 | 0.27 | cs | 150 | 0.00403 | LV
NA2XS2Y 1x95 RM/25 12/20 kV | 216 | 0.313 | 0.132 | 0.252 | cs | 95 | 0.00403 | MV
NA2XS2Y 1x185 RM/25 12/20 kV | 273 | 0.161 | 0.117 | 0.362 | cs | 185 | 0.00403 | MV
NA2XS2Y 1x240 RM/25 12/20 kV | 304 | 0.122 | 0.112 | 0.421 | cs | 240 | 0.00403 | MV
NA2XS2Y 1x95 RM/25 6/10 kV | 315 | 0.313 | 0.123 | 0.249 | cs | 95 | 0.00403 | MV
NA2XS2Y 1x185 RM/25 6/10 kV | 406 | 0.161 | 0.11 | 0.358 | cs | 185 | 0.00403 | MV
NA2XS2Y 1x240 RM/25 6/10 kV | 456 | 0.122 | 0.105 | 0.416 | cs | 240 | 0.00403 | MV
NA2XS2Y 1x150 RM/25 12/20 kV | 250 | 0.206 | 0.116 | 0.319 | cs | 150 | 0.00403 | MV
NA2XS2Y 1x120 RM/25 12/20 kV | 230 | 0.253 | 0.119 | 0.283 | cs | 120 | 0.00403 | MV
NA2XS2Y 1x70 RM/25 12/20 kV | 190 | 0.443 | 0.132 | 0.22 | cs | 70 | 0.00403 | MV
NA2XS2Y 1x150 RM/25 6/10 kV | 360 | 0.206 | 0.11 | 0.315 | cs | 150 | 0.00403 | MV
NA2XS2Y 1x120 RM/25 6/10 kV | 340 | 0.253 | 0.113 | 0.28 | cs | 120 | 0.00403 | MV
NA2XS2Y 1x70 RM/25 6/10 kV | 280 | 0.443 | 0.123 | 0.217 | cs | 70 | 0.00403 | MV
N2XS(FL)2Y 1x120 RM/35 64/110 kV | 112 | 0.153 | 0.166 | 0.366 | cs | 120 | 0.00393 | HV
N2XS(FL)2Y 1x185 RM/35 64/110 kV | 125 | 0.099 | 0.156 | 0.457 | cs | 185 | 0.00393 | HV
N2XS(FL)2Y 1x240 RM/35 64/110 kV | 135 | 0.075 | 0.149 | 0.526 | cs | 240 | 0.00393 | HV
N2XS(FL)2Y 1x300 RM/35 64/110 kV | 144 | 0.06 | 0.144 | 0.588 | cs | 300 | 0.00393 | HV
15-AL1/3-ST1A 0.4 | 11 | 1.8769 | 0.35 | 0.105 | ol | 16 | 0.00403 | LV
24-AL1/4-ST1A 0.4 | 11.25 | 1.2012 | 0.335 | 0.14 | ol | 24 | 0.00403 | LV
48-AL1/8-ST1A 0.4 | 12.2 | 0.5939 | 0.3 | 0.21 | ol | 48 | 0.00403 | LV
94-AL1/15-ST1A 0.4 | 13.2 | 0.306 | 0.29 | 0.35 | ol | 94 | 0.00403 | LV
34-AL1/6-ST1A 10.0 | 9.7 | 0.8342 | 0.36 | 0.17 | ol | 34 | 0.00403 | MV
48-AL1/8-ST1A 10.0 | 10.1 | 0.5939 | 0.35 | 0.21 | ol | 48 | 0.00403 | MV
70-AL1/11-ST1A 10.0 | 10.4 | 0.4132 | 0.339 | 0.29 | ol | 70 | 0.00403 | MV
94-AL1/15-ST1A 10.0 | 10.75 | 0.306 | 0.33 | 0.35 | ol | 94 | 0.00403 | MV
122-AL1/20-ST1A 10.0 | 11.1 | 0.2376 | 0.323 | 0.41 | ol | 122 | 0.00403 | MV
149-AL1/24-ST1A 10.0 | 11.25 | 0.194 | 0.315 | 0.47 | ol | 149 | 0.00403 | MV
34-AL1/6-ST1A 20.0 | 9.15 | 0.8342 | 0.382 | 0.17 | ol | 34 | 0.00403 | MV
48-AL1/8-ST1A 20.0 | 9.5 | 0.5939 | 0.372 | 0.21 | ol | 48 | 0.00403 | MV
70-AL1/11-ST1A 20.0 | 9.7 | 0.4132 | 0.36 | 0.29 | ol | 70 | 0.00403 | MV
94-AL1/15-ST1A 20.0 | 10 | 0.306 | 0.35 | 0.35 | ol | 94 | 0.00403 | MV
122-AL1/20-ST1A 20.0 | 10.3 | 0.2376 | 0.344 | 0.41 | ol | 122 | 0.00403 | MV
149-AL1/24-ST1A 20.0 | 10.5 | 0.194 | 0.337 | 0.47 | ol | 149 | 0.00403 | MV
184-AL1/30-ST1A 20.0 | 10.75 | 0.1571 | 0.33 | 0.535 | ol | 184 | 0.00403 | MV
243-AL1/39-ST1A 20.0 | 11 | 0.1188 | 0.32 | 0.645 | ol | 243 | 0.00403 | MV
48-AL1/8-ST1A 110.0 | 8 | 0.5939 | 0.46 | 0.21 | ol | 48 | 0.00403 | HV
70-AL1/11-ST1A 110.0 | 8.4 | 0.4132 | 0.45 | 0.29 | ol | 70 | 0.00403 | HV
94-AL1/15-ST1A 110.0 | 8.65 | 0.306 | 0.44 | 0.35 | ol | 94 | 0.00403 | HV
122-AL1/20-ST1A 110.0 | 8.5 | 0.2376 | 0.43 | 0.41 | ol | 122 | 0.00403 | HV
149-AL1/24-ST1A 110.0 | 8.75 | 0.194 | 0.41 | 0.47 | ol | 149 | 0.00403 | HV
184-AL1/30-ST1A 110.0 | 8.8 | 0.1571 | 0.4 | 0.535 | ol | 184 | 0.00403 | HV
243-AL1/39-ST1A 110.0 | 9 | 0.1188 | 0.39 | 0.645 | ol | 243 | 0.00403 | HV
305-AL1/39-ST1A 110.0 | 9.2 | 0.0949 | 0.38 | 0.74 | ol | 305 | 0.00403 | HV
490-AL1/64-ST1A 110.0 | 9.75 | 0.059 | 0.37 | 0.96 | ol | 490 | 0.00403 | HV
679-AL1/86-ST1A 110.0 | 9.95 | 0.042 | 0.36 | 1.15 | ol | 679 | 0.00403 | HV
490-AL1/64-ST1A 220.0 | 10 | 0.059 | 0.285 | 0.96 | ol | 490 | 0.00403 | HV
679-AL1/86-ST1A 220.0 | 11.7 | 0.042 | 0.275 | 1.15 | ol | 679 | 0.00403 | HV
490-AL1/64-ST1A 380.0 | 11 | 0.059 | 0.253 | 0.96 | ol | 490 | 0.00403 | HV
679-AL1/86-ST1A 380.0 | 14.6 | 0.042 | 0.25 | 1.15 | ol | 679 | 0.00403 | HV

## trafo_std_types
| i0_percent | pfe_kw | vkr_percent | sn_mva | vn_lv_kv | vn_hv_kv | vk_percent | shift_degree | vector_group | tap_side | tap_neutral | tap_min | tap_max | tap_step_degree | tap_step_percent | tap_phase_shifter
160 MVA 380/110 kV | 0.06 | 60 | 0.25 | 160 | 110 | 380 | 12.2 | 0 | Yy0 | hv | 0 | -9 | 9 | 0 | 1.5 | FALSE
100 MVA 220/110 kV | 0.06 | 55 | 0.26 | 100 | 110 | 220 | 12 | 0 | Yy0 | hv | 0 | -9 | 9 | 0 | 1.5 | FALSE
63 MVA 110/20 kV | 0.04 | 22 | 0.32 | 63 | 20 | 110 | 18 | 150 | YNd5 | hv | 0 | -9 | 9 | 0 | 1.5 | FALSE
40 MVA 110/20 kV | 0.05 | 18 | 0.34 | 40 | 20 | 110 | 16.2 | 150 | YNd5 | hv | 0 | -9 | 9 | 0 | 1.5 | FALSE
25 MVA 110/20 kV | 0.07 | 14 | 0.41 | 25 | 20 | 110 | 12 | 150 | YNd5 | hv | 0 | -9 | 9 | 0 | 1.5 | FALSE
63 MVA 110/10 kV | 0.04 | 22 | 0.32 | 63 | 10 | 110 | 18 | 150 | YNd5 | hv | 0 | -9 | 9 | 0 | 1.5 | FALSE
40 MVA 110/10 kV | 0.05 | 18 | 0.34 | 40 | 10 | 110 | 16.2 | 150 | YNd5 | hv | 0 | -9 | 9 | 0 | 1.5 | FALSE
25 MVA 110/10 kV | 0.07 | 14 | 0.41 | 25 | 10 | 110 | 12 | 150 | YNd5 | hv | 0 | -9 | 9 | 0 | 1.5 | FALSE
0.25 MVA 20/0.4 kV | 0.32 | 0.8 | 1.44 | 0.25 | 0.4 | 20 | 6 | 150 | Yzn5 | hv | 0 | -2 | 2 | 0 | 2.5 | FALSE
0.4 MVA 20/0.4 kV | 0.3375 | 1.35 | 1.425 | 0.4 | 0.4 | 20 | 6 | 150 | Dyn5 | hv | 0 | -2 | 2 | 0 | 2.5 | FALSE
0.63 MVA 20/0.4 kV | 0.2619 | 1.65 | 1.206 | 0.63 | 0.4 | 20 | 6 | 150 | Dyn5 | hv | 0 | -2 | 2 | 0 | 2.5 | FALSE
0.25 MVA 10/0.4 kV | 0.24 | 0.6 | 1.2 | 0.25 | 0.4 | 10 | 4 | 150 | Dyn5 | hv | 0 | -2 | 2 | 0 | 2.5 | FALSE
0.4 MVA 10/0.4 kV | 0.2375 | 0.95 | 1.325 | 0.4 | 0.4 | 10 | 4 | 150 | Dyn5 | hv | 0 | -2 | 2 | 0 | 2.5 | FALSE
0.63 MVA 10/0.4 kV | 0.1873 | 1.18 | 1.0794 | 0.63 | 0.4 | 10 | 4 | 150 | Dyn5 | hv | 0 | -2 | 2 | 0 | 2.5 | FALSE

## trafo3w_std_types
| sn_hv_mva | sn_mv_mva | sn_lv_mva | vn_hv_kv | vn_mv_kv | vn_lv_kv | vk_hv_percent | vk_mv_percent | vk_lv_percent | vkr_hv_percent | vkr_mv_percent | vkr_lv_percent | pfe_kw | i0_percent | shift_mv_degree | shift_lv_degree | vector_group | tap_side | tap_neutral | tap_min | tap_max | tap_step_percent
63/25/38 MVA 110/20/10 kV | 63 | 25 | 38 | 110 | 20 | 10 | 10.4 | 10.4 | 10.4 | 0.28 | 0.32 | 0.35 | 35 | 0.89 | 0 | 0 | YN0yn0yn0 | hv | 0 | -10 | 10 | 1.2
63/25/38 MVA 110/10/10 kV | 63 | 25 | 38 | 110 | 10 | 10 | 10.4 | 10.4 | 10.4 | 0.28 | 0.32 | 0.35 | 35 | 0.89 | 0 | 0 | YN0yn0yn0 | hv | 0 | -10 | 10 | 1.2

## fuse_std_types
| fuse_type | i_rated_a | t_avg | t_min | t_total | x_avg | x_min | x_total
HV 100A | HV 100A | 100 | 0 | [10.0, 3.64, 0.854, 0.281, 0.1, 0.0531, 0.022, 0.01] | [10.0, 4.267, 1.21, 0.403, 0.1, 0.058, 0.022, 0.01] | 0 | [300.0, 350.0, 450.0, 550.0, 700.0, 850.0, 1200.0, 1752.0] | [600.0, 700.0, 900.0, 1150.0, 1665.0, 2000.0, 3000.0, 4313.0]
HV 10A | HV 10A | 10 | 0 | [10.0, 1675.0, 0.344, 0.156, 0.1, 0.0417, 0.0171, 0.01] | [10.0, 1.3, 0.3, 0.155, 0.1, 0.0555, 0.023, 0.01] | 0 | [30.0, 32.0, 35.0, 37.0, 39.0, 50.0, 70.0, 88.0] | [60.0, 70.0, 80.0, 87.0, 94.0, 110.0, 150.0, 216.0]
HV 125A | HV 125A | 125 | 0 | [10.0, 1.82, 0.344, 0.1, 0.0467, 0.0269, 0.01] | [10.0, 2.478, 0.426, 0.1, 0.0427, 0.0211, 0.01] | 0 | [375.0, 500.0, 700.0, 925.0, 1200.0, 1500.0, 2341.0] | [750.0, 1000.0, 1500.0, 2200.0, 3000.0, 4000.0, 5765.0]
HV 160A | HV 160A | 160 | 0 | [10.0, 4.15, 1.03, 0.198, 0.1, 0.051, 0.0172, 0.01] | [10.0, 2.3, 0.734, 0.274, 0.1, 0.046, 0.0177, 0.01] | 0 | [480.0, 550.0, 700.0, 1000.0, 1260.0, 1600.0, 2500.0, 3227.0] | [960.0, 1300.0, 1700.0, 2200.0, 2996.0, 4000.0, 6000.0, 7946.0]
HV 16A | HV 16A | 16 | 0 | [10.0, 0.352, 0.164, 0.1, 0.0649, 0.0342, 0.01] | [10.0, 2.34, 0.722, 0.181, 0.1, 0.055, 0.0296, 0.01] | 0 | [48.0, 60.0, 65.0, 71.0, 80.0, 100.0, 162.0] | [96.0, 110.0, 125.0, 150.0, 168.0, 200.0, 250.0, 398.0]
HV 200A | HV 200A | 200 | 0 | [10.0, 4.267, 1.21, 0.403, 0.1, 0.058, 0.022, 0.01] | [10.0, 3.73, 1.654, 0.328, 0.1, 0.0531, 0.019, 0.01] | 0 | [600.0, 700.0, 900.0, 1150.0, 1665.0, 2000.0, 3000.0, 4313.0] | [1200.0, 1500.0, 1800.0, 2700.0, 3960.0, 5000.0, 7500.0, 10620.0]
HV 20A | HV 20A | 20 | 0 | [10.0, 1.3, 0.3, 0.155, 0.1, 0.0555, 0.023, 0.01] | [10.0, 1.3, 0.161, 0.1, 0.0611, 0.0399, 0.0141, 0.01] | 0 | [60.0, 70.0, 80.0, 87.0, 94.0, 110.0, 150.0, 216.0] | [120.0, 150.0, 200.0, 223.0, 260.0, 300.0, 450.0, 532.0]
HV 25A | HV 25A | 25 | 0 | [10.0, 2.512, 0.833, 0.299, 0.1, 0.0372, 0.0223, 0.01] | [10.0, 3.125, 0.597, 0.198, 0.1, 0.0378, 0.022, 0.01] | 0 | [75.0, 82.0, 90.0, 100.0, 124.0, 170.0, 200.0, 289.0] | [150.0, 170.0, 210.0, 250.0, 294.0, 400.0, 500.0, 711.0]
HV 31.5A | HV 31.5A | 31.5 | 0 | [10.0, 2.34, 0.722, 0.181, 0.1, 0.055, 0.0296, 0.01] | [10.0, 2.84, 0.368, 0.164, 0.1, 0.0621, 0.0378, 0.0195, 0.01] | 0 | [95.0, 110.0, 125.0, 150.0, 165.0, 200.0, 250.0, 390.0] | [189.0, 220.0, 300.0, 350.0, 393.0, 450.0, 530.0, 700.0, 960.0]
HV 40A | HV 40A | 40 | 0 | [10.0, 1.3, 0.161, 0.1, 0.0611, 0.0399, 0.0141, 0.01] | [10.0, 2.05, 0.369, 0.198, 0.1, 0.051, 0.0298, 0.01] | 0 | [120.0, 150.0, 200.0, 223.0, 260.0, 300.0, 450.0, 532.0] | [240.0, 300.0, 400.0, 450.0, 530.0, 650.0, 800.0, 1311.0]
HV 50A | HV 50A | 50 | 0 | [10.0, 3.215, 0.597, 0.198, 0.1, 0.0378, 0.022, 0.01] | [10.0, 3.64, 0.854, 0.281, 0.1, 0.0531, 0.022, 0.01] | 0 | [150.0, 170.0, 210.0, 250.0, 294.0, 400.0, 500.0, 711.0] | [300.0, 350.0, 450.0, 550.0, 700.0, 850.0, 1200.0, 1752.0]
HV 6.3A | HV 6.3A | 6.3 | 0 | [10.0, 1.39, 0.344, 0.168, 0.1, 0.056, 0.0263, 0.01] | [10.0, 1.711, 0.516, 0.198, 0.1, 0.0634, 0.0303, 0.01] | 0 | [19.0, 19.5, 20.4, 20.8, 22.0, 25.0, 32.0, 48.0] | [38.0, 40.0, 43.0, 48.0, 53.0, 60.0, 75.0, 118.0]
HV 63A | HV 63A | 63 | 0 | [10.0, 2.84, 0.368, 0.164, 0.1, 0.0621, 0.0378, 0.0195, 0.01] | [10.0, 1.82, 0.344, 0.1, 0.0467, 0.0269, 0.01] | 0 | [189.0, 220.0, 300.0, 350.0, 393.0, 450.0, 530.0, 700.0, 961.0] | [378.0, 500.0, 700.0, 934.0, 1200.0, 1500.0, 2366.0]
HV 80A | HV 80A | 80 | 0 | [10.0, 2.05, 0.369, 0.198, 0.1, 0.051, 0.0298, 0.01] | [10.0, 4.15, 1.03, 0.198, 0.1, 0.051, 0.0172, 0.01] | 0 | [240.0, 300.0, 400.0, 450.0, 530.0, 650.0, 800.0, 1311.0] | [480.0, 550.0, 700.0, 1000.0, 1260.0, 1600.0, 2500.0, 3227.0]
Siemens NH-1-100 | Siemens NH-1-100 | 100 | [5400.0, 2000.0, 400.0, 20.0, 1.0, 0.2, 0.012, 0.004] | 0 | 0 | [150.0, 190.0, 250.0, 430.0, 900.0, 1250.0, 2700.0, 3600.0] | 0 | 0
Siemens NH-1-125 | Siemens NH-1-125 | 125 | [4800.0, 120.0, 7.0, 0.1, 0.004] | 0 | 0 | [180.0, 400.0, 740.0, 2000.0, 4250.0] | 0 | 0
Siemens NH-1-16 | Siemens NH-1-16 | 16 | [4000.0, 400.0, 2.0, 0.1, 0.04, 0.01] | 0 | 0 | [26.0, 35.0, 75.0, 150.0, 200.0, 300.0] | 0 | 0
Siemens NH-1-160 | Siemens NH-1-160 | 160 | [4800.0, 120.0, 7.0, 0.1, 0.004] | 0 | 0 | [210.0, 500.0, 900.0, 2300.0, 5000.0] | 0 | 0
Siemens NH-1-25 | Siemens NH-1-25 | 25 | [4000.0, 1000.0, 10.0, 0.2, 0.02, 0.01] | 0 | 0 | [40.0, 50.0, 100.0, 210.0, 400.0, 500.0] | 0 | 0
Siemens NH-1-50 | Siemens NH-1-50 | 50 | [4000.0, 40.0, 4.0, 1.0, 0.02, 0.01] | 0 | 0 | [86.0, 200.0, 300.0, 400.0, 1000.0, 1280.0] | 0 | 0
Siemens NH-1-63 | Siemens NH-1-63 | 63 | [4000.0, 100.0, 10.0, 2.0, 0.04, 0.01] | 0 | 0 | [100.0, 200.0, 300.0, 400.0, 1000.0, 1500.0] | 0 | 0
Siemens NH-1-80 | Siemens NH-1-80 | 80 | [4800.0, 120.0, 7.0, 0.1, 0.01] | 0 | 0 | [150.58, 250.0, 450.0, 1150.0, 2470.0] | 0 | 0
Siemens NH-2-1000 | Siemens NH-2-1000 | 1000 | [4800.0, 120.0, 7.0, 0.1, 0.004] | 0 | 0 | [1900.0, 3500.0, 8400.0, 24000.0, 52000.0] | 0 | 0
Siemens NH-2-200 | Siemens NH-2-200 | 200 | [4800.0, 120.0, 7.0, 0.1, 0.004] | 0 | 0 | [280.0, 650.0, 1200.0, 3000.0, 7000.0] | 0 | 0
Siemens NH-2-224 | Siemens NH-2-224 | 224 | [4800.0, 120.0, 7.0, 0.2, 0.04, 0.004] | 0 | 0 | [400.0, 750.0, 1453.0, 3025.0, 4315.0, 7600.0] | 0 | 0
Siemens NH-2-250 | Siemens NH-2-250 | 250 | [4800.0, 120.0, 7.0, 0.1, 0.004] | 0 | 0 | [450.0, 800.0, 1650.0, 4000.0, 8500.0] | 0 | 0
Siemens NH-2-315 | Siemens NH-2-315 | 315 | [4800.0, 120.0, 7.0, 0.1, 0.004] | 0 | 0 | [550.0, 920.0, 1900.0, 5000.0, 11000.0] | 0 | 0
Siemens NH-2-355 | Siemens NH-2-355 | 355 | [4800.0, 120.0, 6.0, 0.1, 0.004] | 0 | 0 | [650.0, 1116.27, 2350.0, 5840.0, 12790.0] | 0 | 0
Siemens NH-2-400 | Siemens NH-2-400 | 400 | [4800.0, 120.0, 7.0, 0.1, 0.004] | 0 | 0 | [720.0, 1350.0, 2800.0, 6500.0, 15000.0] | 0 | 0
Siemens NH-2-425 | Siemens NH-2-425 | 425 | [4800.0, 120.0, 7.0, 0.1, 0.004] | 0 | 0 | [850.0, 1500.0, 3050.0, 7500.0, 16500.0] | 0 | 0
Siemens NH-2-630 | Siemens NH-2-630 | 630 | [4800.0, 120.0, 7.0, 0.1, 0.004] | 0 | 0 | [1200.0, 2000.0, 4800.0, 12000.0, 26000.0] | 0 | 0

## res_bus
| vm_pu | va_degree | p_mw | q_mvar
0 | 0.99929 | -0.0049631 | 0.012684 | 0.003179
1 | 0.9999 | -0.00067066 | 0.014765 | 0.0037006
2 | 1 | 0 | -0.1647 | -0.041342
3 | 0.97834 | -0.15178 | 0 | 0
4 | 0.97697 | -0.1616 | 0.0038856 | 0.00097383
5 | 0.9805 | -0.13647 | 0 | 0
6 | 0.99749 | -0.017378 | 0.0042953 | 0.0010765
7 | 0.97602 | -0.16832 | 0 | 0
8 | 0.98261 | -0.12151 | 0.0056734 | 0.0014219
9 | 0.99727 | -0.018885 | 0.0046528 | 0.0011661
10 | 0.9744 | -0.17993 | 0 | 0
11 | 0.98299 | -0.11884 | 0.0053836 | 0.0013493
12 | 0.99561 | -0.030422 | 0.009507 | 0.0023827
13 | 0.97426 | -0.181 | 0.0098257 | 0.0024626
14 | 0.97334 | -0.1876 | 0.0058934 | 0.001477
15 | 0.9731 | -0.18932 | 0.0088798 | 0.0022255
16 | 0.97199 | -0.19728 | 0 | 0
17 | 0.97153 | -0.20062 | 0.0019316 | 0.0004841
18 | 0.98534 | -0.10226 | 0.0030374 | 0.00076125
19 | 0.98689 | -0.091348 | 0.0039839 | 0.00099845
20 | 0.98805 | -0.083173 | 0.0033552 | 0.0008409
21 | 0.98213 | -0.12496 | 0 | 0
22 | 0.98181 | -0.12722 | 0.0061157 | 0.0015327
23 | 0.98929 | -0.074535 | 0.0023392 | 0.00058627
24 | 0.98936 | -0.074034 | 0.0087413 | 0.0021908
25 | 0.97083 | -0.20567 | 0.011652 | 0.0029203
26 | 0.97151 | -0.20071 | 0 | 0
27 | 0.98985 | -0.070593 | 0.0030042 | 0.00075292
28 | 0.99086 | -0.063547 | 0 | 0
29 | 0.9926 | -0.051393 | 0.011873 | 0.0029758
30 | 0.99049 | -0.066115 | 0.0088498 | 0.002218
31 | 0.99004 | -0.069354 | 0.0056203 | 0.0014086
32 | 0.98982 | -0.070862 | 0 | 0
33 | 0.98954 | -0.072847 | 0.0058875 | 0.0014755
34 | 0.99998 | 149.9947 | 0 | 0

## res_line
| p_from_mw | q_from_mvar | p_to_mw | q_to_mvar | pl_mw | ql_mvar | i_from_ka | i_to_ka | i_ka | vm_from_pu | va_from_degree | vm_to_pu | va_to_degree | loading_percent
0 | -0.012684 | -0.003179 | 0.012692 | 0.0031814 | 7.5411e-06 | 2.4563e-06 | 0.018888 | 0.018888 | 0.018888 | 0.99929 | -0.0049631 | 0.9999 | -0.00067066 | 6.9954
1 | -0.027457 | -0.006882 | 0.02746 | 0.0068829 | 2.5499e-06 | 9.4864e-07 | 0.040861 | 0.040861 | 0.040861 | 0.9999 | -0.00067066 | 1 | 0 | 15.1337
2 | 0.13644 | 0.034459 | -0.13611 | -0.034332 | 0.00033252 | 0.00012722 | 0.20312 | 0.20312 | 0.20312 | 1 | 0 | 0.99749 | -0.017378 | 37.6149
3 | 0.04229 | 0.010626 | -0.042232 | -0.010604 | 5.7698e-05 | 2.1911e-05 | 0.064331 | 0.064331 | 0.064331 | 0.97834 | -0.15178 | 0.97697 | -0.1616 | 23.8262
4 | -0.04229 | -0.010626 | 0.04238 | 0.01066 | 9.0254e-05 | 3.4273e-05 | 0.064331 | 0.064331 | 0.064331 | 0.97834 | -0.15178 | 0.9805 | -0.13647 | 23.8262
5 | 0.038347 | 0.0096301 | -0.038311 | -0.0096165 | 3.5799e-05 | 1.3558e-05 | 0.058413 | 0.058413 | 0.058413 | 0.97697 | -0.1616 | 0.97602 | -0.16832 | 21.6343
6 | -0.04238 | -0.01066 | 0.042469 | 0.010694 | 8.8605e-05 | 3.3645e-05 | 0.064331 | 0.06433 | 0.064331 | 0.9805 | -0.13647 | 0.98261 | -0.12151 | 23.8261
7 | 0.13181 | 0.033256 | -0.13179 | -0.033245 | 2.7869e-05 | 1.0659e-05 | 0.19671 | 0.19671 | 0.19671 | 0.99749 | -0.017378 | 0.99727 | -0.018885 | 36.4283
8 | 0.038311 | 0.0096165 | -0.038249 | -0.0095932 | 6.1644e-05 | 2.3348e-05 | 0.058413 | 0.058413 | 0.058413 | 0.97602 | -0.16832 | 0.9744 | -0.17993 | 21.6344
9 | -0.048142 | -0.012116 | 0.04816 | 0.012122 | 1.7996e-05 | 6.8529e-06 | 0.072922 | 0.072922 | 0.072922 | 0.98261 | -0.12151 | 0.98299 | -0.11884 | 27.0081
10 | 0.12713 | 0.032079 | -0.12693 | -0.032 | 0.00020549 | 7.8557e-05 | 0.18977 | 0.18977 | 0.18977 | 0.99727 | -0.018885 | 0.99561 | -0.030422 | 35.1427
11 | 0.038249 | 0.0095932 | -0.038243 | -0.009591 | 5.6859e-06 | 2.1536e-06 | 0.058413 | 0.058413 | 0.058413 | 0.9744 | -0.17993 | 0.97426 | -0.181 | 21.6344
12 | 0.0061228 | 0.0015338 | -0.0061176 | -0.001533 | 5.1897e-06 | 7.698e-07 | 0.0092682 | 0.0092686 | 0.0092686 | 0.98299 | -0.11884 | 0.98213 | -0.12496 | 3.4328
13 | -0.059666 | -0.015006 | 0.059805 | 0.015058 | 0.00013818 | 5.2802e-05 | 0.09034 | 0.090339 | 0.09034 | 0.98299 | -0.11884 | 0.98534 | -0.10226 | 33.4591
14 | 0.11742 | 0.029618 | -0.11708 | -0.029486 | 0.00034428 | 0.00013149 | 0.17556 | 0.17556 | 0.17556 | 0.99561 | -0.030422 | 0.9926 | -0.051393 | 32.5115
15 | 0.028418 | 0.0071284 | -0.028392 | -0.0071187 | 2.5984e-05 | 9.7191e-06 | 0.043406 | 0.043406 | 0.043406 | 0.97426 | -0.181 | 0.97334 | -0.1876 | 16.0762
16 | 0.022498 | 0.0056417 | -0.022493 | -0.0056397 | 5.3819e-06 | 1.9794e-06 | 0.034396 | 0.034396 | 0.034396 | 0.97334 | -0.1876 | 0.9731 | -0.18932 | 12.7393
17 | 0.013613 | 0.0034142 | -0.013598 | -0.0034091 | 1.4992e-05 | 5.0782e-06 | 0.020817 | 0.020818 | 0.020818 | 0.9731 | -0.18932 | 0.97199 | -0.19728 | 7.7102
18 | 0.013598 | 0.0034091 | -0.013592 | -0.003407 | 6.2932e-06 | 2.1322e-06 | 0.020818 | 0.020818 | 0.020818 | 0.97199 | -0.19728 | 0.97153 | -0.20062 | 7.7103
19 | 0.01166 | 0.0029229 | -0.01166 | -0.0029229 | 1.4166e-07 | 4.5672e-08 | 0.017859 | 0.017859 | 0.017859 | 0.97153 | -0.20062 | 0.97151 | -0.20071 | 6.6146
20 | -0.062842 | -0.01582 | 0.062938 | 0.015856 | 9.5935e-05 | 3.668e-05 | 0.094926 | 0.094926 | 0.094926 | 0.98534 | -0.10226 | 0.98689 | -0.091348 | 35.1579
21 | -0.066922 | -0.016855 | 0.066998 | 0.016884 | 7.658e-05 | 2.93e-05 | 0.10093 | 0.10093 | 0.10093 | 0.98689 | -0.091348 | 0.98805 | -0.083173 | 37.3827
22 | -0.070354 | -0.017725 | 0.070439 | 0.017757 | 8.5113e-05 | 3.2113e-05 | 0.10599 | 0.10599 | 0.10599 | 0.98805 | -0.083173 | 0.98929 | -0.074535 | 19.6271
23 | 0.0061176 | 0.001533 | -0.0061157 | -0.0015327 | 1.9122e-06 | 2.8421e-07 | 0.0092686 | 0.0092688 | 0.0092688 | 0.98213 | -0.12496 | 0.98181 | -0.12722 | 3.4329
24 | -0.072778 | -0.018343 | 0.072783 | 0.018345 | 5.1095e-06 | 1.9301e-06 | 0.1095 | 0.1095 | 0.1095 | 0.98929 | -0.074535 | 0.98936 | -0.074034 | 20.2786
25 | -0.081524 | -0.020536 | 0.081564 | 0.020551 | 3.9246e-05 | 1.488e-05 | 0.12265 | 0.12265 | 0.12265 | 0.98936 | -0.074034 | 0.98985 | -0.070593 | 22.7132
26 | -0.011652 | -0.0029203 | 0.01166 | 0.0029229 | 8.0073e-06 | 2.5819e-06 | 0.017859 | 0.017859 | 0.017859 | 0.97083 | -0.20567 | 0.97151 | -0.20071 | 6.6146
27 | -0.084568 | -0.021304 | 0.084651 | 0.021335 | 8.3431e-05 | 3.1663e-05 | 0.12717 | 0.12717 | 0.12717 | 0.98985 | -0.070593 | 0.99086 | -0.063547 | 23.5495
28 | 0.020373 | 0.0051067 | -0.020366 | -0.0051041 | 7.2437e-06 | 2.6264e-06 | 0.030595 | 0.030595 | 0.030595 | 0.99086 | -0.063547 | 0.99049 | -0.066115 | 11.3316
29 | -0.10502 | -0.026442 | 0.1052 | 0.02651 | 0.00017864 | 6.8115e-05 | 0.15776 | 0.15776 | 0.15776 | 0.99086 | -0.063547 | 0.9926 | -0.051393 | 29.2153
30 | 0.011516 | 0.0028861 | -0.011511 | -0.0028845 | 5.1614e-06 | 1.6296e-06 | 0.0173 | 0.0173 | 0.0173 | 0.99049 | -0.066115 | 0.99004 | -0.069354 | 6.4075
31 | 0.0058903 | 0.0014759 | -0.0058891 | -0.0014757 | 1.2291e-06 | 1.4963e-07 | 0.008853 | 0.0088531 | 0.0088531 | 0.99004 | -0.069354 | 0.98982 | -0.070862 | 3.2789
32 | 0.0058891 | 0.0014757 | -0.0058875 | -0.0014755 | 1.6174e-06 | 1.9712e-07 | 0.0088531 | 0.0088532 | 0.0088532 | 0.98982 | -0.070862 | 0.98954 | -0.072847 | 3.279

## res_trafo
| p_hv_mw | q_hv_mvar | p_lv_mw | q_lv_mvar | pl_mw | ql_mvar | i_hv_ka | i_lv_ka | vm_hv_pu | va_hv_degree | vm_lv_pu | va_lv_degree | loading_percent
0 | 2.5187e-16 | 8.8016e-16 | 0.00079998 | 7.4552e-08 | 0.00079998 | 7.4552e-08 | 2.6429e-17 | 0.0011547 | 0.99998 | 149.9947 | 1 | 0 | 0.31999

## res_ext_grid
| p_mw | q_mvar
0 | 0.18209 | 0.045701

## res_load
| p_mw | q_mvar
0 | 0.012684 | 0.003179
1 | 0.014765 | 0.0037006
2 | 0.01739 | 0.0043583
3 | 0.0038856 | 0.00097383
4 | 0.0042953 | 0.0010765
5 | 0.0056734 | 0.0014219
6 | 0.0046528 | 0.0011661
7 | 0.0053836 | 0.0013493
8 | 0.009507 | 0.0023827
9 | 0.0098257 | 0.0024626
10 | 0.0058934 | 0.001477
11 | 0.0088798 | 0.0022255
12 | 0.0019316 | 0.0004841
13 | 0.0030374 | 0.00076125
14 | 0.0039839 | 0.00099845
15 | 0.0033552 | 0.0008409
16 | 0.0061157 | 0.0015327
17 | 0.0023392 | 0.00058627
18 | 0.0087413 | 0.0021908
19 | 0.011652 | 0.0029203
20 | 0.0030042 | 0.00075292
21 | 0.011873 | 0.0029758
22 | 0.0088498 | 0.002218
23 | 0.0056203 | 0.0014086
24 | 0.0058875 | 0.0014755

## dtypes
| element | column | dtype
0 | bus | name | object
1 | bus | vn_kv | float64
2 | bus | type | object
3 | bus | zone | object
4 | bus | in_service | bool
5 | load | name | object
6 | load | bus | uint32
7 | load | p_mw | float64
8 | load | q_mvar | float64
9 | load | const_z_percent | float64
10 | load | const_i_percent | float64
11 | load | sn_mva | float64
12 | load | scaling | float64
13 | load | in_service | bool
14 | load | type | object
15 | ext_grid | name | object
16 | ext_grid | bus | uint32
17 | ext_grid | vm_pu | float64
18 | ext_grid | va_degree | float64
19 | ext_grid | slack_weight | float64
20 | ext_grid | in_service | bool
21 | line | name | object
22 | line | std_type | object
23 | line | from_bus | uint32
24 | line | to_bus | uint32
25 | line | length_km | float64
26 | line | r_ohm_per_km | float64
27 | line | x_ohm_per_km | float64
28 | line | c_nf_per_km | float64
29 | line | g_us_per_km | float64
30 | line | max_i_ka | float64
31 | line | df | float64
32 | line | parallel | uint32
33 | line | type | object
34 | line | in_service | bool
35 | trafo | name | object
36 | trafo | std_type | object
37 | trafo | hv_bus | uint32
38 | trafo | lv_bus | uint32
39 | trafo | sn_mva | float64
40 | trafo | vn_hv_kv | float64
41 | trafo | vn_lv_kv | float64
42 | trafo | vk_percent | float64
43 | trafo | vkr_percent | float64
44 | trafo | pfe_kw | float64
45 | trafo | i0_percent | float64
46 | trafo | shift_degree | float64
47 | trafo | tap_side | object
48 | trafo | tap_neutral | int32
49 | trafo | tap_min | int32
50 | trafo | tap_max | int32
51 | trafo | tap_step_percent | float64
52 | trafo | tap_step_degree | float64
53 | trafo | tap_pos | int32
54 | trafo | tap_phase_shifter | bool
55 | trafo | parallel | uint32
56 | trafo | df | float64
57 | trafo | in_service | bool
58 | line_geodata | coords | object
59 | bus_geodata | x | float64
60 | bus_geodata | y | float64
61 | bus_geodata | coords | object
62 | res_bus | vm_pu | float64
63 | res_bus | va_degree | float64
64 | res_bus | p_mw | float64
65 | res_bus | q_mvar | float64
66 | res_line | p_from_mw | float64
67 | res_line | q_from_mvar | float64
68 | res_line | p_to_mw | float64
69 | res_line | q_to_mvar | float64
70 | res_line | pl_mw | float64
71 | res_line | ql_mvar | float64
72 | res_line | i_from_ka | float64
73 | res_line | i_to_ka | float64
74 | res_line | i_ka | float64
75 | res_line | vm_from_pu | float64
76 | res_line | va_from_degree | float64
77 | res_line | vm_to_pu | float64
78 | res_line | va_to_degree | float64
79 | res_line | loading_percent | float64
80 | res_trafo | p_hv_mw | float64
81 | res_trafo | q_hv_mvar | float64
82 | res_trafo | p_lv_mw | float64
83 | res_trafo | q_lv_mvar | float64
84 | res_trafo | pl_mw | float64
85 | res_trafo | ql_mvar | float64
86 | res_trafo | i_hv_ka | float64
87 | res_trafo | i_lv_ka | float64
88 | res_trafo | vm_hv_pu | float64
89 | res_trafo | va_hv_degree | float64
90 | res_trafo | vm_lv_pu | float64
91 | res_trafo | va_lv_degree | float64
92 | res_trafo | loading_percent | float64
93 | res_ext_grid | p_mw | float64
94 | res_ext_grid | q_mvar | float64
95 | res_load | p_mw | float64
96 | res_load | q_mvar | float64

## parameters
| version | format_version | converged | OPF_converged | name | f_hz | sn_mva
0 | 2.14.6 | 2.14.0 | TRUE | FALSE |  | 50 | 1