## bus
| name | vn_kv | type | zone | in_service
0 | bus_LV_1506-1_0_2_node_0 | 0.4 | n |  | TRUE
1 | bus_LV_1506-1_0_2_node_1 | 0.4 | n |  | TRUE
2 | bus_LV_1506-1_0_2_node_2 | 0.4 | n |  | TRUE
3 | bus_LV_1506-1_0_2_node_3 | 0.4 | n |  | TRUE
4 | bus_LV_1506-1_0_2_node_4 | 0.4 | n |  | TRUE
5 | bus_LV_1506-1_0_2_node_8 | 0.4 | n |  | TRUE
6 | bus_LV_1506-1_0_2_node_5 | 0.4 | n |  | TRUE
7 | bus_LV_1506-1_0_2_node_9 | 0.4 | n |  | TRUE
8 | bus_LV_1506-1_0_2_node_6 | 0.4 | n |  | TRUE
9 | bus_LV_1506-1_0_2_node_7 | 0.4 | n |  | TRUE
10 | bus_LV_1506-1_0_2_node_80 | 0.4 | n |  | TRUE
11 | bus_LV_1506-1_0_2_node_10 | 0.4 | n |  | TRUE
12 | bus_LV_1506-1_0_2_node_11 | 0.4 | n |  | TRUE
13 | bus_LV_1506-1_0_2_node_75 | 0.4 | n |  | TRUE
14 | bus_LV_1506-1_0_2_node_12 | 0.4 | n |  | TRUE
15 | bus_LV_1506-1_0_2_node_13 | 0.4 | n |  | TRUE
16 | bus_LV_1506-1_0_2_node_14 | 0.4 | n |  | TRUE
17 | bus_LV_1506-1_0_2_node_15 | 0.4 | n |  | TRUE
18 | bus_LV_1506-1_0_2_node_16 | 0.4 | n |  | TRUE
19 | bus_LV_1506-1_0_2_node_17 | 0.4 | n |  | TRUE
20 | bus_LV_1506-1_0_2_node_20 | 0.4 | n |  | TRUE
21 | bus_LV_1506-1_0_2_node_18 | 0.4 | n |  | TRUE
22 | bus_LV_1506-1_0_2_node_19 | 0.4 | n |  | TRUE
23 | bus_LV_1506-1_0_2_node_21 | 0.4 | n |  | TRUE
24 | bus_LV_1506-1_0_2_node_22 | 0.4 | n |  | TRUE
25 | bus_LV_1506-1_0_2_node_23 | 0.4 | n |  | TRUE
26 | bus_LV_1506-1_0_2_node_24 | 0.4 | n |  | TRUE
27 | bus_LV_1506-1_0_2_node_25 | 0.4 | n |  | TRUE
28 | bus_LV_1506-1_0_2_node_139 | 0.4 | n |  | TRUE
29 | bus_LV_1506-1_0_2_node_138 | 0.4 | n |  | TRUE
30 | bus_LV_1506-1_0_2_node_62 | 0.4 | n |  | TRUE
31 | bus_LV_1506-1_0_2_node_58 | 0.4 | n |  | TRUE
32 | bus_LV_1506-1_0_2_node_145 | 0.4 | n |  | TRUE
33 | bus_LV_1506-1_0_2_node_61 | 0.4 | n |  | TRUE
34 | bus_LV_1506-1_0_2_node_146 | 0.4 | n |  | TRUE
35 | bus_LV_1506-1_0_2_node_141 | 0.4 | n |  | TRUE
36 | bus_LV_1506-1_0_2_node_147 | 0.4 | n |  | TRUE
37 | bus_LV_1506-1_0_2_node_144 | 0.4 | n |  | TRUE
38 | bus_LV_1506-1_0_2_node_129 | 0.4 | n |  | TRUE
39 | bus_LV_1506-1_0_2_node_90 | 0.4 | n |  | TRUE
40 | bus_LV_1506-1_0_2_node_57 | 0.4 | n |  | TRUE
41 | bus_LV_1506-1_0_2_node_59 | 0.4 | n |  | TRUE
42 | bus_LV_1506-1_0_2_node_60 | 0.4 | n |  | TRUE
43 | bus_LV_1506-1_0_2_node_73 | 0.4 | n |  | TRUE
44 | bus_LV_1506-1_0_2_node_72 | 0.4 | n |  | TRUE
45 | bus_LV_1506-1_0_2_node_63 | 0.4 | n |  | TRUE
46 | bus_LV_1506-1_0_2_node_64 | 0.4 | n |  | TRUE
47 | bus_LV_1506-1_0_2_node_65 | 0.4 | n |  | TRUE
48 | bus_LV_1506-1_0_2_node_66 | 0.4 | n |  | TRUE
49 | bus_LV_1506-1_0_2_node_67 | 0.4 | n |  | TRUE
50 | bus_LV_1506-1_0_2_node_68 | 0.4 | n |  | TRUE
51 | bus_LV_1506-1_0_2_node_76 | 0.4 | n |  | TRUE
52 | bus_LV_1506-1_0_2_node_70 | 0.4 | n |  | TRUE
53 | bus_LV_1506-1_0_2_node_71 | 0.4 | n |  | TRUE
54 | bus_LV_1506-1_0_2_node_74 | 0.4 | n |  | TRUE
55 | bus_LV_1506-1_0_2_node_115 | 0.4 | n |  | TRUE
56 | bus_LV_1506-1_0_2_node_84 | 0.4 | n |  | TRUE
57 | bus_LV_1506-1_0_2_node_142 | 0.4 | n |  | TRUE
58 | bus_LV_1506-1_0_2_node_81 | 0.4 | n |  | TRUE
59 | bus_LV_1506-1_0_2_node_83 | 0.4 | n |  | TRUE
60 | bus_LV_1506-1_0_2_node_82 | 0.4 | n |  | TRUE
61 | bus_LV_1506-1_0_2_node_143 | 0.4 | n |  | TRUE
62 | bus_LV_1506-1_0_2_node_85 | 0.4 | n |  | TRUE
63 | bus_LV_1506-1_0_2_node_114 | 0.4 | n |  | TRUE
64 | bus_LV_1506-1_0_2_node_116 | 0.4 | n |  | TRUE
65 | bus_MV_136_0_node_245 | 20 | n |  | TRUE

## load
| name | bus | p_mw | q_mvar | const_z_percent | const_i_percent | sn_mva | scaling | in_service | type
0 | LV_1506-1_0_2_load_0 | 0 | 0.0015113 | 0.00037877 | 0 | 0 |  | 1 | TRUE | wye
1 | LV_1506-1_0_2_load_1 | 1 | 0.0014754 | 0.00036978 | 0 | 0 |  | 1 | TRUE | wye
2 | LV_1506-1_0_2_load_2 | 2 | 0.00094262 | 0.00023624 | 0 | 0 |  | 1 | TRUE | wye
3 | LV_1506-1_0_2_load_4 | 4 | 0.0012017 | 0.00030118 | 0 | 0 |  | 1 | TRUE | wye
4 | LV_1506-1_0_2_load_8 | 5 | 0.0017498 | 0.00043854 | 0 | 0 |  | 1 | TRUE | wye
5 | LV_1506-1_0_2_load_5 | 6 | 0.0017024 | 0.00042665 | 0 | 0 |  | 1 | TRUE | wye
6 | LV_1506-1_0_2_load_9 | 7 | 0.0014528 | 0.00036411 | 0 | 0 |  | 1 | TRUE | wye
7 | LV_1506-1_0_2_load_6 | 8 | 0.0018556 | 0.00046506 | 0 | 0 |  | 1 | TRUE | wye
8 | LV_1506-1_0_2_load_7 | 9 | 0.0018583 | 0.00046575 | 0 | 0 |  | 1 | TRUE | wye
9 | LV_1506-1_0_2_load_80 | 10 | 0.0023478 | 0.00058842 | 0 | 0 |  | 1 | TRUE | wye
10 | LV_1506-1_0_2_load_10 | 11 | 0.0017606 | 0.00044126 | 0 | 0 |  | 1 | TRUE | wye
11 | LV_1506-1_0_2_load_12 | 14 | 0.0010968 | 0.00027488 | 0 | 0 |  | 1 | TRUE | wye
12 | LV_1506-1_0_2_load_14 | 16 | 0.001862 | 0.00046666 | 0 | 0 |  | 1 | TRUE | wye
13 | LV_1506-1_0_2_load_15 | 17 | 0.0024472 | 0.00061332 | 0 | 0 |  | 1 | TRUE | wye
14 | LV_1506-1_0_2_load_20 | 20 | 0.0041662 | 0.0010442 | 0 | 0 |  | 1 | TRUE | wye
15 | LV_1506-1_0_2_load_18 | 21 | 0.0017004 | 0.00042616 | 0 | 0 |  | 1 | TRUE | wye
16 | LV_1506-1_0_2_load_19 | 22 | 0.0024499 | 0.00061399 | 0 | 0 |  | 1 | TRUE | wye
17 | LV_1506-1_0_2_load_21 | 23 | 0.0019126 | 0.00047935 | 0 | 0 |  | 1 | TRUE | wye
18 | LV_1506-1_0_2_load_22 | 24 | 0.0011521 | 0.00028875 | 0 | 0 |  | 1 | TRUE | wye
19 | LV_1506-1_0_2_load_139 | 28 | 0.0033837 | 0.00084804 | 0 | 0 |  | 1 | TRUE | wye
20 | LV_1506-1_0_2_load_138 | 29 | 0.00048375 | 0.00012124 | 0 | 0 |  | 1 | TRUE | wye
21 | LV_1506-1_0_2_load_62 | 30 | 0.0013998 | 0.00035083 | 0 | 0 |  | 1 | TRUE | wye
22 | LV_1506-1_0_2_load_58 | 31 | 0.0022026 | 0.00055203 | 0 | 0 |  | 1 | TRUE | wye
23 | LV_1506-1_0_2_load_145 | 32 | 0.0029872 | 0.00074866 | 0 | 0 |  | 1 | TRUE | wye
24 | LV_1506-1_0_2_load_146 | 34 | 0.0026168 | 0.00065584 | 0 | 0 |  | 1 | TRUE | wye
25 | LV_1506-1_0_2_load_147 | 36 | 0.0029199 | 0.00073181 | 0 | 0 |  | 1 | TRUE | wye
26 | LV_1506-1_0_2_load_129 | 38 | 0.0044379 | 0.0011123 | 0 | 0 |  | 1 | TRUE | wye
27 | LV_1506-1_0_2_load_90 | 39 | 0.0014891 | 0.00037321 | 0 | 0 |  | 1 | TRUE | wye
28 | LV_1506-1_0_2_load_57 | 40 | 0.001319 | 0.00033057 | 0 | 0 |  | 1 | TRUE | wye
29 | LV_1506-1_0_2_load_73 | 43 | 0.0013905 | 0.00034849 | 0 | 0 |  | 1 | TRUE | wye
30 | LV_1506-1_0_2_load_63 | 45 | 0.0027888 | 0.00069895 | 0 | 0 |  | 1 | TRUE | wye
31 | LV_1506-1_0_2_load_64 | 46 | 0.0035571 | 0.00089149 | 0 | 0 |  | 1 | TRUE | wye
32 | LV_1506-1_0_2_load_65 | 47 | 0.0031886 | 0.00079915 | 0 | 0 |  | 1 | TRUE | wye
33 | LV_1506-1_0_2_load_66 | 48 | 0.0038072 | 0.00095416 | 0 | 0 |  | 1 | TRUE | wye
34 | LV_1506-1_0_2_load_67 | 49 | 0.0036944 | 0.0009259 | 0 | 0 |  | 1 | TRUE | wye
35 | LV_1506-1_0_2_load_68 | 50 | 0.024698 | 0.0061898 | 0 | 0 |  | 1 | TRUE | wye
36 | LV_1506-1_0_2_load_76 | 51 | 0.0024807 | 0.00062172 | 0 | 0 |  | 1 | TRUE | wye
37 | LV_1506-1_0_2_load_70 | 52 | 0.0035716 | 0.00089514 | 0 | 0 |  | 1 | TRUE | wye
38 | LV_1506-1_0_2_load_74 | 54 | 0.0011379 | 0.00028518 | 0 | 0 |  | 1 | TRUE | wye
39 | LV_1506-1_0_2_load_115 | 55 | 0.0018083 | 0.00045321 | 0 | 0 |  | 1 | TRUE | wye
40 | LV_1506-1_0_2_load_142 | 57 | 0.0026811 | 0.00067195 | 0 | 0 |  | 1 | TRUE | wye
41 | LV_1506-1_0_2_load_81 | 58 | 0.0018583 | 0.00046574 | 0 | 0 |  | 1 | TRUE | wye
42 | LV_1506-1_0_2_load_143 | 61 | 0.0019555 | 0.00049008 | 0 | 0 |  | 1 | TRUE | wye
43 | LV_1506-1_0_2_load_114 | 63 | 0.0018195 | 0.00045601 | 0 | 0 |  | 1 | TRUE | wye
44 | LV_1506-1_0_2_load_116 | 64 | 0.0011573 | 0.00029004 | 0 | 0 |  | 1 | TRUE | wye

## ext_grid
| name | bus | vm_pu | va_degree | slack_weight | in_service
0 |  | 50 | 1 | 0 | 1 | TRUE

## line
| name | std_type | from_bus | to_bus | length_km | r_ohm_per_km | x_ohm_per_km | c_nf_per_km | g_us_per_km | max_i_ka | df | parallel | type | in_service
0 | LV_1506-1_0_2_line_0 | NAYY 4x150 SE | 0 | 1 | 0.01388 | 0.208 | 0.08 | 261 | 0 | 0.27 | 1 | 1 | cs | TRUE
1 | LV_1506-1_0_2_line_1 | NAYY 4x150 SE | 0 | 2 | 0.001943 | 0.208 | 0.08 | 261 | 0 | 0.27 | 1 | 1 | cs | TRUE
2 | LV_1506-1_0_2_line_2 | NAYY 4x150 SE | 1 | 3 | 0.016698 | 0.208 | 0.08 | 261 | 0 | 0.27 | 1 | 1 | cs | TRUE
3 | LV_1506-1_0_2_line_3 | NAYY 4x150 SE | 2 | 4 | 0.026073 | 0.208 | 0.08 | 261 | 0 | 0.27 | 1 | 1 | cs | TRUE
4 | LV_1506-1_0_2_line_4 | NAYY 4x150 SE | 3 | 5 | 0.012261 | 0.208 | 0.08 | 261 | 0 | 0.27 | 1 | 1 | cs | TRUE
5 | LV_1506-1_0_2_line_5 | NAYY 4x150 SE | 3 | 6 | 0.0043202 | 0.208 | 0.08 | 261 | 0 | 0.27 | 1 | 1 | cs | TRUE
6 | LV_1506-1_0_2_line_6 | NAYY 4x150 SE | 4 | 7 | 0.0012609 | 0.208 | 0.08 | 261 | 0 | 0.27 | 1 | 1 | cs | TRUE
7 | LV_1506-1_0_2_line_7 | NAYY 4x150 SE | 5 | 11 | 0.0015449 | 0.208 | 0.08 | 261 | 0 | 0.27 | 1 | 1 | cs | TRUE
8 | LV_1506-1_0_2_line_8 | NAYY 4x150 SE | 6 | 8 | 0.012267 | 0.208 | 0.08 | 261 | 0 | 0.27 | 1 | 1 | cs | TRUE
9 | LV_1506-1_0_2_line_9 | NAYY 4x150 SE | 8 | 9 | 0.015371 | 0.208 | 0.08 | 261 | 0 | 0.27 | 1 | 1 | cs | TRUE
10 | LV_1506-1_0_2_line_10 | NAYY 4x150 SE | 9 | 10 | 0.00093292 | 0.208 | 0.08 | 261 | 0 | 0.27 | 1 | 1 | cs | TRUE
11 | LV_1506-1_0_2_line_11 | NAYY 4x150 SE | 10 | 58 | 0.013214 | 0.208 | 0.08 | 261 | 0 | 0.27 | 1 | 1 | cs | TRUE
12 | LV_1506-1_0_2_line_12 | NAYY 4x150 SE | 11 | 12 | 0.027448 | 0.208 | 0.08 | 261 | 0 | 0.27 | 1 | 1 | cs | TRUE
13 | LV_1506-1_0_2_line_13 | NAYY 4x150 SE | 12 | 13 | 0.029775 | 0.208 | 0.08 | 261 | 0 | 0.27 | 1 | 1 | cs | TRUE
14 | LV_1506-1_0_2_line_14 | NAYY 4x150 SE | 13 | 55 | 0.0072096 | 0.208 | 0.08 | 261 | 0 | 0.27 | 1 | 1 | cs | TRUE
15 | LV_1506-1_0_2_line_15 | NAYY 4x150 SE | 13 | 44 | 0.038494 | 0.208 | 0.08 | 261 | 0 | 0.27 | 1 | 1 | cs | TRUE
16 | LV_1506-1_0_2_line_16 | NAYY 4x150 SE | 14 | 15 | 0.0037781 | 0.208 | 0.08 | 261 | 0 | 0.27 | 1 | 1 | cs | TRUE
17 | LV_1506-1_0_2_line_17 | NAYY 4x150 SE | 15 | 16 | 0.01863 | 0.208 | 0.08 | 261 | 0 | 0.27 | 1 | 1 | cs | TRUE
18 | LV_1506-1_0_2_line_18 | NAYY 4x150 SE | 16 | 17 | 0.10774 | 0.208 | 0.08 | 261 | 0 | 0.27 | 1 | 1 | cs | TRUE
19 | LV_1506-1_0_2_line_19 | NAYY 4x150 SE | 17 | 18 | 0.059275 | 0.208 | 0.08 | 261 | 0 | 0.27 | 1 | 1 | cs | TRUE
20 | LV_1506-1_0_2_line_20 | NAYY 4x150 SE | 18 | 19 | 0.26963 | 0.208 | 0.08 | 261 | 0 | 0.27 | 1 | 1 | cs | TRUE
21 | LV_1506-1_0_2_line_21 | NAYY 4x150 SE | 19 | 20 | 0.19194 | 0.208 | 0.08 | 261 | 0 | 0.27 | 1 | 1 | cs | TRUE
22 | LV_1506-1_0_2_line_22 | NAYY 4x150 SE | 20 | 21 | 0.067469 | 0.208 | 0.08 | 261 | 0 | 0.27 | 1 | 1 | cs | TRUE
23 | LV_1506-1_0_2_line_23 | NAYY 4x150 SE | 21 | 22 | 0.02319 | 0.208 | 0.08 | 261 | 0 | 0.27 | 1 | 1 | cs | TRUE
24 | LV_1506-1_0_2_line_24 | NAYY 4x150 SE | 22 | 23 | 0.0058395 | 0.208 | 0.08 | 261 | 0 | 0.27 | 1 | 1 | cs | TRUE
25 | LV_1506-1_0_2_line_25 | NAYY 4x150 SE | 23 | 24 | 0.034797 | 0.208 | 0.08 | 261 | 0 | 0.27 | 1 | 1 | cs | TRUE
26 | LV_1506-1_0_2_line_26 | NAYY 4x150 SE | 24 | 25 | 0.043259 | 0.208 | 0.08 | 261 | 0 | 0.27 | 1 | 1 | cs | TRUE
27 | LV_1506-1_0_2_line_27 | NAYY 4x150 SE | 25 | 26 | 0.13831 | 0.208 | 0.08 | 261 | 0 | 0.27 | 1 | 1 | cs | TRUE
28 | LV_1506-1_0_2_line_28 | NAYY 4x150 SE | 25 | 27 | 0.18408 | 0.208 | 0.08 | 261 | 0 | 0.27 | 1 | 1 | cs | TRUE
29 | LV_1506-1_0_2_line_29 | NAYY 4x150 SE | 26 | 28 | 0.023777 | 0.208 | 0.08 | 261 | 0 | 0.27 | 1 | 1 | cs | TRUE
30 | LV_1506-1_0_2_line_30 | NAYY 4x150 SE | 26 | 29 | 0.025678 | 0.208 | 0.08 | 261 | 0 | 0.27 | 1 | 1 | cs | TRUE
31 | LV_1506-1_0_2_line_31 | NAYY 4x150 SE | 27 | 30 | 0.057751 | 0.208 | 0.08 | 261 | 0 | 0.27 | 1 | 1 | cs | TRUE
32 | LV_1506-1_0_2_line_32 | NAYY 4x150 SE | 27 | 31 | 0.033102 | 0.208 | 0.08 | 261 | 0 | 0.27 | 1 | 1 | cs | TRUE
33 | LV_1506-1_0_2_line_33 | NAYY 4x150 SE | 30 | 45 | 0.13869 | 0.208 | 0.08 | 261 | 0 | 0.27 | 1 | 1 | cs | TRUE
34 | LV_1506-1_0_2_line_34 | NAYY 4x150 SE | 31 | 40 | 0.0034023 | 0.208 | 0.08 | 261 | 0 | 0.27 | 1 | 1 | cs | TRUE
35 | LV_1506-1_0_2_line_35 | NAYY 4x150 SE | 32 | 33 | 0.005785 | 0.208 | 0.08 | 261 | 0 | 0.27 | 1 | 1 | cs | TRUE
36 | LV_1506-1_0_2_line_36 | NAYY 4x150 SE | 33 | 44 | 0.02279 | 0.208 | 0.08 | 261 | 0 | 0.27 | 1 | 1 | cs | TRUE
37 | LV_1506-1_0_2_line_37 | NAYY 4x150 SE | 34 | 35 | 0.022435 | 0.208 | 0.08 | 261 | 0 | 0.27 | 1 | 1 | cs | TRUE
38 | LV_1506-1_0_2_line_38 | NAYY 4x150 SE | 35 | 56 | 0.036393 | 0.208 | 0.08 | 261 | 0 | 0.27 | 1 | 1 | cs | TRUE
39 | LV_1506-1_0_2_line_39 | NAYY 4x150 SE | 35 | 37 | 0.023317 | 0.208 | 0.08 | 261 | 0 | 0.27 | 1 | 1 | cs | TRUE
40 | LV_1506-1_0_2_line_40 | NAYY 4x150 SE | 36 | 37 | 0.012517 | 0.208 | 0.08 | 261 | 0 | 0.27 | 1 | 1 | cs | TRUE
41 | LV_1506-1_0_2_line_41 | NAYY 4x150 SE | 37 | 60 | 0.018997 | 0.208 | 0.08 | 261 | 0 | 0.27 | 1 | 1 | cs | TRUE
42 | LV_1506-1_0_2_line_42 | NAYY 4x150 SE | 38 | 39 | 0.11623 | 0.208 | 0.08 | 261 | 0 | 0.27 | 1 | 1 | cs | TRUE
43 | LV_1506-1_0_2_line_43 | NAYY 4x150 SE | 39 | 62 | 0.026796 | 0.208 | 0.08 | 261 | 0 | 0.27 | 1 | 1 | cs | TRUE
44 | LV_1506-1_0_2_line_44 | NAYY 4x150 SE | 40 | 41 | 0.16969 | 0.208 | 0.08 | 261 | 0 | 0.27 | 1 | 1 | cs | TRUE
45 | LV_1506-1_0_2_line_45 | NAYY 4x150 SE | 41 | 42 | 0.023954 | 0.208 | 0.08 | 261 | 0 | 0.27 | 1 | 2 | cs | TRUE
46 | LV_1506-1_0_2_line_46 | NAYY 4x150 SE | 42 | 43 | 0.02001 | 0.208 | 0.08 | 261 | 0 | 0.27 | 1 | 2 | cs | TRUE
47 | LV_1506-1_0_2_line_47 | NAYY 4x150 SE | 43 | 53 | 0.017218 | 0.208 | 0.08 | 261 | 0 | 0.27 | 1 | 2 | cs | TRUE
48 | LV_1506-1_0_2_line_48 | NAYY 4x150 SE | 44 | 52 | 0.011506 | 0.208 | 0.08 | 261 | 0 | 0.27 | 1 | 1 | cs | TRUE
49 | LV_1506-1_0_2_line_49 | NAYY 4x150 SE | 46 | 47 | 0.00058595 | 0.208 | 0.08 | 261 | 0 | 0.27 | 1 | 2 | cs | TRUE
50 | LV_1506-1_0_2_line_50 | NAYY 4x150 SE | 46 | 48 | 0.019859 | 0.208 | 0.08 | 261 | 0 | 0.27 | 1 | 2 | cs | TRUE
51 | LV_1506-1_0_2_line_51 | NAYY 4x150 SE | 47 | 49 | 0.023695 | 0.208 | 0.08 | 261 | 0 | 0.27 | 1 | 2 | cs | TRUE
52 | LV_1506-1_0_2_line_52 | NAYY 4x150 SE | 48 | 50 | 0.015513 | 0.208 | 0.08 | 261 | 0 | 0.27 | 1 | 2 | cs | TRUE
53 | LV_1506-1_0_2_line_53 | NAYY 4x150 SE | 49 | 51 | 0.019035 | 0.208 | 0.08 | 261 | 0 | 0.27 | 1 | 2 | cs | TRUE
54 | LV_1506-1_0_2_line_54 | NAYY 4x150 SE | 51 | 54 | 0.019273 | 0.208 | 0.08 | 261 | 0 | 0.27 | 1 | 2 | cs | TRUE
55 | LV_1506-1_0_2_line_55 | NAYY 4x150 SE | 52 | 53 | 0.072593 | 0.208 | 0.08 | 261 | 0 | 0.27 | 1 | 1 | cs | TRUE
56 | LV_1506-1_0_2_line_56 | NAYY 4x150 SE | 53 | 54 | 0.012536 | 0.208 | 0.08 | 261 | 0 | 0.27 | 1 | 2 | cs | TRUE
57 | LV_1506-1_0_2_line_57 | NAYY 4x150 SE | 55 | 63 | 0.010204 | 0.208 | 0.08 | 261 | 0 | 0.27 | 1 | 1 | cs | TRUE
58 | LV_1506-1_0_2_line_58 | NAYY 4x150 SE | 56 | 57 | 0.005021 | 0.208 | 0.08 | 261 | 0 | 0.27 | 1 | 1 | cs | TRUE
59 | LV_1506-1_0_2_line_59 | NAYY 4x150 SE | 56 | 59 | 0.048114 | 0.208 | 0.08 | 261 | 0 | 0.27 | 1 | 1 | cs | TRUE
60 | LV_1506-1_0_2_line_60 | NAYY 4x150 SE | 58 | 59 | 0.018893 | 0.208 | 0.08 | 261 | 0 | 0.27 | 1 | 1 | cs | TRUE
61 | LV_1506-1_0_2_line_61 | NAYY 4x150 SE | 59 | 62 | 0.23883 | 0.208 | 0.08 | 261 | 0 | 0.27 | 1 | 1 | cs | TRUE
62 | LV_1506-1_0_2_line_62 | NAYY 4x150 SE | 60 | 61 | 0.014153 | 0.208 | 0.08 | 261 | 0 | 0.27 | 1 | 1 | cs | TRUE
63 | LV_1506-1_0_2_line_63 | NAYY 4x150 SE | 63 | 64 | 0.020457 | 0.208 | 0.08 | 261 | 0 | 0.27 | 1 | 1 | cs | TRUE

## trafo
| name | std_type | hv_bus | lv_bus | sn_mva | vn_hv_kv | vn_lv_kv | vk_percent | vkr_percent | pfe_kw | i0_percent | shift_degree | tap_side | tap_neutral | tap_min | tap_max | tap_step_percent | tap_step_degree | tap_pos | tap_phase_shifter | parallel | df | in_service
0 | LV_1506-1_0_2_trafo_68 | 0.25 MVA 20/0.4 kV | 65 | 50 | 0.25 | 20 | 0.4 | 6 | 1.44 | 0.8 | 0.32 | 150 | hv | 0 | -2 | 2 | 2.5 | 0 | 0 | FALSE | 1 | 1 | TRUE

## line_geodata
| x0 | y0 | x1 | y1 | x2 | y2 | x3 | y3 | x4 | y4 | x5 | y5 | x6 | y6 | x7 | y7 | x8 | y8 | x9 | y9 | x10 | y10 | x11 | y11 | x12 | y12 | x13 | y13 | x14 | y14
0 | 2666007.8129 | 1198642.9637 | 2666005.5207 | 1198643.9858 | 2665999.5139 | 1198647.9775 | 2665996.4044 | 1198650.7382
1 | 2666007.8129 | 1198642.9637 | 2666009.5875 | 1198642.1724
2 | 2665983.9173 | 1198661.8247 | 2665996.4044 | 1198650.7382
3 | 2666033.4005 | 1198631.5536 | 2666009.5875 | 1198642.1724
4 | 2665983.9173 | 1198661.8247 | 2665975.9326 | 1198652.52
5 | 2665983.9173 | 1198661.8247 | 2665980.6654 | 1198664.6688
6 | 2666033.4005 | 1198631.5536 | 2666034.5521 | 1198631.0401
7 | 2665975.9326 | 1198652.52 | 2665975.9326 | 1198652.52 | 2665974.9532 | 1198651.3251
8 | 2665980.6654 | 1198664.6688 | 2665974.9668 | 1198669.6528 | 2665971.863 | 1198673.1778
9 | 2665962.8177 | 1198685.5965 | 2665970.8949 | 1198674.2773 | 2665971.863 | 1198673.1778
10 | 2665962.2758 | 1198686.3559 | 2665962.8177 | 1198685.5965
11 | 2665953.1279 | 1198695.7274 | 2665957.2353 | 1198692.7154 | 2665960.6462 | 1198688.6395 | 2665962.2758 | 1198686.3559
12 | 2665955.667 | 1198631.9508 | 2665966.8557 | 1198641.4466 | 2665974.9532 | 1198651.3251
13 | 2665968.0439 | 1198604.8601 | 2665955.667 | 1198631.9508
14 | 2665968.0439 | 1198604.8601 | 2665965.5993 | 1198604.1772 | 2665962.123 | 1198605.2061 | 2665961.2014 | 1198605.7009
15 | 2665968.0439 | 1198604.8601 | 2665974.5094 | 1198586.9097 | 2665979.4003 | 1198568.1191
16 | 2665459.9577 | 1198713.4303 | 2665456.4367 | 1198714.8002
17 | 2665459.9577 | 1198713.4303 | 2665470.8831 | 1198706.6903 | 2665475.3951 | 1198703.0567
18 | 2665475.3951 | 1198703.0567 | 2665483.1682 | 1198696.7967 | 2665497.6163 | 1198682.7021 | 2665511.7623 | 1198672.5622 | 2665524.4975 | 1198669.5444 | 2665545.1673 | 1198672.128 | 2665557.4746 | 1198679.6674 | 2665563.0827 | 1198690.0711
19 | 2665613.0423 | 1198708.1381 | 2665609.7262 | 1198710.5365 | 2665605.4406 | 1198711.768 | 2665600.6145 | 1198711.5927 | 2665592.9097 | 1198710.0518 | 2665580.4347 | 1198706.7018 | 2665575.4496 | 1198705.0573 | 2665571.2301 | 1198702.3428 | 2665568.0367 | 1198699.1169 | 2665565.8484 | 1198695.2017 | 2665563.0827 | 1198690.0711
20 | 2665613.0423 | 1198708.1381 | 2665615.3144 | 1198704.4164 | 2665615.8867 | 1198700.1535 | 2665615.3634 | 1198695.7896 | 2665613.3113 | 1198691.9648 | 2665609.8828 | 1198687.947 | 2665598.7888 | 1198677.4191 | 2665591.0249 | 1198661.8247 | 2665583.1441 | 1198595.8101 | 2665576.1722 | 1198567.717 | 2665562.4361 | 1198546.7095 | 2665549.2684 | 1198534.9693 | 2665539.4368 | 1198520.3973 | 2665528.7101 | 1198492.9968 | 2665521.259 | 1198464.8096
21 | 2665521.259 | 1198464.8096 | 2665516.8328 | 1198453.8435 | 2665515.9241 | 1198442.26 | 2665523.3333 | 1198433.9807 | 2665541.7208 | 1198426.7001 | 2665554.974 | 1198407.7563 | 2665563.984 | 1198375.7472 | 2665567.4657 | 1198349.2474 | 2665576.7827 | 1198331.6058 | 2665592.2919 | 1198311.8308 | 2665600.5415 | 1198307.2698
22 | 2665655.6636 | 1198270.4314 | 2665649.314 | 1198280.3044 | 2665600.5415 | 1198307.2698
23 | 2665655.6636 | 1198270.4314 | 2665668.2077 | 1198250.9266
24 | 2665668.2077 | 1198250.9266 | 2665671.3664 | 1198246.0151
25 | 2665671.3664 | 1198246.0151 | 2665671.551 | 1198245.728 | 2665690.5577 | 1198216.9894
26 | 2665716.072 | 1198182.0682 | 2665694.8154 | 1198210.5516 | 2665690.5577 | 1198216.9894
27 | 2665604.4602 | 1198118.3939 | 2665614.5119 | 1198110.1882 | 2665638.4148 | 1198134.7762 | 2665661.4998 | 1198151.3061 | 2665716.072 | 1198182.0682
28 | 2665716.072 | 1198182.0682 | 2665770.124 | 1198212.9919 | 2665788.6481 | 1198226.6037 | 2665824.9956 | 1198259.3453 | 2665841.7622 | 1198275.5395 | 2665860.8951 | 1198294.0056
29 | 2665586.8065 | 1198134.3542 | 2665598.8657 | 1198122.9575 | 2665604.4602 | 1198118.3939
30 | 2665604.4602 | 1198118.3939 | 2665592.783 | 1198109.5495 | 2665586.8478 | 1198100.253
31 | 2665860.8951 | 1198294.0056 | 2665839.7308 | 1198307.8585 | 2665819.354 | 1198333.1204
32 | 2665860.8951 | 1198294.0056 | 2665884.7077 | 1198316.9988
33 | 2665726.2085 | 1198433.4733 | 2665756.2518 | 1198394.7027 | 2665780.7084 | 1198362.5971 | 2665809.2866 | 1198345.6014 | 2665819.354 | 1198333.1204
34 | 2665887.1552 | 1198319.3621 | 2665884.7077 | 1198316.9988
35 | 2666001.6459 | 1198563.8732 | 2666006.1984 | 1198567.4589
36 | 2665979.4003 | 1198568.1191 | 2665995.8994 | 1198566.3557 | 2666001.6459 | 1198563.8732
37 | 2665886.2362 | 1198686.051 | 2665887.5747 | 1198692.4251 | 2665902.8768 | 1198696.9742
38 | 2665902.8768 | 1198696.9742 | 2665899.0935 | 1198713.42 | 2665905.8957 | 1198721.5331 | 2665914.7113 | 1198723.1646
39 | 2665902.8768 | 1198696.9742 | 2665912.0459 | 1198675.5291
40 | 2665917.2953 | 1198664.2581 | 2665915.6065 | 1198669.6204 | 2665912.0459 | 1198675.5291
41 | 2665912.0459 | 1198675.5291 | 2665901.0147 | 1198660.0428
42 | 2666005.41 | 1198912.5777 | 2665899.8264 | 1198961.1754
43 | 2666027.1344 | 1198896.8082 | 2666005.41 | 1198912.5777
44 | 2666008.9202 | 1198437.5451 | 2665993.5777 | 1198422.1221 | 2665967.8373 | 1198397.2678 | 2665887.1552 | 1198319.3621
45 | 2666008.9202 | 1198437.5451 | 2666004.2846 | 1198442.1633 | 2665992.574 | 1198455.0862
46 | 2665992.574 | 1198455.0862 | 2665979.2119 | 1198469.981
47 | 2665973.1756 | 1198485.6014 | 2665973.1196 | 1198481.6985 | 2665975.1166 | 1198476.0283 | 2665979.2119 | 1198469.981
48 | 2665979.4003 | 1198568.1191 | 2665982.3237 | 1198556.991
49 | 2665932.315 | 1198547.1841 | 2665932.7381 | 1198546.7787
50 | 2665932.315 | 1198547.1841 | 2665917.978 | 1198560.9264
51 | 2665945.3429 | 1198526.7994 | 2665934.3413 | 1198545.2419 | 2665932.7381 | 1198546.7787
52 | 2665902.5957 | 1198562.9358 | 2665917.978 | 1198560.9264
53 | 2665945.3429 | 1198526.7994 | 2665950.5497 | 1198518.0712 | 2665954.4424 | 1198510.0994
54 | 2665954.4424 | 1198510.0994 | 2665962.8992 | 1198492.7812
55 | 2665973.1756 | 1198485.6014 | 2665974.397 | 1198490.8513 | 2665983.6279 | 1198540.4271 | 2665984.1101 | 1198547.7924 | 2665983.6055 | 1198552.1116 | 2665982.3237 | 1198556.991
56 | 2665973.1756 | 1198485.6014 | 2665962.8992 | 1198492.7812 | 2665962.8992 | 1198492.7812
57 | 2665961.2014 | 1198605.7009 | 2665952.2107 | 1198610.5279
58 | 2665916.6131 | 1198718.5161 | 2665914.7113 | 1198723.1646
59 | 2665914.7113 | 1198723.1646 | 2665923.7735 | 1198725.9106 | 2665939.6497 | 1198721.205 | 2665934.6936 | 1198699.682
60 | 2665934.6936 | 1198699.682 | 2665947.1981 | 1198697.5854 | 2665953.1279 | 1198695.7274
61 | 2665934.6936 | 1198699.682 | 2665939.6497 | 1198721.205 | 2665942.3548 | 1198731.4076 | 2665944.7557 | 1198733.9689 | 2665948.4384 | 1198740.4579 | 2665961.1688 | 1198745.479 | 2665987.1508 | 1198750.3797 | 2665987.7143 | 1198808.3093 | 2666003.2302 | 1198851.3839 | 2666011.0771 | 1198864.167 | 2666027.1344 | 1198896.8082
62 | 2665901.0147 | 1198660.0428 | 2665891.1388 | 1198657.1878 | 2665892.1854 | 1198653.4305
63 | 2665936.3978 | 1198623.2109 | 2665942.7401 | 1198616.4213 | 2665948.9542 | 1198612.2762 | 2665952.2107 | 1198610.5279

## bus_geodata
| x | y | coords
0 | 2666007.8129 | 1198642.9637
1 | 2665996.4044 | 1198650.7382
2 | 2666009.5875 | 1198642.1724
3 | 2665983.9173 | 1198661.8247
4 | 2666033.4005 | 1198631.5536
5 | 2665975.9326 | 1198652.52
6 | 2665980.6654 | 1198664.6688
7 | 2666034.5521 | 1198631.0401
8 | 2665971.863 | 1198673.1778
9 | 2665962.8177 | 1198685.5965
10 | 2665962.2758 | 1198686.3559
11 | 2665974.9532 | 1198651.3251
12 | 2665955.667 | 1198631.9508
13 | 2665968.0439 | 1198604.8601
14 | 2665456.4367 | 1198714.8002
15 | 2665459.9577 | 1198713.4303
16 | 2665475.3951 | 1198703.0567
17 | 2665563.0827 | 1198690.0711
18 | 2665613.0423 | 1198708.1381
19 | 2665521.259 | 1198464.8096
20 | 2665600.5415 | 1198307.2698
21 | 2665655.6636 | 1198270.4314
22 | 2665668.2077 | 1198250.9266
23 | 2665671.3664 | 1198246.0151
24 | 2665690.5577 | 1198216.9894
25 | 2665716.072 | 1198182.0682
26 | 2665604.4602 | 1198118.3939
27 | 2665860.8951 | 1198294.0056
28 | 2665586.8065 | 1198134.3542
29 | 2665586.8478 | 1198100.253
30 | 2665819.354 | 1198333.1204
31 | 2665884.7077 | 1198316.9988
32 | 2666006.1984 | 1198567.4589
33 | 2666001.6459 | 1198563.8732
34 | 2665886.2362 | 1198686.051
35 | 2665902.8768 | 1198696.9742
36 | 2665917.2953 | 1198664.2581
37 | 2665912.0459 | 1198675.5291
38 | 2665899.8264 | 1198961.1754
39 | 2666005.41 | 1198912.5777
40 | 2665887.1552 | 1198319.3621
41 | 2666008.9202 | 1198437.5451
42 | 2665992.574 | 1198455.0862
43 | 2665979.2119 | 1198469.981
44 | 2665979.4003 | 1198568.1191
45 | 2665726.2085 | 1198433.4733
46 | 2665932.315 | 1198547.1841
47 | 2665932.7381 | 1198546.7787
48 | 2665917.978 | 1198560.9264
49 | 2665945.3429 | 1198526.7994
50 | 2665902.5957 | 1198562.9358
51 | 2665954.4424 | 1198510.0994
52 | 2665982.3237 | 1198556.991
53 | 2665973.1756 | 1198485.6014
54 | 2665962.8992 | 1198492.7812
55 | 2665961.2014 | 1198605.7009
56 | 2665914.7113 | 1198723.1646
57 | 2665916.6131 | 1198718.5161
58 | 2665953.1279 | 1198695.7274
59 | 2665934.6936 | 1198699.682
60 | 2665901.0147 | 1198660.0428
61 | 2665892.1854 | 1198653.4305
62 | 2666027.1344 | 1198896.8082
63 | 2665952.2107 | 1198610.5279
64 | 2665936.3978 | 1198623.2109
65 | 2665973.1756 | 1198485.6014

## line_std_types
| c_nf_per_km | r_ohm_per_km | x_ohm_per_km | max_i_ka | type | q_mm2 | alpha | voltage_rating
NAYY 4x50 SE | 210 | 0.642 | 0.083 | 0.142 | cs | 50 | 0.00403 | LV
NAYY 4x120 SE | 264 | 0.225 | 0.08 | 0.242 | cs | 120 | 0.00403 | LV
NAYY 4x150 SE | 261 | 0.208 | 0.08 | 0.27 | cs | 150 | 0.00403 | LV
NA2XS2Y 1x95 RM/25 12/20 kV | 216 | 0.313 | 0.132 | 0.252 | cs | 95 | 0.00403 | MV
NA2XS2Y 1x185 RM/25 12/20 kV | 273 | 0.161 | 0.117 | 0.362 | cs | 185 | 0.00403 | MV
NA2XS2Y 1x240 RM/25 12/20 kV | 304 | 0.122 | 0.112 | 0.421 | cs | 240 | 0.00403 | MV
NA2XS2Y 1x95 RM/25 6/10 kV | 315 | 0.313 | 0.123 | 0.249 | cs | 95 | 0.00403 | MV
NA2XS2Y 1x185 RM/25 6/10 kV | 406 | 0.161 | 0.11 | 0.358 | cs | 185 | 0.00403 | MV
NA2XS2Y 1x240 RM/25 6/10 kV | 456 | 0.122 | 0.105 | 0.416 | cs | 240 | 0.00403 | MV
NA2XS2Y 1x150 RM/25 12/20 kV | 250 | 0.206 | 0.116 | 0.319 | cs | 150 | 0.00403 | MV
NA2XS2Y 1x120 RM/25 12/20 kV | 230 | 0.253 | 0.119 | 0.283 | cs | 120 | 0.00403 | MV
NA2XS2Y 1x70 RM/25 12/20 kV | 190 | 0.443 | 0.132 | 0.22 | cs | 70 | 0.00403 | MV
NA2XS2Y 1x150 RM/25 6/10 kV | 360 | 0.206 | 0.11 | 0.315 | cs | 150 | 0.00403 | MV
NA2XS2Y 1x120 RM/25 6/10 kV | 340 | 0.253 | 0.113 | 0.28 | cs | 120 | 0.00403 | MV
NA2XS2Y 1x70 RM/25 6/10 kV | 280 | 0.443 | 0.123 | 0.217 | cs | 70 | 0.00403 | MV
N2XS(FL)2Y 1x120 RM/35 64/110 kV | 112 | 0.153 | 0.166 | 0.366 | cs | 120 | 0.00393 | HV
N2XS(FL)2Y 1x185 RM/35 64/110 kV | 125 | 0.099 | 0.156 | 0.457 | cs | 185 | 0.00393 | HV
N2XS(FL)2Y 1x240 RM/35 64/110 kV | 135 | 0.075 | 0.149 | 0.526 | cs | 240 | 0.00393 | HV
N2XS(FL)2Y 1x300 RM/35 64/110 kV | 144 | 0.06 | 0.144 | 0.588 | cs | 300 | 0.00393 | HV
15-AL1/3-ST1A 0.4 | 11 | 1.8769 | 0.35 | 0.105 | ol | 16 | 0.00403 | LV
24-AL1/4-ST1A 0.4 | 11.25 | 1.2012 | 0.335 | 0.14 | ol | 24 | 0.00403 | LV
48-AL1/8-ST1A 0.4 | 12.2 | 0.5939 | 0.3 | 0.21 | ol | 48 | 0.00403 | LV
94-AL1/15-ST1A 0.4 | 13.2 | 0.306 | 0.29 | 0.35 | ol | 94 | 0.00403 | LV
34-AL1/6-ST1A 10.0 | 9.7 | 0.8342 | 0.36 | 0.17 | ol | 34 | 0.00403 | MV
48-AL1/8-ST1A 10.0 | 10.1 | 0.5939 | 0.35 | 0.21 | ol | 48 | 0.00403 | MV
70-AL1/11-ST1A 10.0 | 10.4 | 0.4132 | 0.339 | 0.29 | ol | 70 | 0.00403 | MV
94-AL1/15-ST1A 10.0 | 10.75 | 0.306 | 0.33 | 0.35 | ol | 94 | 0.00403 | MV
122-AL1/20-ST1A 10.0 | 11.1 | 0.2376 | 0.323 | 0.41 | ol | 122 | 0.00403 | MV
149-AL1/24-ST1A 10.0 | 11.25 | 0.194 | 0.315 | 0.47 | ol | 149 | 0.00403 | MV
34-AL1/6-ST1A 20.0 | 9.15 | 0.8342 | 0.382 | 0.17 | ol | 34 | 0.00403 | MV
48-AL1/8-ST1A 20.0 | 9.5 | 0.5939 | 0.372 | 0.21 | ol | 48 | 0.00403 | MV
70-AL1/11-ST1A 20.0 | 9.7 | 0.4132 | 0.36 | 0.29 | ol | 70 | 0.00403 | MV
94-AL1/15-ST1A 20.0 | 10 | 0.306 | 0.35 | 0.35 | ol | 94 | 0.00403 | MV
122-AL1/20-ST1A 20.0 | 10.3 | 0.2376 | 0.344 | 0.41 | ol | 122 | 0.00403 | MV
149-AL1/24-ST1A 20.0 | 10.5 | 0.194 | 0.337 | 0.47 | ol | 149 | 0.00403 | MV
184-AL1/30-ST1A 20.0 | 10.75 | 0.1571 | 0.33 | 0.535 | ol | 184 | 0.00403 | MV
243-AL1/39-ST1A 20.0 | 11 | 0.1188 | 0.32 | 0.645 | ol | 243 | 0.00403 | MV
48-AL1/8-ST1A 110.0 | 8 | 0.5939 | 0.46 | 0.21 | ol | 48 | 0.00403 | HV
70-AL1/11-ST1A 110.0 | 8.4 | 0.4132 | 0.45 | 0.29 | ol | 70 | 0.00403 | HV
94-AL1/15-ST1A 110.0 | 8.65 | 0.306 | 0.44 | 0.35 | ol | 94 | 0.00403 | HV
122-AL1/20-ST1A 110.0 | 8.5 | 0.2376 | 0.43 | 0.41 | ol | 122 | 0.00403 | HV
149-AL1/24-ST1A 110.0 | 8.75 | 0.194 | 0.41 | 0.47 | ol | 149 | 0.00403 | HV
184-AL1/30-ST1A 110.0 | 8.8 | 0.1571 | 0.4 | 0.535 | ol | 184 | 0.00403 | HV
243-AL1/39-ST1A 110.0 | 9 | 0.1188 | 0.39 | 0.645 | ol | 243 | 0.00403 | HV
305-AL1/39-ST1A 110.0 | 9.2 | 0.0949 | 0.38 | 0.74 | ol | 305 | 0.00403 | HV
490-AL1/64-ST1A 110.0 | 9.75 | 0.059 | 0.37 | 0.96 | ol | 490 | 0.00403 | HV
679-AL1/86-ST1A 110.0 | 9.95 | 0.042 | 0.36 | 1.15 | ol | 679 | 0.00403 | HV
490-AL1/64-ST1A 220.0 | 10 | 0.059 | 0.285 | 0.96 | ol | 490 | 0.00403 | HV
679-AL1/86-ST1A 220.0 | 11.7 | 0.042 | 0.275 | 1.15 | ol | 679 | 0.00403 | HV
490-AL1/64-ST1A 380.0 | 11 | 0.059 | 0.253 | 0.96 | ol | 490 | 0.00403 | HV
679-AL1/86-ST1A 380.0 | 14.6 | 0.042 | 0.25 | 1.15 | ol | 679 | 0.00403 | HV

## trafo_std_types
| i0_percent | pfe_kw | vkr_percent | sn_mva | vn_lv_kv | vn_hv_kv | vk_percent | shift_degree | vector_group | tap_side | tap_neutral | tap_min | tap_max | tap_step_degree | tap_step_percent | tap_phase_shifter
160 MVA 380/110 kV | 0.06 | 60 | 0.25 | 160 | 110 | 380 | 12.2 | 0 | Yy0 | hv | 0 | -9 | 9 | 0 | 1.5 | FALSE
100 MVA 220/110 kV | 0.06 | 55 | 0.26 | 100 | 110 | 220 | 12 | 0 | Yy0 | hv | 0 | -9 | 9 | 0 | 1.5 | FALSE
63 MVA 110/20 kV | 0.04 | 22 | 0.32 | 63 | 20 | 110 | 18 | 150 | YNd5 | hv | 0 | -9 | 9 | 0 | 1.5 | FALSE
40 MVA 110/20 kV | 0.05 | 18 | 0.34 | 40 | 20 | 110 | 16.2 | 150 | YNd5 | hv | 0 | -9 | 9 | 0 | 1.5 | FALSE
25 MVA 110/20 kV | 0.07 | 14 | 0.41 | 25 | 20 | 110 | 12 | 150 | YNd5 | hv | 0 | -9 | 9 | 0 | 1.5 | FALSE
63 MVA 110/10 kV | 0.04 | 22 | 0.32 | 63 | 10 | 110 | 18 | 150 | YNd5 | hv | 0 | -9 | 9 | 0 | 1.5 | FALSE
40 MVA 110/10 kV | 0.05 | 18 | 0.34 | 40 | 10 | 110 | 16.2 | 150 | YNd5 | hv | 0 | -9 | 9 | 0 | 1.5 | FALSE
25 MVA 110/10 kV | 0.07 | 14 | 0.41 | 25 | 10 | 110 | 12 | 150 | YNd5 | hv | 0 | -9 | 9 | 0 | 1.5 | FALSE
0.25 MVA 20/0.4 kV | 0.32 | 0.8 | 1.44 | 0.25 | 0.4 | 20 | 6 | 150 | Yzn5 | hv | 0 | -2 | 2 | 0 | 2.5 | FALSE
0.4 MVA 20/0.4 kV | 0.3375 | 1.35 | 1.425 | 0.4 | 0.4 | 20 | 6 | 150 | Dyn5 | hv | 0 | -2 | 2 | 0 | 2.5 | FALSE
0.63 MVA 20/0.4 kV | 0.2619 | 1.65 | 1.206 | 0.63 | 0.4 | 20 | 6 | 150 | Dyn5 | hv | 0 | -2 | 2 | 0 | 2.5 | FALSE
0.25 MVA 10/0.4 kV | 0.24 | 0.6 | 1.2 | 0.25 | 0.4 | 10 | 4 | 150 | Dyn5 | hv | 0 | -2 | 2 | 0 | 2.5 | FALSE
0.4 MVA 10/0.4 kV | 0.2375 | 0.95 | 1.325 | 0.4 | 0.4 | 10 | 4 | 150 | Dyn5 | hv | 0 | -2 | 2 | 0 | 2.5 | FALSE
0.63 MVA 10/0.4 kV | 0.1873 | 1.18 | 1.0794 | 0.63 | 0.4 | 10 | 4 | 150 | Dyn5 | hv | 0 | -2 | 2 | 0 | 2.5 | FALSE

## trafo3w_std_types
| sn_hv_mva | sn_mv_mva | sn_lv_mva | vn_hv_kv | vn_mv_kv | vn_lv_kv | vk_hv_percent | vk_mv_percent | vk_lv_percent | vkr_hv_percent | vkr_mv_percent | vkr_lv_percent | pfe_kw | i0_percent | shift_mv_degree | shift_lv_degree | vector_group | tap_side | tap_neutral | tap_min | tap_max | tap_step_percent
63/25/38 MVA 110/20/10 kV | 63 | 25 | 38 | 110 | 20 | 10 | 10.4 | 10.4 | 10.4 | 0.28 | 0.32 | 0.35 | 35 | 0.89 | 0 | 0 | YN0yn0yn0 | hv | 0 | -10 | 10 | 1.2
63/25/38 MVA 110/10/10 kV | 63 | 25 | 38 | 110 | 10 | 10 | 10.4 | 10.4 | 10.4 | 0.28 | 0.32 | 0.35 | 35 | 0.89 | 0 | 0 | YN0yn0yn0 | hv | 0 | -10 | 10 | 1.2

## fuse_std_types
| fuse_type | i_rated_a | t_avg | t_min | t_total | x_avg | x_min | x_total
HV 100A | HV 100A | 100 | 0 | [10.0, 3.64, 0.854, 0.281, 0.1, 0.0531, 0.022, 0.01] | [10.0, 4.267, 1.21, 0.403, 0.1, 0.058, 0.022, 0.01] | 0 | [300.0, 350.0, 450.0, 550.0, 700.0, 850.0, 1200.0, 1752.0] | [600.0, 700.0, 900.0, 1150.0, 1665.0, 2000.0, 3000.0, 4313.0]
HV 10A | HV 10A | 10 | 0 | [10.0, 1675.0, 0.344, 0.156, 0.1, 0.0417, 0.0171, 0.01] | [10.0, 1.3, 0.3, 0.155, 0.1, 0.0555, 0.023, 0.01] | 0 | [30.0, 32.0, 35.0, 37.0, 39.0, 50.0, 70.0, 88.0] | [60.0, 70.0, 80.0, 87.0, 94.0, 110.0, 150.0, 216.0]
HV 125A | HV 125A | 125 | 0 | [10.0, 1.82, 0.344, 0.1, 0.0467, 0.0269, 0.01] | [10.0, 2.478, 0.426, 0.1, 0.0427, 0.0211, 0.01] | 0 | [375.0, 500.0, 700.0, 925.0, 1200.0, 1500.0, 2341.0] | [750.0, 1000.0, 1500.0, 2200.0, 3000.0, 4000.0, 5765.0]
HV 160A | HV 160A | 160 | 0 | [10.0, 4.15, 1.03, 0.198, 0.1, 0.051, 0.0172, 0.01] | [10.0, 2.3, 0.734, 0.274, 0.1, 0.046, 0.0177, 0.01] | 0 | [480.0, 550.0, 700.0, 1000.0, 1260.0, 1600.0, 2500.0, 3227.0] | [960.0, 1300.0, 1700.0, 2200.0, 2996.0, 4000.0, 6000.0, 7946.0]
HV 16A | HV 16A | 16 | 0 | [10.0, 0.352, 0.164, 0.1, 0.0649, 0.0342, 0.01] | [10.0, 2.34, 0.722, 0.181, 0.1, 0.055, 0.0296, 0.01] | 0 | [48.0, 60.0, 65.0, 71.0, 80.0, 100.0, 162.0] | [96.0, 110.0, 125.0, 150.0, 168.0, 200.0, 250.0, 398.0]
HV 200A | HV 200A | 200 | 0 | [10.0, 4.267, 1.21, 0.403, 0.1, 0.058, 0.022, 0.01] | [10.0, 3.73, 1.654, 0.328, 0.1, 0.0531, 0.019, 0.01] | 0 | [600.0, 700.0, 900.0, 1150.0, 1665.0, 2000.0, 3000.0, 4313.0] | [1200.0, 1500.0, 1800.0, 2700.0, 3960.0, 5000.0, 7500.0, 10620.0]
HV 20A | HV 20A | 20 | 0 | [10.0, 1.3, 0.3, 0.155, 0.1, 0.0555, 0.023, 0.01] | [10.0, 1.3, 0.161, 0.1, 0.0611, 0.0399, 0.0141, 0.01] | 0 | [60.0, 70.0, 80.0, 87.0, 94.0, 110.0, 150.0, 216.0] | [120.0, 150.0, 200.0, 223.0, 260.0, 300.0, 450.0, 532.0]
HV 25A | HV 25A | 25 | 0 | [10.0, 2.512, 0.833, 0.299, 0.1, 0.0372, 0.0223, 0.01] | [10.0, 3.125, 0.597, 0.198, 0.1, 0.0378, 0.022, 0.01] | 0 | [75.0, 82.0, 90.0, 100.0, 124.0, 170.0, 200.0, 289.0] | [150.0, 170.0, 210.0, 250.0, 294.0, 400.0, 500.0, 711.0]
HV 31.5A | HV 31.5A | 31.5 | 0 | [10.0, 2.34, 0.722, 0.181, 0.1, 0.055, 0.0296, 0.01] | [10.0, 2.84, 0.368, 0.164, 0.1, 0.0621, 0.0378, 0.0195, 0.01] | 0 | [95.0, 110.0, 125.0, 150.0, 165.0, 200.0, 250.0, 390.0] | [189.0, 220.0, 300.0, 350.0, 393.0, 450.0, 530.0, 700.0, 960.0]
HV 40A | HV 40A | 40 | 0 | [10.0, 1.3, 0.161, 0.1, 0.0611, 0.0399, 0.0141, 0.01] | [10.0, 2.05, 0.369, 0.198, 0.1, 0.051, 0.0298, 0.01] | 0 | [120.0, 150.0, 200.0, 223.0, 260.0, 300.0, 450.0, 532.0] | [240.0, 300.0, 400.0, 450.0, 530.0, 650.0, 800.0, 1311.0]
HV 50A | HV 50A | 50 | 0 | [10.0, 3.215, 0.597, 0.198, 0.1, 0.0378, 0.022, 0.01] | [10.0, 3.64, 0.854, 0.281, 0.1, 0.0531, 0.022, 0.01] | 0 | [150.0, 170.0, 210.0, 250.0, 294.0, 400.0, 500.0, 711.0] | [300.0, 350.0, 450.0, 550.0, 700.0, 850.0, 1200.0, 1752.0]
HV 6.3A | HV 6.3A | 6.3 | 0 | [10.0, 1.39, 0.344, 0.168, 0.1, 0.056, 0.0263, 0.01] | [10.0, 1.711, 0.516, 0.198, 0.1, 0.0634, 0.0303, 0.01] | 0 | [19.0, 19.5, 20.4, 20.8, 22.0, 25.0, 32.0, 48.0] | [38.0, 40.0, 43.0, 48.0, 53.0, 60.0, 75.0, 118.0]
HV 63A | HV 63A | 63 | 0 | [10.0, 2.84, 0.368, 0.164, 0.1, 0.0621, 0.0378, 0.0195, 0.01] | [10.0, 1.82, 0.344, 0.1, 0.0467, 0.0269, 0.01] | 0 | [189.0, 220.0, 300.0, 350.0, 393.0, 450.0, 530.0, 700.0, 961.0] | [378.0, 500.0, 700.0, 934.0, 1200.0, 1500.0, 2366.0]
HV 80A | HV 80A | 80 | 0 | [10.0, 2.05, 0.369, 0.198, 0.1, 0.051, 0.0298, 0.01] | [10.0, 4.15, 1.03, 0.198, 0.1, 0.051, 0.0172, 0.01] | 0 | [240.0, 300.0, 400.0, 450.0, 530.0, 650.0, 800.0, 1311.0] | [480.0, 550.0, 700.0, 1000.0, 1260.0, 1600.0, 2500.0, 3227.0]
Siemens NH-1-100 | Siemens NH-1-100 | 100 | [5400.0, 2000.0, 400.0, 20.0, 1.0, 0.2, 0.012, 0.004] | 0 | 0 | [150.0, 190.0, 250.0, 430.0, 900.0, 1250.0, 2700.0, 3600.0] | 0 | 0
Siemens NH-1-125 | Siemens NH-1-125 | 125 | [4800.0, 120.0, 7.0, 0.1, 0.004] | 0 | 0 | [180.0, 400.0, 740.0, 2000.0, 4250.0] | 0 | 0
Siemens NH-1-16 | Siemens NH-1-16 | 16 | [4000.0, 400.0, 2.0, 0.1, 0.04, 0.01] | 0 | 0 | [26.0, 35.0, 75.0, 150.0, 200.0, 300.0] | 0 | 0
Siemens NH-1-160 | Siemens NH-1-160 | 160 | [4800.0, 120.0, 7.0, 0.1, 0.004] | 0 | 0 | [210.0, 500.0, 900.0, 2300.0, 5000.0] | 0 | 0
Siemens NH-1-25 | Siemens NH-1-25 | 25 | [4000.0, 1000.0, 10.0, 0.2, 0.02, 0.01] | 0 | 0 | [40.0, 50.0, 100.0, 210.0, 400.0, 500.0] | 0 | 0
Siemens NH-1-50 | Siemens NH-1-50 | 50 | [4000.0, 40.0, 4.0, 1.0, 0.02, 0.01] | 0 | 0 | [86.0, 200.0, 300.0, 400.0, 1000.0, 1280.0] | 0 | 0
Siemens NH-1-63 | Siemens NH-1-63 | 63 | [4000.0, 100.0, 10.0, 2.0, 0.04, 0.01] | 0 | 0 | [100.0, 200.0, 300.0, 400.0, 1000.0, 1500.0] | 0 | 0
Siemens NH-1-80 | Siemens NH-1-80 | 80 | [4800.0, 120.0, 7.0, 0.1, 0.01] | 0 | 0 | [150.58, 250.0, 450.0, 1150.0, 2470.0] | 0 | 0
Siemens NH-2-1000 | Siemens NH-2-1000 | 1000 | [4800.0, 120.0, 7.0, 0.1, 0.004] | 0 | 0 | [1900.0, 3500.0, 8400.0, 24000.0, 52000.0] | 0 | 0
Siemens NH-2-200 | Siemens NH-2-200 | 200 | [4800.0, 120.0, 7.0, 0.1, 0.004] | 0 | 0 | [280.0, 650.0, 1200.0, 3000.0, 7000.0] | 0 | 0
Siemens NH-2-224 | Siemens NH-2-224 | 224 | [4800.0, 120.0, 7.0, 0.2, 0.04, 0.004] | 0 | 0 | [400.0, 750.0, 1453.0, 3025.0, 4315.0, 7600.0] | 0 | 0
Siemens NH-2-250 | Siemens NH-2-250 | 250 | [4800.0, 120.0, 7.0, 0.1, 0.004] | 0 | 0 | [450.0, 800.0, 1650.0, 4000.0, 8500.0] | 0 | 0
Siemens NH-2-315 | Siemens NH-2-315 | 315 | [4800.0, 120.0, 7.0, 0.1, 0.004] | 0 | 0 | [550.0, 920.0, 1900.0, 5000.0, 11000.0] | 0 | 0
Siemens NH-2-355 | Siemens NH-2-355 | 355 | [4800.0, 120.0, 6.0, 0.1, 0.004] | 0 | 0 | [650.0, 1116.27, 2350.0, 5840.0, 12790.0] | 0 | 0
Siemens NH-2-400 | Siemens NH-2-400 | 400 | [4800.0, 120.0, 7.0, 0.1, 0.004] | 0 | 0 | [720.0, 1350.0, 2800.0, 6500.0, 15000.0] | 0 | 0
Siemens NH-2-425 | Siemens NH-2-425 | 425 | [4800.0, 120.0, 7.0, 0.1, 0.004] | 0 | 0 | [850.0, 1500.0, 3050.0, 7500.0, 16500.0] | 0 | 0
Siemens NH-2-630 | Siemens NH-2-630 | 630 | [4800.0, 120.0, 7.0, 0.1, 0.004] | 0 | 0 | [1200.0, 2000.0, 4800.0, 12000.0, 26000.0] | 0 | 0

## res_bus
| vm_pu | va_degree | p_mw | q_mvar
0 | 0.98136 | -0.13078 | 0.0015113 | 0.00037877
1 | 0.98146 | -0.13004 | 0.0014754 | 0.00036978
2 | 0.98135 | -0.13085 | 0.00094262 | 0.00023624
3 | 0.98162 | -0.1289 | 0 | 0
4 | 0.98125 | -0.13157 | 0.0012017 | 0.00030118
5 | 0.9822 | -0.1248 | 0.0017498 | 0.00043854
6 | 0.98146 | -0.13006 | 0.0017024 | 0.00042665
7 | 0.98124 | -0.13159 | 0.0014528 | 0.00036411
8 | 0.98103 | -0.13312 | 0.0018556 | 0.00046506
9 | 0.98053 | -0.13666 | 0.0018583 | 0.00046575
10 | 0.9805 | -0.13686 | 0.0023478 | 0.00058842
11 | 0.98227 | -0.12425 | 0.0017606 | 0.00044126
12 | 0.9837 | -0.11408 | 0 | 0
13 | 0.98525 | -0.10307 | 0 | 0
14 | 0.97008 | -0.2118 | 0.0010968 | 0.00027488
15 | 0.97009 | -0.21175 | 0 | 0
16 | 0.97012 | -0.21153 | 0.001862 | 0.00046666
17 | 0.97059 | -0.20815 | 0.0024472 | 0.00061332
18 | 0.97106 | -0.20474 | 0 | 0
19 | 0.9732 | -0.18927 | 0 | 0
20 | 0.97472 | -0.17825 | 0.0041662 | 0.0010442
21 | 0.97567 | -0.17142 | 0.0017004 | 0.00042616
22 | 0.97605 | -0.16867 | 0.0024499 | 0.00061399
23 | 0.97617 | -0.16782 | 0.0019126 | 0.00047935
24 | 0.97697 | -0.1621 | 0.0011521 | 0.00028875
25 | 0.97803 | -0.15449 | 0 | 0
26 | 0.97725 | -0.16009 | 0 | 0
27 | 0.98359 | -0.11484 | 0 | 0
28 | 0.97713 | -0.16093 | 0.0033837 | 0.00084804
29 | 0.97723 | -0.16022 | 0.00048375 | 0.00012124
30 | 0.98324 | -0.11735 | 0.0013998 | 0.00035083
31 | 0.98479 | -0.10632 | 0.0022026 | 0.00055203
32 | 0.9874 | -0.087885 | 0.0029872 | 0.00074866
33 | 0.98743 | -0.087708 | 0 | 0
34 | 0.97852 | -0.15106 | 0.0026168 | 0.00065584
35 | 0.97861 | -0.15045 | 0 | 0
36 | 0.97839 | -0.15202 | 0.0029199 | 0.00073181
37 | 0.97844 | -0.15164 | 0 | 0
38 | 0.97667 | -0.16438 | 0.0044379 | 0.0011123
39 | 0.97742 | -0.15898 | 0.0014891 | 0.00037321
40 | 0.98492 | -0.10537 | 0.001319 | 0.00033057
41 | 0.99194 | -0.055958 | 0 | 0
42 | 0.99244 | -0.052496 | 0 | 0
43 | 0.99285 | -0.049606 | 0.0013905 | 0.00034849
44 | 0.98753 | -0.087011 | 0 | 0
45 | 0.98268 | -0.12135 | 0.0027888 | 0.00069895
46 | 0.99762 | -0.01644 | 0.0035571 | 0.00089149
47 | 0.99759 | -0.016697 | 0.0031886 | 0.00079915
48 | 0.99893 | -0.0073662 | 0.0038072 | 0.00095416
49 | 0.99614 | -0.026751 | 0.0036944 | 0.0009259
50 | 1 | 0 | -0.097158 | -0.024324
51 | 0.99502 | -0.034494 | 0.0024807 | 0.00062172
52 | 0.98826 | -0.081872 | 0.0035716 | 0.00089514
53 | 0.99323 | -0.046999 | 0 | 0
54 | 0.99393 | -0.042109 | 0.0011379 | 0.00028518
55 | 0.9852 | -0.10343 | 0.0018083 | 0.00045321
56 | 0.979 | -0.1476 | 0 | 0
57 | 0.97898 | -0.14775 | 0.0026811 | 0.00067195
58 | 0.98016 | -0.13933 | 0.0018583 | 0.00046574
59 | 0.97972 | -0.1425 | 0 | 0
60 | 0.97839 | -0.15202 | 0 | 0
61 | 0.97835 | -0.15231 | 0.0019555 | 0.00049008
62 | 0.97765 | -0.15732 | 0 | 0
63 | 0.98516 | -0.10374 | 0.0018195 | 0.00045601
64 | 0.98513 | -0.10398 | 0.0011573 | 0.00029004
65 | 0.99998 | 149.9947 | 0 | 0

## res_line
| p_from_mw | q_from_mvar | p_to_mw | q_to_mvar | pl_mw | ql_mvar | i_from_ka | i_to_ka | i_ka | vm_from_pu | va_from_degree | vm_to_pu | va_to_degree | loading_percent
0 | -0.0051088 | -0.0012801 | 0.0051093 | 0.0012801 | 5.1971e-07 | 2.4499e-08 | 0.0077463 | 0.0077462 | 0.0077463 | 0.98136 | -0.13078 | 0.98146 | -0.13004 | 2.869
1 | 0.0035975 | 0.00090128 | -0.0035974 | -0.00090129 | 3.6073e-08 | -1.0674e-08 | 0.0054547 | 0.0054547 | 0.0054547 | 0.98136 | -0.13078 | 0.98135 | -0.13085 | 2.0203
2 | -0.0065847 | -0.0016499 | 0.0065858 | 0.00165 | 1.0385e-06 | 1.8835e-07 | 0.0099832 | 0.0099831 | 0.0099832 | 0.98146 | -0.13004 | 0.98162 | -0.1289 | 3.6975
3 | 0.0026548 | 0.00066505 | -0.0026546 | -0.00066528 | 2.6364e-07 | -2.2799e-07 | 0.0040254 | 0.0040255 | 0.0040255 | 0.98135 | -0.13085 | 0.98125 | -0.13157 | 1.4909
4 | -0.032376 | -0.0081148 | 0.032395 | 0.0081218 | 1.8429e-05 | 6.9328e-06 | 0.049078 | 0.049078 | 0.049078 | 0.98162 | -0.1289 | 0.9822 | -0.1248 | 18.1772
5 | 0.02579 | 0.0064648 | -0.025786 | -0.0064633 | 4.1204e-06 | 1.5302e-06 | 0.039095 | 0.039095 | 0.039095 | 0.98162 | -0.1289 | 0.98146 | -0.13006 | 14.4798
6 | 0.0014528 | 0.0003641 | -0.0014528 | -0.00036411 | 3.8191e-09 | -1.4459e-08 | 0.0022032 | 0.0022032 | 0.0022032 | 0.98125 | -0.13157 | 0.98124 | -0.13159 | 0.81598
7 | -0.034144 | -0.0085603 | 0.034147 | 0.0085613 | 2.5797e-06 | 9.7263e-07 | 0.051729 | 0.051729 | 0.051729 | 0.9822 | -0.1248 | 0.98227 | -0.12425 | 19.159
8 | 0.024084 | 0.0060366 | -0.024074 | -0.0060328 | 1.0206e-05 | 3.7705e-06 | 0.036514 | 0.036514 | 0.036514 | 0.98146 | -0.13006 | 0.98103 | -0.13312 | 13.5239
9 | 0.022218 | 0.0055678 | -0.022207 | -0.0055638 | 1.0893e-05 | 3.9955e-06 | 0.0337 | 0.0337 | 0.0337 | 0.98103 | -0.13312 | 0.98053 | -0.13666 | 12.4814
10 | 0.020349 | 0.005098 | -0.020348 | -0.0050978 | 5.551e-07 | 2.0173e-07 | 0.03088 | 0.03088 | 0.03088 | 0.98053 | -0.13666 | 0.9805 | -0.13686 | 11.4369
11 | 0.018 | 0.0045094 | -0.017994 | -0.0045072 | 6.1527e-06 | 2.1998e-06 | 0.027317 | 0.027317 | 0.027317 | 0.9805 | -0.13686 | 0.98016 | -0.13933 | 10.1173
12 | -0.035907 | -0.0090025 | 0.035958 | 0.0090217 | 5.068e-05 | 1.9144e-05 | 0.054396 | 0.054396 | 0.054396 | 0.98227 | -0.12425 | 0.9837 | -0.11408 | 20.1468
13 | -0.035958 | -0.0090217 | 0.036013 | 0.0090424 | 5.4976e-05 | 2.0766e-05 | 0.054396 | 0.054396 | 0.054396 | 0.9837 | -0.11408 | 0.98525 | -0.10307 | 20.1468
14 | 0.0047855 | 0.0011989 | -0.0047853 | -0.0011989 | 2.3499e-07 | -1.4291e-09 | 0.0072273 | 0.0072274 | 0.0072274 | 0.98525 | -0.10307 | 0.9852 | -0.10343 | 2.6768
15 | -0.040799 | -0.010241 | 0.04089 | 0.010276 | 9.1216e-05 | 3.4592e-05 | 0.061623 | 0.061623 | 0.061623 | 0.98525 | -0.10307 | 0.98753 | -0.087011 | 22.8235
16 | -0.0010968 | -0.00027488 | 0.0010968 | 0.00027484 | 6.6728e-09 | -4.4079e-08 | 0.0016824 | 0.0016824 | 0.0016824 | 0.97008 | -0.2118 | 0.97009 | -0.21175 | 0.62311
17 | -0.0010968 | -0.00027484 | 0.0010968 | 0.00027462 | 3.2902e-08 | -2.1737e-07 | 0.0016824 | 0.0016823 | 0.0016824 | 0.97009 | -0.21175 | 0.97012 | -0.21153 | 0.6231
18 | -0.0029588 | -0.00074128 | 0.0029602 | 0.00074048 | 1.3845e-06 | -7.9839e-07 | 0.0045383 | 0.0045378 | 0.0045383 | 0.97012 | -0.21153 | 0.97059 | -0.20815 | 1.6809
19 | -0.0054074 | -0.0013538 | 0.0054099 | 0.001354 | 2.5416e-06 | 2.4461e-07 | 0.0082896 | 0.0082893 | 0.0082896 | 0.97059 | -0.20815 | 0.97106 | -0.20474 | 3.0702
20 | -0.0054099 | -0.001354 | 0.0054215 | 0.0013551 | 1.1559e-05 | 1.1029e-06 | 0.0082893 | 0.0082881 | 0.0082893 | 0.97106 | -0.20474 | 0.9732 | -0.18927 | 3.0701
21 | -0.0054215 | -0.0013551 | 0.0054297 | 0.0013559 | 8.2266e-06 | 7.7537e-07 | 0.0082881 | 0.0082873 | 0.0082881 | 0.9732 | -0.18927 | 0.97472 | -0.17825 | 3.0697
22 | -0.0095959 | -0.0024001 | 0.009605 | 0.0024027 | 9.0324e-06 | 2.6322e-06 | 0.014647 | 0.014647 | 0.014647 | 0.97472 | -0.17825 | 0.97567 | -0.17142 | 5.425
23 | -0.011305 | -0.0028289 | 0.01131 | 0.0028302 | 4.3012e-06 | 1.3646e-06 | 0.01724 | 0.01724 | 0.01724 | 0.97567 | -0.17142 | 0.97605 | -0.16867 | 6.3853
24 | -0.013759 | -0.0034442 | 0.013761 | 0.0034448 | 1.6031e-06 | 5.436e-07 | 0.020975 | 0.020975 | 0.020975 | 0.97605 | -0.16867 | 0.97617 | -0.16782 | 7.7686
25 | -0.015674 | -0.0039241 | 0.015686 | 0.0039284 | 1.2393e-05 | 4.3312e-06 | 0.023891 | 0.023891 | 0.023891 | 0.97617 | -0.16782 | 0.97697 | -0.1621 | 8.8484
26 | -0.016838 | -0.0042172 | 0.016856 | 0.0042235 | 1.7753e-05 | 6.2858e-06 | 0.025645 | 0.025645 | 0.025645 | 0.97697 | -0.1621 | 0.97803 | -0.15449 | 9.4983
27 | 0.0038709 | 0.00096823 | -0.0038679 | -0.00096882 | 2.993e-06 | -5.8309e-07 | 0.0058886 | 0.0058893 | 0.0058893 | 0.97803 | -0.15449 | 0.97725 | -0.16009 | 2.1812
28 | -0.020727 | -0.0051917 | 0.020841 | 0.0052333 | 0.00011422 | 4.1607e-05 | 0.031534 | 0.031533 | 0.031534 | 0.97803 | -0.15449 | 0.98359 | -0.11484 | 11.6792
29 | 0.0033841 | 0.00084789 | -0.0033837 | -0.00084804 | 3.9394e-07 | -1.4635e-07 | 0.0051528 | 0.0051529 | 0.0051529 | 0.97725 | -0.16009 | 0.97713 | -0.16093 | 1.9085
30 | 0.00048376 | 0.00012092 | -0.00048375 | -0.00012124 | 8.6927e-09 | -3.1837e-07 | 0.00073649 | 0.00073661 | 0.00073661 | 0.97725 | -0.16009 | 0.97723 | -0.16022 | 0.27282
31 | 0.0041917 | 0.0010484 | -0.0041902 | -0.0010486 | 1.4488e-06 | -1.7548e-07 | 0.0063406 | 0.0063408 | 0.0063408 | 0.98359 | -0.11484 | 0.98324 | -0.11735 | 2.3485
32 | -0.025033 | -0.0062818 | 0.025062 | 0.0062927 | 2.9628e-05 | 1.0975e-05 | 0.037873 | 0.037873 | 0.037873 | 0.98359 | -0.11484 | 0.98479 | -0.10632 | 14.0272
33 | 0.0027904 | 0.00069778 | -0.0027888 | -0.00069895 | 1.5432e-06 | -1.1645e-06 | 0.0042224 | 0.004223 | 0.004223 | 0.98324 | -0.11735 | 0.98268 | -0.12135 | 1.5641
34 | -0.027265 | -0.0068448 | 0.027269 | 0.0068461 | 3.604e-06 | 1.3428e-06 | 0.041201 | 0.041201 | 0.041201 | 0.98479 | -0.10632 | 0.98492 | -0.10537 | 15.2598
35 | -0.0029872 | -0.00074866 | 0.0029873 | 0.00074862 | 7.3154e-08 | -4.5861e-08 | 0.0045017 | 0.0045017 | 0.0045017 | 0.9874 | -0.087885 | 0.98743 | -0.087708 | 1.6673
36 | -0.0029873 | -0.00074862 | 0.0029876 | 0.00074844 | 2.8818e-07 | -1.8071e-07 | 0.0045017 | 0.0045016 | 0.0045017 | 0.98743 | -0.087708 | 0.98753 | -0.087011 | 1.6673
37 | -0.0026168 | -0.00065584 | 0.0026171 | 0.00065564 | 2.2168e-07 | -1.9659e-07 | 0.0039794 | 0.0039793 | 0.0039794 | 0.97852 | -0.15106 | 0.97861 | -0.15045 | 1.4738
38 | -0.0074936 | -0.0018771 | 0.0074965 | 0.0018778 | 2.9482e-06 | 6.7648e-07 | 0.011394 | 0.011394 | 0.011394 | 0.97861 | -0.15045 | 0.979 | -0.1476 | 4.22
39 | 0.0048765 | 0.0012215 | -0.0048757 | -0.0012214 | 7.9994e-07 | 1.4766e-08 | 0.0074148 | 0.0074149 | 0.0074149 | 0.97861 | -0.15045 | 0.97844 | -0.15164 | 2.7462
40 | -0.0029199 | -0.00073181 | 0.0029201 | 0.00073171 | 1.5404e-07 | -9.7956e-08 | 0.0044409 | 0.0044409 | 0.0044409 | 0.97839 | -0.15202 | 0.97844 | -0.15164 | 1.6448
41 | 0.0019556 | 0.00048974 | -0.0019555 | -0.00048994 | 1.0485e-07 | -1.9826e-07 | 0.002974 | 0.0029741 | 0.0029741 | 0.97844 | -0.15164 | 0.97839 | -0.15202 | 1.1015
42 | -0.0044379 | -0.0011123 | 0.0044413 | 0.0011121 | 3.3156e-06 | -1.8044e-07 | 0.0067615 | 0.006761 | 0.0067615 | 0.97667 | -0.16438 | 0.97742 | -0.15898 | 2.5043
43 | -0.0059304 | -0.0014853 | 0.0059317 | 0.0014855 | 1.3628e-06 | 1.8823e-07 | 0.009028 | 0.0090279 | 0.009028 | 0.97742 | -0.15898 | 0.97765 | -0.15732 | 3.3437
44 | -0.028588 | -0.0071767 | 0.028785 | 0.0072505 | 0.00019755 | 7.3807e-05 | 0.043194 | 0.043193 | 0.043194 | 0.98492 | -0.10537 | 0.99194 | -0.055958 | 15.9978
45 | -0.028785 | -0.0072505 | 0.028799 | 0.0072552 | 1.3943e-05 | 4.7441e-06 | 0.043193 | 0.043193 | 0.043193 | 0.99194 | -0.055958 | 0.99244 | -0.052496 | 7.9988
46 | -0.028799 | -0.0072552 | 0.028811 | 0.0072592 | 1.1647e-05 | 3.9624e-06 | 0.043193 | 0.043193 | 0.043193 | 0.99244 | -0.052496 | 0.99285 | -0.049606 | 7.9987
47 | -0.030201 | -0.0076077 | 0.030212 | 0.0076115 | 1.1013e-05 | 3.7902e-06 | 0.045277 | 0.045277 | 0.045277 | 0.99285 | -0.049606 | 0.99323 | -0.046999 | 8.3846
48 | -0.043877 | -0.011024 | 0.043909 | 0.011036 | 3.1393e-05 | 1.1927e-05 | 0.066125 | 0.066125 | 0.066125 | 0.98753 | -0.087011 | 0.98826 | -0.081872 | 24.4907
49 | 0.088776 | 0.022396 | -0.088773 | -0.022395 | 3.208e-06 | 1.2185e-06 | 0.13247 | 0.13247 | 0.13247 | 0.99762 | -0.01644 | 0.99759 | -0.016697 | 24.5309
50 | -0.092333 | -0.023287 | 0.092451 | 0.023332 | 0.00011761 | 4.4715e-05 | 0.13777 | 0.13777 | 0.13777 | 0.99762 | -0.01644 | 0.99893 | -0.0073662 | 25.5134
51 | 0.085584 | 0.021595 | -0.085464 | -0.02155 | 0.00012058 | 4.5759e-05 | 0.12771 | 0.12771 | 0.12771 | 0.99759 | -0.016697 | 0.99614 | -0.026751 | 23.6501
52 | -0.096258 | -0.024286 | 0.096358 | 0.024324 | 9.9589e-05 | 3.7897e-05 | 0.14344 | 0.14344 | 0.14344 | 0.99893 | -0.0073662 | 1 | 0 | 26.5635
53 | 0.081769 | 0.020624 | -0.081681 | -0.02059 | 8.8672e-05 | 3.361e-05 | 0.12219 | 0.12219 | 0.12219 | 0.99614 | -0.026751 | 0.99502 | -0.034494 | 22.6282
54 | 0.0792 | 0.019968 | -0.079115 | -0.019936 | 8.4412e-05 | 3.1966e-05 | 0.11848 | 0.11848 | 0.11848 | 0.99502 | -0.034494 | 0.99393 | -0.042109 | 21.9412
55 | -0.04748 | -0.011931 | 0.047712 | 0.01202 | 0.00023159 | 8.8138e-05 | 0.071503 | 0.071502 | 0.071503 | 0.98826 | -0.081872 | 0.99323 | -0.046999 | 26.4825
56 | -0.077924 | -0.019631 | 0.077978 | 0.019651 | 5.3339e-05 | 2.019e-05 | 0.11678 | 0.11678 | 0.11678 | 0.99323 | -0.046999 | 0.99393 | -0.042109 | 21.6258
57 | 0.0029769 | 0.00074573 | -0.0029768 | -0.00074581 | 1.2872e-07 | -8.0428e-08 | 0.0044961 | 0.0044962 | 0.0044962 | 0.9852 | -0.10343 | 0.98516 | -0.10374 | 1.6653
58 | 0.0026812 | 0.00067191 | -0.0026811 | -0.00067195 | 5.2032e-08 | -4.3121e-08 | 0.0040752 | 0.0040752 | 0.0040752 | 0.979 | -0.1476 | 0.97898 | -0.14775 | 1.5093
59 | -0.010178 | -0.0025497 | 0.010185 | 0.0025518 | 7.1842e-06 | 2.1577e-06 | 0.015469 | 0.015469 | 0.015469 | 0.979 | -0.1476 | 0.97972 | -0.1425 | 5.7293
60 | 0.016136 | 0.0040415 | -0.016129 | -0.004039 | 7.074e-06 | 2.4827e-06 | 0.024496 | 0.024496 | 0.024496 | 0.98016 | -0.13933 | 0.97972 | -0.1425 | 9.0725
61 | 0.0059439 | 0.0014871 | -0.0059317 | -0.0014855 | 1.2145e-05 | 1.67e-06 | 0.0090268 | 0.0090279 | 0.0090279 | 0.97972 | -0.1425 | 0.97765 | -0.15732 | 3.3437
62 | 0.0019555 | 0.00048994 | -0.0019555 | -0.00049008 | 7.8118e-08 | -1.4768e-07 | 0.0029741 | 0.0029742 | 0.0029742 | 0.97839 | -0.15202 | 0.97835 | -0.15231 | 1.1015
63 | 0.0011573 | 0.00028979 | -0.0011573 | -0.00029004 | 3.9004e-08 | -2.4546e-07 | 0.001748 | 0.001748 | 0.001748 | 0.98516 | -0.10374 | 0.98513 | -0.10398 | 0.64742

## res_trafo
| p_hv_mw | q_hv_mvar | p_lv_mw | q_lv_mvar | pl_mw | ql_mvar | i_hv_ka | i_lv_ka | vm_hv_pu | va_hv_degree | vm_lv_pu | va_lv_degree | loading_percent
0 | 2.5187e-16 | 8.8016e-16 | 0.00079998 | 7.4552e-08 | 0.00079998 | 7.4552e-08 | 2.6429e-17 | 0.0011547 | 0.99998 | 149.9947 | 1 | 0 | 0.31999

## res_ext_grid
| p_mw | q_mvar
0 | 0.12186 | 0.030514

## res_load
| p_mw | q_mvar
0 | 0.0015113 | 0.00037877
1 | 0.0014754 | 0.00036978
2 | 0.00094262 | 0.00023624
3 | 0.0012017 | 0.00030118
4 | 0.0017498 | 0.00043854
5 | 0.0017024 | 0.00042665
6 | 0.0014528 | 0.00036411
7 | 0.0018556 | 0.00046506
8 | 0.0018583 | 0.00046575
9 | 0.0023478 | 0.00058842
10 | 0.0017606 | 0.00044126
11 | 0.0010968 | 0.00027488
12 | 0.001862 | 0.00046666
13 | 0.0024472 | 0.00061332
14 | 0.0041662 | 0.0010442
15 | 0.0017004 | 0.00042616
16 | 0.0024499 | 0.00061399
17 | 0.0019126 | 0.00047935
18 | 0.0011521 | 0.00028875
19 | 0.0033837 | 0.00084804
20 | 0.00048375 | 0.00012124
21 | 0.0013998 | 0.00035083
22 | 0.0022026 | 0.00055203
23 | 0.0029872 | 0.00074866
24 | 0.0026168 | 0.00065584
25 | 0.0029199 | 0.00073181
26 | 0.0044379 | 0.0011123
27 | 0.0014891 | 0.00037321
28 | 0.001319 | 0.00033057
29 | 0.0013905 | 0.00034849
30 | 0.0027888 | 0.00069895
31 | 0.0035571 | 0.00089149
32 | 0.0031886 | 0.00079915
33 | 0.0038072 | 0.00095416
34 | 0.0036944 | 0.0009259
35 | 0.024698 | 0.0061898
36 | 0.0024807 | 0.00062172
37 | 0.0035716 | 0.00089514
38 | 0.0011379 | 0.00028518
39 | 0.0018083 | 0.00045321
40 | 0.0026811 | 0.00067195
41 | 0.0018583 | 0.00046574
42 | 0.0019555 | 0.00049008
43 | 0.0018195 | 0.00045601
44 | 0.0011573 | 0.00029004

## dtypes
| element | column | dtype
0 | bus | name | object
1 | bus | vn_kv | float64
2 | bus | type | object
3 | bus | zone | object
4 | bus | in_service | bool
5 | load | name | object
6 | load | bus | uint32
7 | load | p_mw | float64
8 | load | q_mvar | float64
9 | load | const_z_percent | float64
10 | load | const_i_percent | float64
11 | load | sn_mva | float64
12 | load | scaling | float64
13 | load | in_service | bool
14 | load | type | object
15 | ext_grid | name | object
16 | ext_grid | bus | uint32
17 | ext_grid | vm_pu | float64
18 | ext_grid | va_degree | float64
19 | ext_grid | slack_weight | float64
20 | ext_grid | in_service | bool
21 | line | name | object
22 | line | std_type | object
23 | line | from_bus | uint32
24 | line | to_bus | uint32
25 | line | length_km | float64
26 | line | r_ohm_per_km | float64
27 | line | x_ohm_per_km | float64
28 | line | c_nf_per_km | float64
29 | line | g_us_per_km | float64
30 | line | max_i_ka | float64
31 | line | df | float64
32 | line | parallel | uint32
33 | line | type | object
34 | line | in_service | bool
35 | trafo | name | object
36 | trafo | std_type | object
37 | trafo | hv_bus | uint32
38 | trafo | lv_bus | uint32
39 | trafo | sn_mva | float64
40 | trafo | vn_hv_kv | float64
41 | trafo | vn_lv_kv | float64
42 | trafo | vk_percent | float64
43 | trafo | vkr_percent | float64
44 | trafo | pfe_kw | float64
45 | trafo | i0_percent | float64
46 | trafo | shift_degree | float64
47 | trafo | tap_side | object
48 | trafo | tap_neutral | int32
49 | trafo | tap_min | int32
50 | trafo | tap_max | int32
51 | trafo | tap_step_percent | float64
52 | trafo | tap_step_degree | float64
53 | trafo | tap_pos | int32
54 | trafo | tap_phase_shifter | bool
55 | trafo | parallel | uint32
56 | trafo | df | float64
57 | trafo | in_service | bool
58 | line_geodata | coords | object
59 | bus_geodata | x | float64
60 | bus_geodata | y | float64
61 | bus_geodata | coords | object
62 | res_bus | vm_pu | float64
63 | res_bus | va_degree | float64
64 | res_bus | p_mw | float64
65 | res_bus | q_mvar | float64
66 | res_line | p_from_mw | float64
67 | res_line | q_from_mvar | float64
68 | res_line | p_to_mw | float64
69 | res_line | q_to_mvar | float64
70 | res_line | pl_mw | float64
71 | res_line | ql_mvar | float64
72 | res_line | i_from_ka | float64
73 | res_line | i_to_ka | float64
74 | res_line | i_ka | float64
75 | res_line | vm_from_pu | float64
76 | res_line | va_from_degree | float64
77 | res_line | vm_to_pu | float64
78 | res_line | va_to_degree | float64
79 | res_line | loading_percent | float64
80 | res_trafo | p_hv_mw | float64
81 | res_trafo | q_hv_mvar | float64
82 | res_trafo | p_lv_mw | float64
83 | res_trafo | q_lv_mvar | float64
84 | res_trafo | pl_mw | float64
85 | res_trafo | ql_mvar | float64
86 | res_trafo | i_hv_ka | float64
87 | res_trafo | i_lv_ka | float64
88 | res_trafo | vm_hv_pu | float64
89 | res_trafo | va_hv_degree | float64
90 | res_trafo | vm_lv_pu | float64
91 | res_trafo | va_lv_degree | float64
92 | res_trafo | loading_percent | float64
93 | res_ext_grid | p_mw | float64
94 | res_ext_grid | q_mvar | float64
95 | res_load | p_mw | float64
96 | res_load | q_mvar | float64

## parameters
| version | format_version | converged | OPF_converged | name | f_hz | sn_mva
0 | 2.14.6 | 2.14.0 | TRUE | FALSE |  | 50 | 1