## bus
| name | vn_kv | type | zone | in_service
0 | bus_LV_1506-1_1_3_node_26 | 0.4 | n |  | TRUE
1 | bus_LV_1506-1_1_3_node_27 | 0.4 | n |  | TRUE
2 | bus_LV_1506-1_1_3_node_28 | 0.4 | n |  | TRUE
3 | bus_LV_1506-1_1_3_node_29 | 0.4 | n |  | TRUE
4 | bus_LV_1506-1_1_3_node_31 | 0.4 | n |  | TRUE
5 | bus_LV_1506-1_1_3_node_32 | 0.4 | n |  | TRUE
6 | bus_LV_1506-1_1_3_node_30 | 0.4 | n |  | TRUE
7 | bus_LV_1506-1_1_3_node_37 | 0.4 | n |  | TRUE
8 | bus_LV_1506-1_1_3_node_34 | 0.4 | n |  | TRUE
9 | bus_LV_1506-1_1_3_node_119 | 0.4 | n |  | TRUE
10 | bus_LV_1506-1_1_3_node_33 | 0.4 | n |  | TRUE
11 | bus_LV_1506-1_1_3_node_39 | 0.4 | n |  | TRUE
12 | bus_LV_1506-1_1_3_node_38 | 0.4 | n |  | TRUE
13 | bus_LV_1506-1_1_3_node_42 | 0.4 | n |  | TRUE
14 | bus_LV_1506-1_1_3_node_35 | 0.4 | n |  | TRUE
15 | bus_LV_1506-1_1_3_node_99 | 0.4 | n |  | TRUE
16 | bus_LV_1506-1_1_3_node_120 | 0.4 | n |  | TRUE
17 | bus_LV_1506-1_1_3_node_97 | 0.4 | n |  | TRUE
18 | bus_LV_1506-1_1_3_node_36 | 0.4 | n |  | TRUE
19 | bus_LV_1506-1_1_3_node_140 | 0.4 | n |  | TRUE
20 | bus_LV_1506-1_1_3_node_55 | 0.4 | n |  | TRUE
21 | bus_LV_1506-1_1_3_node_40 | 0.4 | n |  | TRUE
22 | bus_LV_1506-1_1_3_node_43 | 0.4 | n |  | TRUE
23 | bus_LV_1506-1_1_3_node_47 | 0.4 | n |  | TRUE
24 | bus_LV_1506-1_1_3_node_44 | 0.4 | n |  | TRUE
25 | bus_LV_1506-1_1_3_node_41 | 0.4 | n |  | TRUE
26 | bus_LV_1506-1_1_3_node_69 | 0.4 | n |  | TRUE
27 | bus_LV_1506-1_1_3_node_48 | 0.4 | n |  | TRUE
28 | bus_LV_1506-1_1_3_node_45 | 0.4 | n |  | TRUE
29 | bus_LV_1506-1_1_3_node_77 | 0.4 | n |  | TRUE
30 | bus_LV_1506-1_1_3_node_46 | 0.4 | n |  | TRUE
31 | bus_LV_1506-1_1_3_node_50 | 0.4 | n |  | TRUE
32 | bus_LV_1506-1_1_3_node_51 | 0.4 | n |  | TRUE
33 | bus_LV_1506-1_1_3_node_52 | 0.4 | n |  | TRUE
34 | bus_LV_1506-1_1_3_node_53 | 0.4 | n |  | TRUE
35 | bus_LV_1506-1_1_3_node_54 | 0.4 | n |  | TRUE
36 | bus_LV_1506-1_1_3_node_56 | 0.4 | n |  | TRUE
37 | bus_LV_1506-1_1_3_node_92 | 0.4 | n |  | TRUE
38 | bus_LV_1506-1_1_3_node_94 | 0.4 | n |  | TRUE
39 | bus_LV_1506-1_1_3_node_91 | 0.4 | n |  | TRUE
40 | bus_LV_1506-1_1_3_node_78 | 0.4 | n |  | TRUE
41 | bus_LV_1506-1_1_3_node_79 | 0.4 | n |  | TRUE
42 | bus_LV_1506-1_1_3_node_136 | 0.4 | n |  | TRUE
43 | bus_LV_1506-1_1_3_node_135 | 0.4 | n |  | TRUE
44 | bus_LV_1506-1_1_3_node_87 | 0.4 | n |  | TRUE
45 | bus_LV_1506-1_1_3_node_86 | 0.4 | n |  | TRUE
46 | bus_LV_1506-1_1_3_node_88 | 0.4 | n |  | TRUE
47 | bus_LV_1506-1_1_3_node_89 | 0.4 | n |  | TRUE
48 | bus_LV_1506-1_1_3_node_117 | 0.4 | n |  | TRUE
49 | bus_LV_1506-1_1_3_node_118 | 0.4 | n |  | TRUE
50 | bus_LV_1506-1_1_3_node_127 | 0.4 | n |  | TRUE
51 | bus_LV_1506-1_1_3_node_124 | 0.4 | n |  | TRUE
52 | bus_LV_1506-1_1_3_node_93 | 0.4 | n |  | TRUE
53 | bus_LV_1506-1_1_3_node_95 | 0.4 | n |  | TRUE
54 | bus_LV_1506-1_1_3_node_96 | 0.4 | n |  | TRUE
55 | bus_LV_1506-1_1_3_node_107 | 0.4 | n |  | TRUE
56 | bus_LV_1506-1_1_3_node_137 | 0.4 | n |  | TRUE
57 | bus_LV_1506-1_1_3_node_132 | 0.4 | n |  | TRUE
58 | bus_LV_1506-1_1_3_node_108 | 0.4 | n |  | TRUE
59 | bus_LV_1506-1_1_3_node_131 | 0.4 | n |  | TRUE
60 | bus_LV_1506-1_1_3_node_98 | 0.4 | n |  | TRUE
61 | bus_LV_1506-1_1_3_node_100 | 0.4 | n |  | TRUE
62 | bus_LV_1506-1_1_3_node_106 | 0.4 | n |  | TRUE
63 | bus_LV_1506-1_1_3_node_104 | 0.4 | n |  | TRUE
64 | bus_LV_1506-1_1_3_node_109 | 0.4 | n |  | TRUE
65 | bus_LV_1506-1_1_3_node_102 | 0.4 | n |  | TRUE
66 | bus_LV_1506-1_1_3_node_101 | 0.4 | n |  | TRUE
67 | bus_LV_1506-1_1_3_node_103 | 0.4 | n |  | TRUE
68 | bus_LV_1506-1_1_3_node_105 | 0.4 | n |  | TRUE
69 | bus_LV_1506-1_1_3_node_110 | 0.4 | n |  | TRUE
70 | bus_LV_1506-1_1_3_node_111 | 0.4 | n |  | TRUE
71 | bus_LV_1506-1_1_3_node_112 | 0.4 | n |  | TRUE
72 | bus_LV_1506-1_1_3_node_126 | 0.4 | n |  | TRUE
73 | bus_LV_1506-1_1_3_node_122 | 0.4 | n |  | TRUE
74 | bus_LV_1506-1_1_3_node_121 | 0.4 | n |  | TRUE
75 | bus_LV_1506-1_1_3_node_123 | 0.4 | n |  | TRUE
76 | bus_LV_1506-1_1_3_node_125 | 0.4 | n |  | TRUE
77 | bus_LV_1506-1_1_3_node_134 | 0.4 | n |  | TRUE
78 | bus_LV_1506-1_1_3_node_130 | 0.4 | n |  | TRUE
79 | bus_MV_0_node_120 | 20 | n |  | TRUE

## load
| name | bus | p_mw | q_mvar | const_z_percent | const_i_percent | sn_mva | scaling | in_service | type
0 | LV_1506-1_1_3_load_26 | 0 | 0.00095761 | 0.00024 | 0 | 0 |  | 1 | TRUE | wye
1 | LV_1506-1_1_3_load_28 | 2 | 0.0012223 | 0.00030635 | 0 | 0 |  | 1 | TRUE | wye
2 | LV_1506-1_1_3_load_29 | 3 | 0.0015267 | 0.00038262 | 0 | 0 |  | 1 | TRUE | wye
3 | LV_1506-1_1_3_load_37 | 7 | 0.00037237 | 9.3325e-05 | 0 | 0 |  | 1 | TRUE | wye
4 | LV_1506-1_1_3_load_34 | 8 | 0.0014774 | 0.00037028 | 0 | 0 |  | 1 | TRUE | wye
5 | LV_1506-1_1_3_load_119 | 9 | 0.00032115 | 8.0487e-05 | 0 | 0 |  | 1 | TRUE | wye
6 | LV_1506-1_1_3_load_42 | 13 | 0.00027013 | 6.7702e-05 | 0 | 0 |  | 1 | TRUE | wye
7 | LV_1506-1_1_3_load_35 | 14 | 0.00040974 | 0.00010269 | 0 | 0 |  | 1 | TRUE | wye
8 | LV_1506-1_1_3_load_99 | 15 | 0.000121 | 3.0327e-05 | 0 | 0 |  | 1 | TRUE | wye
9 | LV_1506-1_1_3_load_120 | 16 | 0.00034724 | 8.7027e-05 | 0 | 0 |  | 1 | TRUE | wye
10 | LV_1506-1_1_3_load_97 | 17 | 0.00069093 | 0.00017316 | 0 | 0 |  | 1 | TRUE | wye
11 | LV_1506-1_1_3_load_36 | 18 | 0.00049583 | 0.00012427 | 0 | 0 |  | 1 | TRUE | wye
12 | LV_1506-1_1_3_load_140 | 19 | 0.00081043 | 0.00020311 | 0 | 0 |  | 1 | TRUE | wye
13 | LV_1506-1_1_3_load_55 | 20 | 0.00037801 | 9.4737e-05 | 0 | 0 |  | 1 | TRUE | wye
14 | LV_1506-1_1_3_load_43 | 22 | 0.0027326 | 0.00068486 | 0 | 0 |  | 1 | TRUE | wye
15 | LV_1506-1_1_3_load_47 | 23 | 0.00098181 | 0.00024607 | 0 | 0 |  | 1 | TRUE | wye
16 | LV_1506-1_1_3_load_44 | 24 | 0.0012505 | 0.0003134 | 0 | 0 |  | 1 | TRUE | wye
17 | LV_1506-1_1_3_load_48 | 27 | 0.0074028 | 0.0018553 | 0 | 0 |  | 1 | TRUE | wye
18 | LV_1506-1_1_3_load_45 | 28 | 0.00031474 | 7.8882e-05 | 0 | 0 |  | 1 | TRUE | wye
19 | LV_1506-1_1_3_load_77 | 29 | 0.0026425 | 0.00066228 | 0 | 0 |  | 1 | TRUE | wye
20 | LV_1506-1_1_3_load_46 | 30 | 0.0009743 | 0.00024418 | 0 | 0 |  | 1 | TRUE | wye
21 | LV_1506-1_1_3_load_50 | 31 | 0.0001984 | 4.9725e-05 | 0 | 0 |  | 1 | TRUE | wye
22 | LV_1506-1_1_3_load_51 | 32 | 0.002069 | 0.00051855 | 0 | 0 |  | 1 | TRUE | wye
23 | LV_1506-1_1_3_load_52 | 33 | 0.00038838 | 9.7336e-05 | 0 | 0 |  | 1 | TRUE | wye
24 | LV_1506-1_1_3_load_53 | 34 | 0.00083471 | 0.0002092 | 0 | 0 |  | 1 | TRUE | wye
25 | LV_1506-1_1_3_load_54 | 35 | 0.00035375 | 8.8657e-05 | 0 | 0 |  | 1 | TRUE | wye
26 | LV_1506-1_1_3_load_56 | 36 | 0.00028751 | 7.2057e-05 | 0 | 0 |  | 1 | TRUE | wye
27 | LV_1506-1_1_3_load_94 | 38 | 0.00023786 | 5.9614e-05 | 0 | 0 |  | 1 | TRUE | wye
28 | LV_1506-1_1_3_load_91 | 39 | 8.2191e-05 | 2.0599e-05 | 0 | 0 |  | 1 | TRUE | wye
29 | LV_1506-1_1_3_load_78 | 40 | 0.00065308 | 0.00016368 | 0 | 0 |  | 1 | TRUE | wye
30 | LV_1506-1_1_3_load_79 | 41 | 0.0012773 | 0.00032012 | 0 | 0 |  | 1 | TRUE | wye
31 | LV_1506-1_1_3_load_136 | 42 | 0.00034773 | 8.715e-05 | 0 | 0 |  | 1 | TRUE | wye
32 | LV_1506-1_1_3_load_135 | 43 | 0.0074172 | 0.0018589 | 0 | 0 |  | 1 | TRUE | wye
33 | LV_1506-1_1_3_load_87 | 44 | 0.00044023 | 0.00011033 | 0 | 0 |  | 1 | TRUE | wye
34 | LV_1506-1_1_3_load_86 | 45 | 0.0035889 | 0.00089947 | 0 | 0 |  | 1 | TRUE | wye
35 | LV_1506-1_1_3_load_88 | 46 | 0.00054846 | 0.00013746 | 0 | 0 |  | 1 | TRUE | wye
36 | LV_1506-1_1_3_load_117 | 48 | 0.00045399 | 0.00011378 | 0 | 0 |  | 1 | TRUE | wye
37 | LV_1506-1_1_3_load_118 | 49 | 0.0015477 | 0.00038789 | 0 | 0 |  | 1 | TRUE | wye
38 | LV_1506-1_1_3_load_127 | 50 | 0.0032723 | 0.00082013 | 0 | 0 |  | 1 | TRUE | wye
39 | LV_1506-1_1_3_load_95 | 53 | 0.00017608 | 4.4131e-05 | 0 | 0 |  | 1 | TRUE | wye
40 | LV_1506-1_1_3_load_107 | 55 | 0.00031154 | 7.808e-05 | 0 | 0 |  | 1 | TRUE | wye
41 | LV_1506-1_1_3_load_137 | 56 | 0.00019605 | 4.9135e-05 | 0 | 0 |  | 1 | TRUE | wye
42 | LV_1506-1_1_3_load_108 | 58 | 0.00030057 | 7.5331e-05 | 0 | 0 |  | 1 | TRUE | wye
43 | LV_1506-1_1_3_load_131 | 59 | 9.8324e-05 | 2.4642e-05 | 0 | 0 |  | 1 | TRUE | wye
44 | LV_1506-1_1_3_load_98 | 60 | 0.00040944 | 0.00010261 | 0 | 0 |  | 1 | TRUE | wye
45 | LV_1506-1_1_3_load_106 | 62 | 0.00066684 | 0.00016712 | 0 | 0 |  | 1 | TRUE | wye
46 | LV_1506-1_1_3_load_104 | 63 | 0.000637 | 0.00015965 | 0 | 0 |  | 1 | TRUE | wye
47 | LV_1506-1_1_3_load_109 | 64 | 0.00065871 | 0.00016509 | 0 | 0 |  | 1 | TRUE | wye
48 | LV_1506-1_1_3_load_102 | 65 | 0.00017239 | 4.3205e-05 | 0 | 0 |  | 1 | TRUE | wye
49 | LV_1506-1_1_3_load_101 | 66 | 0.00017972 | 4.5042e-05 | 0 | 0 |  | 1 | TRUE | wye
50 | LV_1506-1_1_3_load_103 | 67 | 0.00026514 | 6.6449e-05 | 0 | 0 |  | 1 | TRUE | wye
51 | LV_1506-1_1_3_load_105 | 68 | 7.1795e-05 | 1.7993e-05 | 0 | 0 |  | 1 | TRUE | wye
52 | LV_1506-1_1_3_load_110 | 69 | 0.0010325 | 0.00025876 | 0 | 0 |  | 1 | TRUE | wye
53 | LV_1506-1_1_3_load_111 | 70 | 0.0029 | 0.00072681 | 0 | 0 |  | 1 | TRUE | wye
54 | LV_1506-1_1_3_load_112 | 71 | 0.00076531 | 0.0001918 | 0 | 0 |  | 1 | TRUE | wye
55 | LV_1506-1_1_3_load_126 | 72 | 0.0052206 | 0.0013084 | 0 | 0 |  | 1 | TRUE | wye
56 | LV_1506-1_1_3_load_122 | 73 | 0.0009753 | 0.00024443 | 0 | 0 |  | 1 | TRUE | wye
57 | LV_1506-1_1_3_load_121 | 74 | 0.0034767 | 0.00087134 | 0 | 0 |  | 1 | TRUE | wye
58 | LV_1506-1_1_3_load_123 | 75 | 0.0009219 | 0.00023105 | 0 | 0 |  | 1 | TRUE | wye
59 | LV_1506-1_1_3_load_125 | 76 | 0.00094622 | 0.00023715 | 0 | 0 |  | 1 | TRUE | wye
60 | LV_1506-1_1_3_load_134 | 77 | 0.0011625 | 0.00029134 | 0 | 0 |  | 1 | TRUE | wye
61 | LV_1506-1_1_3_load_130 | 78 | 0.00045802 | 0.00011479 | 0 | 0 |  | 1 | TRUE | wye

## ext_grid
| name | bus | vm_pu | va_degree | slack_weight | in_service
0 |  | 16 | 1 | 0 | 1 | TRUE

## line
| name | std_type | from_bus | to_bus | length_km | r_ohm_per_km | x_ohm_per_km | c_nf_per_km | g_us_per_km | max_i_ka | df | parallel | type | in_service
0 | LV_1506-1_1_3_line_0 | NAYY 4x150 SE | 0 | 1 | 0.024042 | 0.208 | 0.08 | 261 | 0 | 0.27 | 1 | 1 | cs | TRUE
1 | LV_1506-1_1_3_line_1 | NAYY 4x150 SE | 0 | 2 | 0.038277 | 0.208 | 0.08 | 261 | 0 | 0.27 | 1 | 1 | cs | TRUE
2 | LV_1506-1_1_3_line_2 | NAYY 4x150 SE | 1 | 3 | 0.0648 | 0.208 | 0.08 | 261 | 0 | 0.27 | 1 | 1 | cs | TRUE
3 | LV_1506-1_1_3_line_3 | NAYY 4x150 SE | 1 | 4 | 0.19213 | 0.208 | 0.08 | 261 | 0 | 0.27 | 1 | 1 | cs | TRUE
4 | LV_1506-1_1_3_line_4 | NAYY 4x150 SE | 3 | 5 | 0.029895 | 0.208 | 0.08 | 261 | 0 | 0.27 | 1 | 1 | cs | TRUE
5 | LV_1506-1_1_3_line_5 | NAYY 4x150 SE | 4 | 9 | 0.085437 | 0.208 | 0.08 | 261 | 0 | 0.27 | 1 | 3 | cs | TRUE
6 | LV_1506-1_1_3_line_6 | NAYY 4x150 SE | 4 | 6 | 0.029279 | 0.208 | 0.08 | 261 | 0 | 0.27 | 1 | 3 | cs | TRUE
7 | LV_1506-1_1_3_line_7 | NAYY 4x150 SE | 5 | 10 | 0.004609 | 0.208 | 0.08 | 261 | 0 | 0.27 | 1 | 1 | cs | TRUE
8 | LV_1506-1_1_3_line_8 | NAYY 4x150 SE | 6 | 7 | 0.067783 | 0.208 | 0.08 | 261 | 0 | 0.27 | 1 | 3 | cs | TRUE
9 | LV_1506-1_1_3_line_9 | NAYY 4x150 SE | 6 | 8 | 0.030325 | 0.208 | 0.08 | 261 | 0 | 0.27 | 1 | 1 | cs | TRUE
10 | LV_1506-1_1_3_line_10 | NAYY 4x150 SE | 7 | 11 | 0.02166 | 0.208 | 0.08 | 261 | 0 | 0.27 | 1 | 3 | cs | TRUE
11 | LV_1506-1_1_3_line_11 | NAYY 4x150 SE | 8 | 14 | 0.029148 | 0.208 | 0.08 | 261 | 0 | 0.27 | 1 | 1 | cs | TRUE
12 | LV_1506-1_1_3_line_12 | NAYY 4x150 SE | 9 | 16 | 0.1661 | 0.208 | 0.08 | 261 | 0 | 0.27 | 1 | 3 | cs | TRUE
13 | LV_1506-1_1_3_line_13 | NAYY 4x150 SE | 10 | 15 | 0.077394 | 0.208 | 0.08 | 261 | 0 | 0.27 | 1 | 1 | cs | TRUE
14 | LV_1506-1_1_3_line_14 | NAYY 4x150 SE | 11 | 21 | 0.091462 | 0.208 | 0.08 | 261 | 0 | 0.27 | 1 | 1 | cs | TRUE
15 | LV_1506-1_1_3_line_15 | NAYY 4x150 SE | 11 | 12 | 0.00543 | 0.208 | 0.08 | 261 | 0 | 0.27 | 1 | 3 | cs | TRUE
16 | LV_1506-1_1_3_line_16 | NAYY 4x150 SE | 12 | 13 | 0.03758 | 0.208 | 0.08 | 261 | 0 | 0.27 | 1 | 3 | cs | TRUE
17 | LV_1506-1_1_3_line_17 | NAYY 4x150 SE | 13 | 22 | 0.1885 | 0.208 | 0.08 | 261 | 0 | 0.27 | 1 | 3 | cs | TRUE
18 | LV_1506-1_1_3_line_18 | NAYY 4x150 SE | 14 | 18 | 0.019877 | 0.208 | 0.08 | 261 | 0 | 0.27 | 1 | 1 | cs | TRUE
19 | LV_1506-1_1_3_line_19 | NAYY 4x150 SE | 15 | 17 | 0.010826 | 0.208 | 0.08 | 261 | 0 | 0.27 | 1 | 1 | cs | TRUE
20 | LV_1506-1_1_3_line_20 | NAYY 4x150 SE | 17 | 60 | 0.011364 | 0.208 | 0.08 | 261 | 0 | 0.27 | 1 | 1 | cs | TRUE
21 | LV_1506-1_1_3_line_21 | NAYY 4x150 SE | 18 | 19 | 0.013454 | 0.208 | 0.08 | 261 | 0 | 0.27 | 1 | 1 | cs | TRUE
22 | LV_1506-1_1_3_line_22 | NAYY 4x150 SE | 19 | 20 | 0.047425 | 0.208 | 0.08 | 261 | 0 | 0.27 | 1 | 1 | cs | TRUE
23 | LV_1506-1_1_3_line_23 | NAYY 4x150 SE | 20 | 34 | 0.02759 | 0.208 | 0.08 | 261 | 0 | 0.27 | 1 | 1 | cs | TRUE
24 | LV_1506-1_1_3_line_24 | NAYY 4x150 SE | 21 | 23 | 0.049274 | 0.208 | 0.08 | 261 | 0 | 0.27 | 1 | 1 | cs | TRUE
25 | LV_1506-1_1_3_line_25 | NAYY 4x150 SE | 21 | 24 | 0.050756 | 0.208 | 0.08 | 261 | 0 | 0.27 | 1 | 1 | cs | TRUE
26 | LV_1506-1_1_3_line_26 | NAYY 4x150 SE | 22 | 25 | 0.10204 | 0.208 | 0.08 | 261 | 0 | 0.27 | 1 | 3 | cs | TRUE
27 | LV_1506-1_1_3_line_27 | NAYY 4x150 SE | 23 | 27 | 0.22942 | 0.208 | 0.08 | 261 | 0 | 0.27 | 1 | 1 | cs | TRUE
28 | LV_1506-1_1_3_line_28 | NAYY 4x150 SE | 24 | 28 | 0.047166 | 0.208 | 0.08 | 261 | 0 | 0.27 | 1 | 1 | cs | TRUE
29 | LV_1506-1_1_3_line_29 | NAYY 4x150 SE | 25 | 26 | 0.019542 | 0.208 | 0.08 | 261 | 0 | 0.27 | 1 | 3 | cs | TRUE
30 | LV_1506-1_1_3_line_30 | NAYY 4x150 SE | 26 | 29 | 0.044326 | 0.208 | 0.08 | 261 | 0 | 0.27 | 1 | 3 | cs | TRUE
31 | LV_1506-1_1_3_line_31 | NAYY 4x150 SE | 28 | 30 | 0.021632 | 0.208 | 0.08 | 261 | 0 | 0.27 | 1 | 1 | cs | TRUE
32 | LV_1506-1_1_3_line_32 | NAYY 4x150 SE | 29 | 40 | 0.026263 | 0.208 | 0.08 | 261 | 0 | 0.27 | 1 | 3 | cs | TRUE
33 | LV_1506-1_1_3_line_33 | NAYY 4x150 SE | 30 | 31 | 0.0012372 | 0.208 | 0.08 | 261 | 0 | 0.27 | 1 | 1 | cs | TRUE
34 | LV_1506-1_1_3_line_34 | NAYY 4x150 SE | 31 | 32 | 0.0081383 | 0.208 | 0.08 | 261 | 0 | 0.27 | 1 | 1 | cs | TRUE
35 | LV_1506-1_1_3_line_35 | NAYY 4x150 SE | 33 | 34 | 0.0261 | 0.208 | 0.08 | 261 | 0 | 0.27 | 1 | 1 | cs | TRUE
36 | LV_1506-1_1_3_line_36 | NAYY 4x150 SE | 33 | 35 | 0.17885 | 0.208 | 0.08 | 261 | 0 | 0.27 | 1 | 1 | cs | TRUE
37 | LV_1506-1_1_3_line_37 | NAYY 4x150 SE | 35 | 36 | 0.0093265 | 0.208 | 0.08 | 261 | 0 | 0.27 | 1 | 1 | cs | TRUE
38 | LV_1506-1_1_3_line_38 | NAYY 4x150 SE | 36 | 37 | 0.030637 | 0.208 | 0.08 | 261 | 0 | 0.27 | 1 | 1 | cs | TRUE
39 | LV_1506-1_1_3_line_39 | NAYY 4x150 SE | 37 | 38 | 0.1408 | 0.208 | 0.08 | 261 | 0 | 0.27 | 1 | 1 | cs | TRUE
40 | LV_1506-1_1_3_line_40 | NAYY 4x150 SE | 37 | 39 | 0.01625 | 0.208 | 0.08 | 261 | 0 | 0.27 | 1 | 1 | cs | TRUE
41 | LV_1506-1_1_3_line_41 | NAYY 4x150 SE | 38 | 55 | 0.17114 | 0.208 | 0.08 | 261 | 0 | 0.27 | 1 | 1 | cs | TRUE
42 | LV_1506-1_1_3_line_42 | NAYY 4x150 SE | 39 | 52 | 0.26788 | 0.208 | 0.08 | 261 | 0 | 0.27 | 1 | 1 | cs | TRUE
43 | LV_1506-1_1_3_line_43 | NAYY 4x150 SE | 40 | 41 | 0.0093991 | 0.208 | 0.08 | 261 | 0 | 0.27 | 1 | 3 | cs | TRUE
44 | LV_1506-1_1_3_line_44 | NAYY 4x150 SE | 41 | 42 | 0.032442 | 0.208 | 0.08 | 261 | 0 | 0.27 | 1 | 3 | cs | TRUE
45 | LV_1506-1_1_3_line_45 | NAYY 4x150 SE | 42 | 43 | 0.064619 | 0.208 | 0.08 | 261 | 0 | 0.27 | 1 | 3 | cs | TRUE
46 | LV_1506-1_1_3_line_46 | NAYY 4x150 SE | 43 | 77 | 0.022778 | 0.208 | 0.08 | 261 | 0 | 0.27 | 1 | 3 | cs | TRUE
47 | LV_1506-1_1_3_line_47 | NAYY 4x150 SE | 44 | 45 | 0.014655 | 0.208 | 0.08 | 261 | 0 | 0.27 | 1 | 1 | cs | TRUE
48 | LV_1506-1_1_3_line_48 | NAYY 4x150 SE | 45 | 46 | 0.0051681 | 0.208 | 0.08 | 261 | 0 | 0.27 | 1 | 1 | cs | TRUE
49 | LV_1506-1_1_3_line_49 | NAYY 4x150 SE | 46 | 47 | 0.017264 | 0.208 | 0.08 | 261 | 0 | 0.27 | 1 | 1 | cs | TRUE
50 | LV_1506-1_1_3_line_50 | NAYY 4x150 SE | 47 | 48 | 0.023716 | 0.208 | 0.08 | 261 | 0 | 0.27 | 1 | 1 | cs | TRUE
51 | LV_1506-1_1_3_line_51 | NAYY 4x150 SE | 47 | 49 | 0.025347 | 0.208 | 0.08 | 261 | 0 | 0.27 | 1 | 1 | cs | TRUE
52 | LV_1506-1_1_3_line_52 | NAYY 4x150 SE | 48 | 50 | 0.084548 | 0.208 | 0.08 | 261 | 0 | 0.27 | 1 | 1 | cs | TRUE
53 | LV_1506-1_1_3_line_53 | NAYY 4x150 SE | 49 | 51 | 0.0091802 | 0.208 | 0.08 | 261 | 0 | 0.27 | 1 | 1 | cs | TRUE
54 | LV_1506-1_1_3_line_54 | NAYY 4x150 SE | 51 | 72 | 0.051681 | 0.208 | 0.08 | 261 | 0 | 0.27 | 1 | 1 | cs | TRUE
55 | LV_1506-1_1_3_line_55 | NAYY 4x150 SE | 51 | 73 | 0.092482 | 0.208 | 0.08 | 261 | 0 | 0.27 | 1 | 1 | cs | TRUE
56 | LV_1506-1_1_3_line_56 | NAYY 4x150 SE | 52 | 53 | 0.056596 | 0.208 | 0.08 | 261 | 0 | 0.27 | 1 | 1 | cs | TRUE
57 | LV_1506-1_1_3_line_57 | NAYY 4x150 SE | 52 | 54 | 0.043801 | 0.208 | 0.08 | 261 | 0 | 0.27 | 1 | 1 | cs | TRUE
58 | LV_1506-1_1_3_line_58 | NAYY 4x150 SE | 53 | 56 | 0.015314 | 0.208 | 0.08 | 261 | 0 | 0.27 | 1 | 1 | cs | TRUE
59 | LV_1506-1_1_3_line_59 | NAYY 4x150 SE | 54 | 57 | 0.093709 | 0.208 | 0.08 | 261 | 0 | 0.27 | 1 | 1 | cs | TRUE
60 | LV_1506-1_1_3_line_60 | NAYY 4x150 SE | 55 | 58 | 0.024761 | 0.208 | 0.08 | 261 | 0 | 0.27 | 1 | 1 | cs | TRUE
61 | LV_1506-1_1_3_line_61 | NAYY 4x150 SE | 57 | 59 | 0.32124 | 0.208 | 0.08 | 261 | 0 | 0.27 | 1 | 1 | cs | TRUE
62 | LV_1506-1_1_3_line_62 | NAYY 4x150 SE | 60 | 61 | 0.01512 | 0.208 | 0.08 | 261 | 0 | 0.27 | 1 | 1 | cs | TRUE
63 | LV_1506-1_1_3_line_63 | NAYY 4x150 SE | 61 | 62 | 0.026561 | 0.208 | 0.08 | 261 | 0 | 0.27 | 1 | 1 | cs | TRUE
64 | LV_1506-1_1_3_line_64 | NAYY 4x150 SE | 61 | 63 | 0.047963 | 0.208 | 0.08 | 261 | 0 | 0.27 | 1 | 1 | cs | TRUE
65 | LV_1506-1_1_3_line_65 | NAYY 4x150 SE | 62 | 64 | 0.036819 | 0.208 | 0.08 | 261 | 0 | 0.27 | 1 | 1 | cs | TRUE
66 | LV_1506-1_1_3_line_66 | NAYY 4x150 SE | 63 | 65 | 0.088933 | 0.208 | 0.08 | 261 | 0 | 0.27 | 1 | 1 | cs | TRUE
67 | LV_1506-1_1_3_line_67 | NAYY 4x150 SE | 64 | 69 | 0.028928 | 0.208 | 0.08 | 261 | 0 | 0.27 | 1 | 1 | cs | TRUE
68 | LV_1506-1_1_3_line_68 | NAYY 4x150 SE | 65 | 66 | 0.016097 | 0.208 | 0.08 | 261 | 0 | 0.27 | 1 | 1 | cs | TRUE
69 | LV_1506-1_1_3_line_69 | NAYY 4x150 SE | 66 | 67 | 0.00013883 | 0.208 | 0.08 | 261 | 0 | 0.27 | 1 | 1 | cs | TRUE
70 | LV_1506-1_1_3_line_70 | NAYY 4x150 SE | 67 | 68 | 0.014106 | 0.208 | 0.08 | 261 | 0 | 0.27 | 1 | 1 | cs | TRUE
71 | LV_1506-1_1_3_line_71 | NAYY 4x150 SE | 69 | 70 | 0.13495 | 0.208 | 0.08 | 261 | 0 | 0.27 | 1 | 1 | cs | TRUE
72 | LV_1506-1_1_3_line_72 | NAYY 4x150 SE | 70 | 71 | 0.031429 | 0.208 | 0.08 | 261 | 0 | 0.27 | 1 | 1 | cs | TRUE
73 | LV_1506-1_1_3_line_73 | NAYY 4x150 SE | 72 | 78 | 0.10208 | 0.208 | 0.08 | 261 | 0 | 0.27 | 1 | 1 | cs | TRUE
74 | LV_1506-1_1_3_line_74 | NAYY 4x150 SE | 73 | 74 | 0.047653 | 0.208 | 0.08 | 261 | 0 | 0.27 | 1 | 1 | cs | TRUE
75 | LV_1506-1_1_3_line_75 | NAYY 4x150 SE | 74 | 75 | 0.17206 | 0.208 | 0.08 | 261 | 0 | 0.27 | 1 | 3 | cs | TRUE
76 | LV_1506-1_1_3_line_76 | NAYY 4x150 SE | 75 | 76 | 0.023033 | 0.208 | 0.08 | 261 | 0 | 0.27 | 1 | 3 | cs | TRUE
77 | LV_1506-1_1_3_line_77 | NAYY 4x150 SE | 76 | 77 | 0.014981 | 0.208 | 0.08 | 261 | 0 | 0.27 | 1 | 3 | cs | TRUE

## trafo
| name | std_type | hv_bus | lv_bus | sn_mva | vn_hv_kv | vn_lv_kv | vk_percent | vkr_percent | pfe_kw | i0_percent | shift_degree | tap_side | tap_neutral | tap_min | tap_max | tap_step_percent | tap_step_degree | tap_pos | tap_phase_shifter | parallel | df | in_service
0 | LV_1506-1_1_3_trafo_120 | 0.25 MVA 20/0.4 kV | 79 | 16 | 0.25 | 20 | 0.4 | 6 | 1.44 | 0.8 | 0.32 | 150 | hv | 0 | -2 | 2 | 2.5 | 0 | 0 | FALSE | 1 | 1 | TRUE

## line_geodata
| x0 | y0 | x1 | y1 | x2 | y2 | x3 | y3 | x4 | y4 | x5 | y5 | x6 | y6 | x7 | y7 | x8 | y8 | x9 | y9 | x10 | y10 | x11 | y11 | x12 | y12
0 | 2666804.9672 | 1198960.452 | 2666824.2149 | 1198946.0456
1 | 2666854.8588 | 1198923.1095 | 2666824.2149 | 1198946.0456
2 | 2666804.9672 | 1198960.452 | 2666821.0794 | 1198980.2772 | 2666847.521 | 1199009.2888
3 | 2666691.7655 | 1198812.2889 | 2666695.6647 | 1198808.8526 | 2666741.1586 | 1198872.8094 | 2666790.6353 | 1198942.8036 | 2666804.9672 | 1198960.452
4 | 2666867.6587 | 1199031.3839 | 2666847.521 | 1199009.2888
5 | 2666691.7655 | 1198812.2889 | 2666673.6461 | 1198828.2742 | 2666666.3764 | 1198834.8637 | 2666646.8977 | 1198856.6596 | 2666631.3091 | 1198862.1892 | 2666627.481 | 1198866.4002
6 | 2666681.6393 | 1198788.9176 | 2666677.8852 | 1198793.6897 | 2666691.7655 | 1198812.2889
7 | 2666867.6587 | 1199031.3839 | 2666863.8451 | 1199033.9873
8 | 2666681.6393 | 1198788.9176 | 2666668.6117 | 1198771.0061 | 2666653.1642 | 1198752.2561 | 2666637.9236 | 1198737.3168
9 | 2666681.6393 | 1198788.9176 | 2666707.411 | 1198772.9354
10 | 2666621.4352 | 1198723.2741 | 2666637.4583 | 1198736.8608 | 2666637.9236 | 1198737.3168
11 | 2666731.8276 | 1198757.0328 | 2666721.4219 | 1198764.2467 | 2666707.411 | 1198772.9354
12 | 2666481.6689 | 1198910.6081 | 2666487.3598 | 1198913.1173 | 2666553.0402 | 1198921.1749 | 2666573.9899 | 1198910.8242 | 2666587.6345 | 1198895.9117 | 2666615.1808 | 1198879.9312 | 2666627.481 | 1198866.4002
13 | 2666863.8451 | 1199033.9873 | 2666818.8632 | 1199064.7584 | 2666810.5921 | 1199071.0142 | 2666800.452 | 1199078.3635
14 | 2666644.301 | 1198634.7206 | 2666621.4352 | 1198723.2741
15 | 2666621.4352 | 1198723.2741 | 2666619.0884 | 1198728.1731
16 | 2666619.0884 | 1198728.1731 | 2666587.598 | 1198707.6647
17 | 2666587.598 | 1198707.6647 | 2666584.3866 | 1198705.5732 | 2666516.3534 | 1198674.6977 | 2666415.8084 | 1198630.1852
18 | 2666748.1633 | 1198745.7081 | 2666731.8276 | 1198757.0328
19 | 2666791.6861 | 1199084.7168 | 2666800.452 | 1199078.3635
20 | 2666791.6861 | 1199084.7168 | 2666782.4848 | 1199091.3857
21 | 2666748.1633 | 1198745.7081 | 2666759.2201 | 1198738.0429
22 | 2666759.2201 | 1198738.0429 | 2666798.1953 | 1198711.0231
23 | 2666820.7321 | 1198695.1191 | 2666818.1066 | 1198697.2196 | 2666798.1953 | 1198711.0231
24 | 2666644.301 | 1198634.7206 | 2666656.6175 | 1198587.0109
25 | 2666644.301 | 1198634.7206 | 2666692.8732 | 1198619.9911
26 | 2666322.563 | 1198588.7496 | 2666391.0064 | 1198619.205 | 2666415.8084 | 1198630.1852
27 | 2666656.6175 | 1198587.0109 | 2666665.9739 | 1198550.7677 | 2666654.0525 | 1198533.9915 | 2666522.4017 | 1198459.7036 | 2666509.3769 | 1198444.2093
28 | 2666738.0096 | 1198606.3036 | 2666692.8732 | 1198619.9911
29 | 2666313.0077 | 1198605.7316 | 2666316.4047 | 1198599.4989 | 2666321.7201 | 1198591.2751 | 2666322.563 | 1198588.7496
30 | 2666313.0077 | 1198605.7316 | 2666320.7289 | 1198618.1468 | 2666324.1367 | 1198637.7073 | 2666324.5349 | 1198647.5502
31 | 2666738.0096 | 1198606.3036 | 2666758.7105 | 1198600.026
32 | 2666324.5349 | 1198647.5502 | 2666325.5965 | 1198673.7915
33 | 2666758.7105 | 1198600.026 | 2666759.8944 | 1198599.667
34 | 2666767.6825 | 1198597.3053 | 2666759.8944 | 1198599.667
35 | 2666820.7321 | 1198695.1191 | 2666841.1126 | 1198678.8142
36 | 2666974.2775 | 1198768.1864 | 2666970.3913 | 1198767.5984 | 2666961.8664 | 1198763.1559 | 2666951.3788 | 1198753.0991 | 2666898.7439 | 1198693.1521 | 2666880.8895 | 1198672.44 | 2666870.3519 | 1198667.5081 | 2666854.5743 | 1198670.1221 | 2666841.8577 | 1198678.2181 | 2666841.1126 | 1198678.8142
37 | 2666974.2775 | 1198768.1864 | 2666978.1684 | 1198768.7751 | 2666983.4419 | 1198767.654
38 | 2667009.8375 | 1198752.6648 | 2667001.0309 | 1198759.0921 | 2666987.855 | 1198766.7157 | 2666983.4419 | 1198767.654
39 | 2667009.8375 | 1198752.6648 | 2667005.2896 | 1198741.2737 | 2666984.941 | 1198706.7029 | 2666964.3187 | 1198663.2348 | 2666947.3329 | 1198635.0167 | 2666945.7311 | 1198627.8235
40 | 2667009.8375 | 1198752.6648 | 2667017.5653 | 1198766.9594
41 | 2666945.7311 | 1198627.8235 | 2666943.5553 | 1198618.0532 | 2666945.0968 | 1198598.7367 | 2666951.0985 | 1198574.1893 | 2666952.4241 | 1198554.4257 | 2666947.6563 | 1198507.5666 | 2666940.3606 | 1198489.8966 | 2666925.0599 | 1198463.5666
42 | 2667113.1859 | 1199010.0552 | 2667110.4555 | 1199010.4359 | 2667107.2835 | 1199008.0989 | 2667100.755 | 1198985.9458 | 2667081.7455 | 1198940.0717 | 2667070.7551 | 1198919.9031 | 2667041.6288 | 1198876.3838 | 2667033.7012 | 1198860.1297 | 2667030.4195 | 1198847.1963 | 2667027.8304 | 1198813.9252 | 2667025.2532 | 1198793.851 | 2667019.1257 | 1198769.8458 | 2667017.5653 | 1198766.9594
43 | 2666325.9764 | 1198683.1829 | 2666325.5965 | 1198673.7915
44 | 2666325.9764 | 1198683.1829 | 2666326.3299 | 1198691.9195 | 2666316.9529 | 1198713.6842
45 | 2666316.9529 | 1198713.6842 | 2666303.5526 | 1198744.7873 | 2666296.477 | 1198774.7146
46 | 2666291.2362 | 1198796.8812 | 2666296.477 | 1198774.7146
47 | 2666082.4736 | 1199009.5362 | 2666076.2544 | 1198996.2664
48 | 2666082.4736 | 1199009.5362 | 2666084.6669 | 1199014.2158
49 | 2666093.6131 | 1199028.9768 | 2666084.9591 | 1199014.8394 | 2666084.6669 | 1199014.2158
50 | 2666093.6131 | 1199028.9768 | 2666099.0203 | 1199052.068
51 | 2666093.6131 | 1199028.9768 | 2666115.5593 | 1199041.658
52 | 2666080.424 | 1199092.2244 | 2666087.0453 | 1199096.8113 | 2666101.9685 | 1199105.2146 | 2666107.6956 | 1199104.4441 | 2666109.014 | 1199097.4656 | 2666102.0987 | 1199065.2144 | 2666099.0203 | 1199052.068
53 | 2666123.5079 | 1199046.2509 | 2666115.5593 | 1199041.658
54 | 2666123.5079 | 1199046.2509 | 2666137.4813 | 1199073.0548 | 2666149.8531 | 1199090.5821
55 | 2666123.5079 | 1199046.2509 | 2666179.7101 | 1199047.1399 | 2666213.8952 | 1199035.0112
56 | 2667113.1859 | 1199010.0552 | 2667115.6354 | 1199001.4554 | 2667115.9518 | 1198978.0338 | 2667112.6652 | 1198954.027 | 2667112.6652 | 1198954.027
57 | 2667151.3853 | 1198990.7726 | 2667132.2405 | 1199003.0649 | 2667120.3016 | 1199004.3206 | 2667113.1859 | 1199010.0552
58 | 2667112.6652 | 1198954.027 | 2667108.6802 | 1198939.2408
59 | 2667151.3853 | 1198990.7726 | 2667179.483 | 1199020.6727 | 2667203.0618 | 1199058.2935 | 2667210.2318 | 1199062.6322
60 | 2666925.0599 | 1198463.5666 | 2666912.6189 | 1198442.1577
61 | 2667210.2318 | 1199062.6322 | 2667219.4522 | 1199062.0466 | 2667227.1148 | 1199055.7623 | 2667227.0241 | 1199042.8425 | 2667200.6494 | 1199009.4038 | 2667193.035 | 1198905.067 | 2667177.8761 | 1198822.2028 | 2667177.7233 | 1198801.9223 | 2667184.5822 | 1198765.1053
62 | 2666770.2424 | 1199100.2587 | 2666782.4848 | 1199091.3857
63 | 2666770.2424 | 1199100.2587 | 2666766.8553 | 1199111.0273 | 2666765.1661 | 1199122.5042 | 2666763.9206 | 1199125.9587
64 | 2666770.2424 | 1199100.2587 | 2666750.2093 | 1199103.5592 | 2666736.172 | 1199103.8694 | 2666722.73 | 1199101.6826
65 | 2666763.9206 | 1199125.9587 | 2666762.4315 | 1199130.0893 | 2666753.07 | 1199145.3605 | 2666743.2195 | 1199156.0228
66 | 2666722.73 | 1199101.6826 | 2666671.0171 | 1199093.2696 | 2666652.9912 | 1199088.6659 | 2666640.7276 | 1199081.5027 | 2666638.1713 | 1199078.7815
67 | 2666723.5574 | 1199177.2406 | 2666724.5126 | 1199176.2714 | 2666743.2195 | 1199156.0228
68 | 2666625.776 | 1199069.1972 | 2666630.7113 | 1199070.8403 | 2666638.1713 | 1199078.7815
69 | 2666625.6443 | 1199069.1533 | 2666625.776 | 1199069.1972
70 | 2666612.2608 | 1199064.6977 | 2666625.6443 | 1199069.1533
71 | 2666723.5574 | 1199177.2406 | 2666677.7935 | 1199223.6785 | 2666645.4242 | 1199261.2289 | 2666636.8502 | 1199275.5753 | 2666635.296 | 1199278.6679
72 | 2666621.1832 | 1199306.7503 | 2666635.296 | 1199278.6679
73 | 2666149.8531 | 1199090.5821 | 2666176.3163 | 1199128.0727 | 2666211.161 | 1199172.1588
74 | 2666238.0342 | 1198994.5809 | 2666222.6322 | 1199026.0358 | 2666214.7768 | 1199034.6984 | 2666213.8952 | 1199035.0112
75 | 2666238.0342 | 1198994.5809 | 2666243.9488 | 1198982.5016 | 2666242.0949 | 1198964.9595 | 2666244.7618 | 1198946.2557 | 2666272.425 | 1198899.7122 | 2666276.2339 | 1198892.717 | 2666278.8058 | 1198885.3411 | 2666279.197 | 1198878.2189 | 2666277.5519 | 1198865.8822 | 2666277.2287 | 1198859.3192 | 2666278.2406 | 1198851.8482 | 2666282.4897 | 1198833.876
76 | 2666282.4897 | 1198833.876 | 2666287.7893 | 1198811.4605
77 | 2666291.2362 | 1198796.8812 | 2666287.7893 | 1198811.4605

## bus_geodata
| x | y | coords
0 | 2666824.2149 | 1198946.0456
1 | 2666804.9672 | 1198960.452
2 | 2666854.8588 | 1198923.1095
3 | 2666847.521 | 1199009.2888
4 | 2666691.7655 | 1198812.2889
5 | 2666867.6587 | 1199031.3839
6 | 2666681.6393 | 1198788.9176
7 | 2666637.9236 | 1198737.3168
8 | 2666707.411 | 1198772.9354
9 | 2666627.481 | 1198866.4002
10 | 2666863.8451 | 1199033.9873
11 | 2666621.4352 | 1198723.2741
12 | 2666619.0884 | 1198728.1731
13 | 2666587.598 | 1198707.6647
14 | 2666731.8276 | 1198757.0328
15 | 2666800.452 | 1199078.3635
16 | 2666481.6689 | 1198910.6081
17 | 2666791.6861 | 1199084.7168
18 | 2666748.1633 | 1198745.7081
19 | 2666759.2201 | 1198738.0429
20 | 2666798.1953 | 1198711.0231
21 | 2666644.301 | 1198634.7206
22 | 2666415.8084 | 1198630.1852
23 | 2666656.6175 | 1198587.0109
24 | 2666692.8732 | 1198619.9911
25 | 2666322.563 | 1198588.7496
26 | 2666313.0077 | 1198605.7316
27 | 2666509.3769 | 1198444.2093
28 | 2666738.0096 | 1198606.3036
29 | 2666324.5349 | 1198647.5502
30 | 2666758.7105 | 1198600.026
31 | 2666759.8944 | 1198599.667
32 | 2666767.6825 | 1198597.3053
33 | 2666841.1126 | 1198678.8142
34 | 2666820.7321 | 1198695.1191
35 | 2666974.2775 | 1198768.1864
36 | 2666983.4419 | 1198767.654
37 | 2667009.8375 | 1198752.6648
38 | 2666945.7311 | 1198627.8235
39 | 2667017.5653 | 1198766.9594
40 | 2666325.5965 | 1198673.7915
41 | 2666325.9764 | 1198683.1829
42 | 2666316.9529 | 1198713.6842
43 | 2666296.477 | 1198774.7146
44 | 2666076.2544 | 1198996.2664
45 | 2666082.4736 | 1199009.5362
46 | 2666084.6669 | 1199014.2158
47 | 2666093.6131 | 1199028.9768
48 | 2666099.0203 | 1199052.068
49 | 2666115.5593 | 1199041.658
50 | 2666080.424 | 1199092.2244
51 | 2666123.5079 | 1199046.2509
52 | 2667113.1859 | 1199010.0552
53 | 2667112.6652 | 1198954.027
54 | 2667151.3853 | 1198990.7726
55 | 2666925.0599 | 1198463.5666
56 | 2667108.6802 | 1198939.2408
57 | 2667210.2318 | 1199062.6322
58 | 2666912.6188 | 1198442.1577
59 | 2667184.5822 | 1198765.1053
60 | 2666782.4848 | 1199091.3857
61 | 2666770.2424 | 1199100.2587
62 | 2666763.9206 | 1199125.9587
63 | 2666722.73 | 1199101.6826
64 | 2666743.2195 | 1199156.0228
65 | 2666638.1713 | 1199078.7815
66 | 2666625.776 | 1199069.1972
67 | 2666625.6443 | 1199069.1533
68 | 2666612.2608 | 1199064.6977
69 | 2666723.5574 | 1199177.2406
70 | 2666635.296 | 1199278.6679
71 | 2666621.1832 | 1199306.7503
72 | 2666149.8531 | 1199090.5821
73 | 2666213.8952 | 1199035.0112
74 | 2666238.0342 | 1198994.5809
75 | 2666282.4897 | 1198833.876
76 | 2666287.7893 | 1198811.4605
77 | 2666291.2362 | 1198796.8812
78 | 2666211.161 | 1199172.1588
79 | 2666481.6689 | 1198910.6081

## line_std_types
| c_nf_per_km | r_ohm_per_km | x_ohm_per_km | max_i_ka | type | q_mm2 | alpha | voltage_rating
NAYY 4x50 SE | 210 | 0.642 | 0.083 | 0.142 | cs | 50 | 0.00403 | LV
NAYY 4x120 SE | 264 | 0.225 | 0.08 | 0.242 | cs | 120 | 0.00403 | LV
NAYY 4x150 SE | 261 | 0.208 | 0.08 | 0.27 | cs | 150 | 0.00403 | LV
NA2XS2Y 1x95 RM/25 12/20 kV | 216 | 0.313 | 0.132 | 0.252 | cs | 95 | 0.00403 | MV
NA2XS2Y 1x185 RM/25 12/20 kV | 273 | 0.161 | 0.117 | 0.362 | cs | 185 | 0.00403 | MV
NA2XS2Y 1x240 RM/25 12/20 kV | 304 | 0.122 | 0.112 | 0.421 | cs | 240 | 0.00403 | MV
NA2XS2Y 1x95 RM/25 6/10 kV | 315 | 0.313 | 0.123 | 0.249 | cs | 95 | 0.00403 | MV
NA2XS2Y 1x185 RM/25 6/10 kV | 406 | 0.161 | 0.11 | 0.358 | cs | 185 | 0.00403 | MV
NA2XS2Y 1x240 RM/25 6/10 kV | 456 | 0.122 | 0.105 | 0.416 | cs | 240 | 0.00403 | MV
NA2XS2Y 1x150 RM/25 12/20 kV | 250 | 0.206 | 0.116 | 0.319 | cs | 150 | 0.00403 | MV
NA2XS2Y 1x120 RM/25 12/20 kV | 230 | 0.253 | 0.119 | 0.283 | cs | 120 | 0.00403 | MV
NA2XS2Y 1x70 RM/25 12/20 kV | 190 | 0.443 | 0.132 | 0.22 | cs | 70 | 0.00403 | MV
NA2XS2Y 1x150 RM/25 6/10 kV | 360 | 0.206 | 0.11 | 0.315 | cs | 150 | 0.00403 | MV
NA2XS2Y 1x120 RM/25 6/10 kV | 340 | 0.253 | 0.113 | 0.28 | cs | 120 | 0.00403 | MV
NA2XS2Y 1x70 RM/25 6/10 kV | 280 | 0.443 | 0.123 | 0.217 | cs | 70 | 0.00403 | MV
N2XS(FL)2Y 1x120 RM/35 64/110 kV | 112 | 0.153 | 0.166 | 0.366 | cs | 120 | 0.00393 | HV
N2XS(FL)2Y 1x185 RM/35 64/110 kV | 125 | 0.099 | 0.156 | 0.457 | cs | 185 | 0.00393 | HV
N2XS(FL)2Y 1x240 RM/35 64/110 kV | 135 | 0.075 | 0.149 | 0.526 | cs | 240 | 0.00393 | HV
N2XS(FL)2Y 1x300 RM/35 64/110 kV | 144 | 0.06 | 0.144 | 0.588 | cs | 300 | 0.00393 | HV
15-AL1/3-ST1A 0.4 | 11 | 1.8769 | 0.35 | 0.105 | ol | 16 | 0.00403 | LV
24-AL1/4-ST1A 0.4 | 11.25 | 1.2012 | 0.335 | 0.14 | ol | 24 | 0.00403 | LV
48-AL1/8-ST1A 0.4 | 12.2 | 0.5939 | 0.3 | 0.21 | ol | 48 | 0.00403 | LV
94-AL1/15-ST1A 0.4 | 13.2 | 0.306 | 0.29 | 0.35 | ol | 94 | 0.00403 | LV
34-AL1/6-ST1A 10.0 | 9.7 | 0.8342 | 0.36 | 0.17 | ol | 34 | 0.00403 | MV
48-AL1/8-ST1A 10.0 | 10.1 | 0.5939 | 0.35 | 0.21 | ol | 48 | 0.00403 | MV
70-AL1/11-ST1A 10.0 | 10.4 | 0.4132 | 0.339 | 0.29 | ol | 70 | 0.00403 | MV
94-AL1/15-ST1A 10.0 | 10.75 | 0.306 | 0.33 | 0.35 | ol | 94 | 0.00403 | MV
122-AL1/20-ST1A 10.0 | 11.1 | 0.2376 | 0.323 | 0.41 | ol | 122 | 0.00403 | MV
149-AL1/24-ST1A 10.0 | 11.25 | 0.194 | 0.315 | 0.47 | ol | 149 | 0.00403 | MV
34-AL1/6-ST1A 20.0 | 9.15 | 0.8342 | 0.382 | 0.17 | ol | 34 | 0.00403 | MV
48-AL1/8-ST1A 20.0 | 9.5 | 0.5939 | 0.372 | 0.21 | ol | 48 | 0.00403 | MV
70-AL1/11-ST1A 20.0 | 9.7 | 0.4132 | 0.36 | 0.29 | ol | 70 | 0.00403 | MV
94-AL1/15-ST1A 20.0 | 10 | 0.306 | 0.35 | 0.35 | ol | 94 | 0.00403 | MV
122-AL1/20-ST1A 20.0 | 10.3 | 0.2376 | 0.344 | 0.41 | ol | 122 | 0.00403 | MV
149-AL1/24-ST1A 20.0 | 10.5 | 0.194 | 0.337 | 0.47 | ol | 149 | 0.00403 | MV
184-AL1/30-ST1A 20.0 | 10.75 | 0.1571 | 0.33 | 0.535 | ol | 184 | 0.00403 | MV
243-AL1/39-ST1A 20.0 | 11 | 0.1188 | 0.32 | 0.645 | ol | 243 | 0.00403 | MV
48-AL1/8-ST1A 110.0 | 8 | 0.5939 | 0.46 | 0.21 | ol | 48 | 0.00403 | HV
70-AL1/11-ST1A 110.0 | 8.4 | 0.4132 | 0.45 | 0.29 | ol | 70 | 0.00403 | HV
94-AL1/15-ST1A 110.0 | 8.65 | 0.306 | 0.44 | 0.35 | ol | 94 | 0.00403 | HV
122-AL1/20-ST1A 110.0 | 8.5 | 0.2376 | 0.43 | 0.41 | ol | 122 | 0.00403 | HV
149-AL1/24-ST1A 110.0 | 8.75 | 0.194 | 0.41 | 0.47 | ol | 149 | 0.00403 | HV
184-AL1/30-ST1A 110.0 | 8.8 | 0.1571 | 0.4 | 0.535 | ol | 184 | 0.00403 | HV
243-AL1/39-ST1A 110.0 | 9 | 0.1188 | 0.39 | 0.645 | ol | 243 | 0.00403 | HV
305-AL1/39-ST1A 110.0 | 9.2 | 0.0949 | 0.38 | 0.74 | ol | 305 | 0.00403 | HV
490-AL1/64-ST1A 110.0 | 9.75 | 0.059 | 0.37 | 0.96 | ol | 490 | 0.00403 | HV
679-AL1/86-ST1A 110.0 | 9.95 | 0.042 | 0.36 | 1.15 | ol | 679 | 0.00403 | HV
490-AL1/64-ST1A 220.0 | 10 | 0.059 | 0.285 | 0.96 | ol | 490 | 0.00403 | HV
679-AL1/86-ST1A 220.0 | 11.7 | 0.042 | 0.275 | 1.15 | ol | 679 | 0.00403 | HV
490-AL1/64-ST1A 380.0 | 11 | 0.059 | 0.253 | 0.96 | ol | 490 | 0.00403 | HV
679-AL1/86-ST1A 380.0 | 14.6 | 0.042 | 0.25 | 1.15 | ol | 679 | 0.00403 | HV

## trafo_std_types
| i0_percent | pfe_kw | vkr_percent | sn_mva | vn_lv_kv | vn_hv_kv | vk_percent | shift_degree | vector_group | tap_side | tap_neutral | tap_min | tap_max | tap_step_degree | tap_step_percent | tap_phase_shifter
160 MVA 380/110 kV | 0.06 | 60 | 0.25 | 160 | 110 | 380 | 12.2 | 0 | Yy0 | hv | 0 | -9 | 9 | 0 | 1.5 | FALSE
100 MVA 220/110 kV | 0.06 | 55 | 0.26 | 100 | 110 | 220 | 12 | 0 | Yy0 | hv | 0 | -9 | 9 | 0 | 1.5 | FALSE
63 MVA 110/20 kV | 0.04 | 22 | 0.32 | 63 | 20 | 110 | 18 | 150 | YNd5 | hv | 0 | -9 | 9 | 0 | 1.5 | FALSE
40 MVA 110/20 kV | 0.05 | 18 | 0.34 | 40 | 20 | 110 | 16.2 | 150 | YNd5 | hv | 0 | -9 | 9 | 0 | 1.5 | FALSE
25 MVA 110/20 kV | 0.07 | 14 | 0.41 | 25 | 20 | 110 | 12 | 150 | YNd5 | hv | 0 | -9 | 9 | 0 | 1.5 | FALSE
63 MVA 110/10 kV | 0.04 | 22 | 0.32 | 63 | 10 | 110 | 18 | 150 | YNd5 | hv | 0 | -9 | 9 | 0 | 1.5 | FALSE
40 MVA 110/10 kV | 0.05 | 18 | 0.34 | 40 | 10 | 110 | 16.2 | 150 | YNd5 | hv | 0 | -9 | 9 | 0 | 1.5 | FALSE
25 MVA 110/10 kV | 0.07 | 14 | 0.41 | 25 | 10 | 110 | 12 | 150 | YNd5 | hv | 0 | -9 | 9 | 0 | 1.5 | FALSE
0.25 MVA 20/0.4 kV | 0.32 | 0.8 | 1.44 | 0.25 | 0.4 | 20 | 6 | 150 | Yzn5 | hv | 0 | -2 | 2 | 0 | 2.5 | FALSE
0.4 MVA 20/0.4 kV | 0.3375 | 1.35 | 1.425 | 0.4 | 0.4 | 20 | 6 | 150 | Dyn5 | hv | 0 | -2 | 2 | 0 | 2.5 | FALSE
0.63 MVA 20/0.4 kV | 0.2619 | 1.65 | 1.206 | 0.63 | 0.4 | 20 | 6 | 150 | Dyn5 | hv | 0 | -2 | 2 | 0 | 2.5 | FALSE
0.25 MVA 10/0.4 kV | 0.24 | 0.6 | 1.2 | 0.25 | 0.4 | 10 | 4 | 150 | Dyn5 | hv | 0 | -2 | 2 | 0 | 2.5 | FALSE
0.4 MVA 10/0.4 kV | 0.2375 | 0.95 | 1.325 | 0.4 | 0.4 | 10 | 4 | 150 | Dyn5 | hv | 0 | -2 | 2 | 0 | 2.5 | FALSE
0.63 MVA 10/0.4 kV | 0.1873 | 1.18 | 1.0794 | 0.63 | 0.4 | 10 | 4 | 150 | Dyn5 | hv | 0 | -2 | 2 | 0 | 2.5 | FALSE

## trafo3w_std_types
| sn_hv_mva | sn_mv_mva | sn_lv_mva | vn_hv_kv | vn_mv_kv | vn_lv_kv | vk_hv_percent | vk_mv_percent | vk_lv_percent | vkr_hv_percent | vkr_mv_percent | vkr_lv_percent | pfe_kw | i0_percent | shift_mv_degree | shift_lv_degree | vector_group | tap_side | tap_neutral | tap_min | tap_max | tap_step_percent
63/25/38 MVA 110/20/10 kV | 63 | 25 | 38 | 110 | 20 | 10 | 10.4 | 10.4 | 10.4 | 0.28 | 0.32 | 0.35 | 35 | 0.89 | 0 | 0 | YN0yn0yn0 | hv | 0 | -10 | 10 | 1.2
63/25/38 MVA 110/10/10 kV | 63 | 25 | 38 | 110 | 10 | 10 | 10.4 | 10.4 | 10.4 | 0.28 | 0.32 | 0.35 | 35 | 0.89 | 0 | 0 | YN0yn0yn0 | hv | 0 | -10 | 10 | 1.2

## fuse_std_types
| fuse_type | i_rated_a | t_avg | t_min | t_total | x_avg | x_min | x_total
HV 100A | HV 100A | 100 | 0 | [10.0, 3.64, 0.854, 0.281, 0.1, 0.0531, 0.022, 0.01] | [10.0, 4.267, 1.21, 0.403, 0.1, 0.058, 0.022, 0.01] | 0 | [300.0, 350.0, 450.0, 550.0, 700.0, 850.0, 1200.0, 1752.0] | [600.0, 700.0, 900.0, 1150.0, 1665.0, 2000.0, 3000.0, 4313.0]
HV 10A | HV 10A | 10 | 0 | [10.0, 1675.0, 0.344, 0.156, 0.1, 0.0417, 0.0171, 0.01] | [10.0, 1.3, 0.3, 0.155, 0.1, 0.0555, 0.023, 0.01] | 0 | [30.0, 32.0, 35.0, 37.0, 39.0, 50.0, 70.0, 88.0] | [60.0, 70.0, 80.0, 87.0, 94.0, 110.0, 150.0, 216.0]
HV 125A | HV 125A | 125 | 0 | [10.0, 1.82, 0.344, 0.1, 0.0467, 0.0269, 0.01] | [10.0, 2.478, 0.426, 0.1, 0.0427, 0.0211, 0.01] | 0 | [375.0, 500.0, 700.0, 925.0, 1200.0, 1500.0, 2341.0] | [750.0, 1000.0, 1500.0, 2200.0, 3000.0, 4000.0, 5765.0]
HV 160A | HV 160A | 160 | 0 | [10.0, 4.15, 1.03, 0.198, 0.1, 0.051, 0.0172, 0.01] | [10.0, 2.3, 0.734, 0.274, 0.1, 0.046, 0.0177, 0.01] | 0 | [480.0, 550.0, 700.0, 1000.0, 1260.0, 1600.0, 2500.0, 3227.0] | [960.0, 1300.0, 1700.0, 2200.0, 2996.0, 4000.0, 6000.0, 7946.0]
HV 16A | HV 16A | 16 | 0 | [10.0, 0.352, 0.164, 0.1, 0.0649, 0.0342, 0.01] | [10.0, 2.34, 0.722, 0.181, 0.1, 0.055, 0.0296, 0.01] | 0 | [48.0, 60.0, 65.0, 71.0, 80.0, 100.0, 162.0] | [96.0, 110.0, 125.0, 150.0, 168.0, 200.0, 250.0, 398.0]
HV 200A | HV 200A | 200 | 0 | [10.0, 4.267, 1.21, 0.403, 0.1, 0.058, 0.022, 0.01] | [10.0, 3.73, 1.654, 0.328, 0.1, 0.0531, 0.019, 0.01] | 0 | [600.0, 700.0, 900.0, 1150.0, 1665.0, 2000.0, 3000.0, 4313.0] | [1200.0, 1500.0, 1800.0, 2700.0, 3960.0, 5000.0, 7500.0, 10620.0]
HV 20A | HV 20A | 20 | 0 | [10.0, 1.3, 0.3, 0.155, 0.1, 0.0555, 0.023, 0.01] | [10.0, 1.3, 0.161, 0.1, 0.0611, 0.0399, 0.0141, 0.01] | 0 | [60.0, 70.0, 80.0, 87.0, 94.0, 110.0, 150.0, 216.0] | [120.0, 150.0, 200.0, 223.0, 260.0, 300.0, 450.0, 532.0]
HV 25A | HV 25A | 25 | 0 | [10.0, 2.512, 0.833, 0.299, 0.1, 0.0372, 0.0223, 0.01] | [10.0, 3.125, 0.597, 0.198, 0.1, 0.0378, 0.022, 0.01] | 0 | [75.0, 82.0, 90.0, 100.0, 124.0, 170.0, 200.0, 289.0] | [150.0, 170.0, 210.0, 250.0, 294.0, 400.0, 500.0, 711.0]
HV 31.5A | HV 31.5A | 31.5 | 0 | [10.0, 2.34, 0.722, 0.181, 0.1, 0.055, 0.0296, 0.01] | [10.0, 2.84, 0.368, 0.164, 0.1, 0.0621, 0.0378, 0.0195, 0.01] | 0 | [95.0, 110.0, 125.0, 150.0, 165.0, 200.0, 250.0, 390.0] | [189.0, 220.0, 300.0, 350.0, 393.0, 450.0, 530.0, 700.0, 960.0]
HV 40A | HV 40A | 40 | 0 | [10.0, 1.3, 0.161, 0.1, 0.0611, 0.0399, 0.0141, 0.01] | [10.0, 2.05, 0.369, 0.198, 0.1, 0.051, 0.0298, 0.01] | 0 | [120.0, 150.0, 200.0, 223.0, 260.0, 300.0, 450.0, 532.0] | [240.0, 300.0, 400.0, 450.0, 530.0, 650.0, 800.0, 1311.0]
HV 50A | HV 50A | 50 | 0 | [10.0, 3.215, 0.597, 0.198, 0.1, 0.0378, 0.022, 0.01] | [10.0, 3.64, 0.854, 0.281, 0.1, 0.0531, 0.022, 0.01] | 0 | [150.0, 170.0, 210.0, 250.0, 294.0, 400.0, 500.0, 711.0] | [300.0, 350.0, 450.0, 550.0, 700.0, 850.0, 1200.0, 1752.0]
HV 6.3A | HV 6.3A | 6.3 | 0 | [10.0, 1.39, 0.344, 0.168, 0.1, 0.056, 0.0263, 0.01] | [10.0, 1.711, 0.516, 0.198, 0.1, 0.0634, 0.0303, 0.01] | 0 | [19.0, 19.5, 20.4, 20.8, 22.0, 25.0, 32.0, 48.0] | [38.0, 40.0, 43.0, 48.0, 53.0, 60.0, 75.0, 118.0]
HV 63A | HV 63A | 63 | 0 | [10.0, 2.84, 0.368, 0.164, 0.1, 0.0621, 0.0378, 0.0195, 0.01] | [10.0, 1.82, 0.344, 0.1, 0.0467, 0.0269, 0.01] | 0 | [189.0, 220.0, 300.0, 350.0, 393.0, 450.0, 530.0, 700.0, 961.0] | [378.0, 500.0, 700.0, 934.0, 1200.0, 1500.0, 2366.0]
HV 80A | HV 80A | 80 | 0 | [10.0, 2.05, 0.369, 0.198, 0.1, 0.051, 0.0298, 0.01] | [10.0, 4.15, 1.03, 0.198, 0.1, 0.051, 0.0172, 0.01] | 0 | [240.0, 300.0, 400.0, 450.0, 530.0, 650.0, 800.0, 1311.0] | [480.0, 550.0, 700.0, 1000.0, 1260.0, 1600.0, 2500.0, 3227.0]
Siemens NH-1-100 | Siemens NH-1-100 | 100 | [5400.0, 2000.0, 400.0, 20.0, 1.0, 0.2, 0.012, 0.004] | 0 | 0 | [150.0, 190.0, 250.0, 430.0, 900.0, 1250.0, 2700.0, 3600.0] | 0 | 0
Siemens NH-1-125 | Siemens NH-1-125 | 125 | [4800.0, 120.0, 7.0, 0.1, 0.004] | 0 | 0 | [180.0, 400.0, 740.0, 2000.0, 4250.0] | 0 | 0
Siemens NH-1-16 | Siemens NH-1-16 | 16 | [4000.0, 400.0, 2.0, 0.1, 0.04, 0.01] | 0 | 0 | [26.0, 35.0, 75.0, 150.0, 200.0, 300.0] | 0 | 0
Siemens NH-1-160 | Siemens NH-1-160 | 160 | [4800.0, 120.0, 7.0, 0.1, 0.004] | 0 | 0 | [210.0, 500.0, 900.0, 2300.0, 5000.0] | 0 | 0
Siemens NH-1-25 | Siemens NH-1-25 | 25 | [4000.0, 1000.0, 10.0, 0.2, 0.02, 0.01] | 0 | 0 | [40.0, 50.0, 100.0, 210.0, 400.0, 500.0] | 0 | 0
Siemens NH-1-50 | Siemens NH-1-50 | 50 | [4000.0, 40.0, 4.0, 1.0, 0.02, 0.01] | 0 | 0 | [86.0, 200.0, 300.0, 400.0, 1000.0, 1280.0] | 0 | 0
Siemens NH-1-63 | Siemens NH-1-63 | 63 | [4000.0, 100.0, 10.0, 2.0, 0.04, 0.01] | 0 | 0 | [100.0, 200.0, 300.0, 400.0, 1000.0, 1500.0] | 0 | 0
Siemens NH-1-80 | Siemens NH-1-80 | 80 | [4800.0, 120.0, 7.0, 0.1, 0.01] | 0 | 0 | [150.58, 250.0, 450.0, 1150.0, 2470.0] | 0 | 0
Siemens NH-2-1000 | Siemens NH-2-1000 | 1000 | [4800.0, 120.0, 7.0, 0.1, 0.004] | 0 | 0 | [1900.0, 3500.0, 8400.0, 24000.0, 52000.0] | 0 | 0
Siemens NH-2-200 | Siemens NH-2-200 | 200 | [4800.0, 120.0, 7.0, 0.1, 0.004] | 0 | 0 | [280.0, 650.0, 1200.0, 3000.0, 7000.0] | 0 | 0
Siemens NH-2-224 | Siemens NH-2-224 | 224 | [4800.0, 120.0, 7.0, 0.2, 0.04, 0.004] | 0 | 0 | [400.0, 750.0, 1453.0, 3025.0, 4315.0, 7600.0] | 0 | 0
Siemens NH-2-250 | Siemens NH-2-250 | 250 | [4800.0, 120.0, 7.0, 0.1, 0.004] | 0 | 0 | [450.0, 800.0, 1650.0, 4000.0, 8500.0] | 0 | 0
Siemens NH-2-315 | Siemens NH-2-315 | 315 | [4800.0, 120.0, 7.0, 0.1, 0.004] | 0 | 0 | [550.0, 920.0, 1900.0, 5000.0, 11000.0] | 0 | 0
Siemens NH-2-355 | Siemens NH-2-355 | 355 | [4800.0, 120.0, 6.0, 0.1, 0.004] | 0 | 0 | [650.0, 1116.27, 2350.0, 5840.0, 12790.0] | 0 | 0
Siemens NH-2-400 | Siemens NH-2-400 | 400 | [4800.0, 120.0, 7.0, 0.1, 0.004] | 0 | 0 | [720.0, 1350.0, 2800.0, 6500.0, 15000.0] | 0 | 0
Siemens NH-2-425 | Siemens NH-2-425 | 425 | [4800.0, 120.0, 7.0, 0.1, 0.004] | 0 | 0 | [850.0, 1500.0, 3050.0, 7500.0, 16500.0] | 0 | 0
Siemens NH-2-630 | Siemens NH-2-630 | 630 | [4800.0, 120.0, 7.0, 0.1, 0.004] | 0 | 0 | [1200.0, 2000.0, 4800.0, 12000.0, 26000.0] | 0 | 0

## res_bus
| vm_pu | va_degree | p_mw | q_mvar
0 | 0.98784 | -0.085384 | 0.00095761 | 0.00024
1 | 0.98791 | -0.084847 | 0 | 0
2 | 0.98777 | -0.085863 | 0.0012223 | 0.00030635
3 | 0.98696 | -0.091583 | 0.0015267 | 0.00038262
4 | 0.99132 | -0.060659 | 0 | 0
5 | 0.98659 | -0.094225 | 0 | 0
6 | 0.99049 | -0.066536 | 0 | 0
7 | 0.98878 | -0.078564 | 0.00037237 | 9.3325e-05
8 | 0.99019 | -0.068692 | 0.0014774 | 0.00037028
9 | 0.99426 | -0.040005 | 0.00032115 | 8.0487e-05
10 | 0.98654 | -0.094633 | 0 | 0
11 | 0.98824 | -0.082388 | 0 | 0
12 | 0.98814 | -0.083102 | 0 | 0
13 | 0.98744 | -0.088049 | 0.00027013 | 6.7702e-05
14 | 0.98997 | -0.070326 | 0.00040974 | 0.00010269
15 | 0.98558 | -0.10148 | 0.000121 | 3.0327e-05
16 | 1 | 0 | -0.073489 | -0.01831
17 | 0.98544 | -0.10242 | 0.00069093 | 0.00017316
18 | 0.98982 | -0.071357 | 0.00049583 | 0.00012427
19 | 0.98974 | -0.071987 | 0.00081043 | 0.00020311
20 | 0.98949 | -0.073816 | 0.00037801 | 9.4737e-05
21 | 0.98649 | -0.09478 | 0 | 0
22 | 0.98395 | -0.11277 | 0.0027326 | 0.00068486
23 | 0.98589 | -0.099032 | 0.00098181 | 0.00024607
24 | 0.98614 | -0.097288 | 0.0012505 | 0.0003134
25 | 0.98219 | -0.12525 | 0 | 0
26 | 0.98185 | -0.12765 | 0 | 0
27 | 0.98343 | -0.11654 | 0.0074028 | 0.0018553
28 | 0.9859 | -0.099013 | 0.00031474 | 7.8882e-05
29 | 0.98109 | -0.13308 | 0.0026425 | 0.00066228
30 | 0.9858 | -0.099733 | 0.0009743 | 0.00024418
31 | 0.98579 | -0.099762 | 0.0001984 | 4.9725e-05
32 | 0.98577 | -0.099935 | 0.002069 | 0.00051855
33 | 0.98927 | -0.075455 | 0.00038838 | 9.7336e-05
34 | 0.98936 | -0.074773 | 0.00083471 | 0.0002092
35 | 0.98874 | -0.079409 | 0.00035375 | 8.8657e-05
36 | 0.98872 | -0.079581 | 0.00028751 | 7.2057e-05
37 | 0.98866 | -0.080054 | 0 | 0
38 | 0.98849 | -0.081313 | 0.00023786 | 5.9614e-05
39 | 0.98865 | -0.080159 | 8.2191e-05 | 2.0599e-05
40 | 0.98067 | -0.13606 | 0.00065308 | 0.00016368
41 | 0.98053 | -0.13711 | 0.0012773 | 0.00032012
42 | 0.98004 | -0.14058 | 0.00034773 | 8.715e-05
43 | 0.97908 | -0.14743 | 0.0074172 | 0.0018589
44 | 0.9729 | -0.19177 | 0.00044023 | 0.00011033
45 | 0.97291 | -0.1917 | 0.0035889 | 0.00089947
46 | 0.97294 | -0.19148 | 0.00054846 | 0.00013746
47 | 0.97306 | -0.19065 | 0 | 0
48 | 0.97293 | -0.19158 | 0.00045399 | 0.00011378
49 | 0.97337 | -0.18843 | 0.0015477 | 0.00038789
50 | 0.97252 | -0.1945 | 0.0032723 | 0.00082013
51 | 0.9735 | -0.18747 | 0 | 0
52 | 0.98846 | -0.08162 | 0 | 0
53 | 0.98843 | -0.081837 | 0.00017608 | 4.4131e-05
54 | 0.98846 | -0.081682 | 0 | 0
55 | 0.98833 | -0.082402 | 0.00031154 | 7.808e-05
56 | 0.98843 | -0.081868 | 0.00019605 | 4.9135e-05
57 | 0.98845 | -0.08181 | 0 | 0
58 | 0.98832 | -0.082478 | 0.00030057 | 7.5331e-05
59 | 0.9884 | -0.082183 | 9.8324e-05 | 2.4642e-05
60 | 0.98532 | -0.10334 | 0.00040944 | 0.00010261
61 | 0.98516 | -0.10448 | 0 | 0
62 | 0.98492 | -0.10614 | 0.00066684 | 0.00016712
63 | 0.98506 | -0.10514 | 0.000637 | 0.00015965
64 | 0.98464 | -0.10817 | 0.00065871 | 0.00016509
65 | 0.98497 | -0.10578 | 0.00017239 | 4.3205e-05
66 | 0.98496 | -0.10587 | 0.00017972 | 4.5042e-05
67 | 0.98496 | -0.10587 | 0.00026514 | 6.6449e-05
68 | 0.98496 | -0.10588 | 7.1795e-05 | 1.7993e-05
69 | 0.98444 | -0.10958 | 0.0010325 | 0.00025876
70 | 0.98372 | -0.11469 | 0.0029 | 0.00072681
71 | 0.98369 | -0.11494 | 0.00076531 | 0.0001918
72 | 0.97307 | -0.19057 | 0.0052206 | 0.0013084
73 | 0.9756 | -0.17234 | 0.0009753 | 0.00024443
74 | 0.97676 | -0.16409 | 0.0034767 | 0.00087134
75 | 0.97843 | -0.15208 | 0.0009219 | 0.00023105
76 | 0.97867 | -0.1504 | 0.00094622 | 0.00023715
77 | 0.97883 | -0.14925 | 0.0011625 | 0.00029134
78 | 0.973 | -0.19107 | 0.00045802 | 0.00011479
79 | 0.99998 | 149.9947 | 0 | 0

## res_line
| p_from_mw | q_from_mvar | p_to_mw | q_to_mvar | pl_mw | ql_mvar | i_from_ka | i_to_ka | i_ka | vm_from_pu | va_from_degree | vm_to_pu | va_to_degree | loading_percent
0 | -0.00218 | -0.00054589 | 0.0021802 | 0.00054564 | 1.6176e-07 | -2.456e-07 | 0.0032837 | 0.0032836 | 0.0032837 | 0.98784 | -0.085384 | 0.98791 | -0.084847 | 1.2162
1 | 0.0012224 | 0.00030589 | -0.0012223 | -0.00030635 | 8.0977e-08 | -4.5884e-07 | 0.0018412 | 0.0018414 | 0.0018414 | 0.98784 | -0.085384 | 0.98777 | -0.085863 | 0.68199
2 | 0.010128 | 0.0025344 | -0.010119 | -0.0025316 | 9.4091e-06 | 2.79e-06 | 0.015254 | 0.015254 | 0.015254 | 0.98791 | -0.084847 | 0.98696 | -0.091583 | 5.6498
3 | -0.012309 | -0.00308 | 0.01235 | 0.0030934 | 4.1199e-05 | 1.3377e-05 | 0.018538 | 0.018537 | 0.018538 | 0.98791 | -0.084847 | 0.99132 | -0.060659 | 6.8658
4 | 0.0085923 | 0.002149 | -0.0085892 | -0.0021482 | 3.1298e-06 | 8.2186e-07 | 0.012953 | 0.012953 | 0.012953 | 0.98696 | -0.091583 | 0.98659 | -0.094225 | 4.7974
5 | -0.071758 | -0.018004 | 0.071964 | 0.01808 | 0.0002062 | 7.5993e-05 | 0.10772 | 0.10772 | 0.10772 | 0.99132 | -0.060659 | 0.99426 | -0.040005 | 13.2985
6 | 0.059408 | 0.014911 | -0.059359 | -0.014893 | 4.8437e-05 | 1.7498e-05 | 0.089181 | 0.089182 | 0.089182 | 0.99132 | -0.060659 | 0.99049 | -0.066536 | 11.0101
7 | 0.0085892 | 0.0021482 | -0.0085887 | -0.002148 | 4.8253e-07 | 1.2674e-07 | 0.012953 | 0.012953 | 0.012953 | 0.98659 | -0.094225 | 0.98654 | -0.094633 | 4.7974
8 | 0.052514 | 0.013196 | -0.052426 | -0.013165 | 8.7779e-05 | 3.1149e-05 | 0.078904 | 0.078905 | 0.078905 | 0.99049 | -0.066536 | 0.98878 | -0.078564 | 9.7414
9 | 0.0068457 | 0.0016966 | -0.0068437 | -0.0016962 | 1.9988e-06 | 3.7858e-07 | 0.010278 | 0.010278 | 0.010278 | 0.99049 | -0.066536 | 0.99019 | -0.068692 | 3.8066
10 | 0.052054 | 0.013072 | -0.052026 | -0.013062 | 2.7652e-05 | 9.8026e-06 | 0.078345 | 0.078345 | 0.078345 | 0.98878 | -0.078564 | 0.98824 | -0.082388 | 9.6722
11 | 0.0053663 | 0.001326 | -0.0053651 | -0.0013259 | 1.1809e-06 | 7.9332e-08 | 0.0080575 | 0.0080577 | 0.0080577 | 0.99019 | -0.068692 | 0.98997 | -0.070326 | 2.9843
12 | -0.072285 | -0.01816 | 0.072689 | 0.01831 | 0.00040446 | 0.00014906 | 0.1082 | 0.1082 | 0.1082 | 0.99426 | -0.040005 | 1 | 0 | 13.3577
13 | 0.0085887 | 0.002148 | -0.0085806 | -0.0021459 | 8.1028e-06 | 2.1292e-06 | 0.012953 | 0.012953 | 0.012953 | 0.98654 | -0.094633 | 0.98558 | -0.10148 | 4.7975
14 | 0.01324 | 0.0033184 | -0.013217 | -0.0033109 | 2.2684e-05 | 7.5547e-06 | 0.019936 | 0.019936 | 0.019936 | 0.98824 | -0.082388 | 0.98649 | -0.09478 | 7.3839
15 | 0.038786 | 0.0097438 | -0.038782 | -0.0097425 | 3.8532e-06 | 1.2733e-06 | 0.058409 | 0.058409 | 0.058409 | 0.98824 | -0.082388 | 0.98814 | -0.083102 | 7.211
16 | 0.038782 | 0.0097425 | -0.038755 | -0.0097337 | 2.6668e-05 | 8.8136e-06 | 0.058409 | 0.05841 | 0.05841 | 0.98814 | -0.083102 | 0.98744 | -0.088049 | 7.2111
17 | 0.038485 | 0.009666 | -0.038353 | -0.0096225 | 0.00013191 | 4.3528e-05 | 0.058003 | 0.058005 | 0.058005 | 0.98744 | -0.088049 | 0.98395 | -0.11277 | 7.1611
18 | 0.0049553 | 0.0012232 | -0.0049547 | -0.0012232 | 6.8691e-07 | 8.6642e-09 | 0.0074418 | 0.0074419 | 0.0074419 | 0.98997 | -0.070326 | 0.98982 | -0.071357 | 2.7562
19 | 0.0084596 | 0.0021156 | -0.0084585 | -0.0021153 | 1.1017e-06 | 2.858e-07 | 0.012771 | 0.012771 | 0.012771 | 0.98558 | -0.10148 | 0.98544 | -0.10242 | 4.7299
20 | 0.0077675 | 0.0019421 | -0.0077666 | -0.0019419 | 9.7524e-07 | 2.3033e-07 | 0.011727 | 0.011727 | 0.011727 | 0.98544 | -0.10242 | 0.98532 | -0.10334 | 4.3435
21 | 0.0044588 | 0.0010989 | -0.0044584 | -0.0010989 | 3.7647e-07 | -2.8121e-08 | 0.0066965 | 0.0066965 | 0.0066965 | 0.98982 | -0.071357 | 0.98974 | -0.071987 | 2.4802
22 | 0.003648 | 0.00089582 | -0.0036471 | -0.00089609 | 8.8812e-07 | -2.6774e-07 | 0.0054781 | 0.0054783 | 0.0054783 | 0.98974 | -0.071987 | 0.98949 | -0.073816 | 2.029
23 | 0.0032691 | 0.00080135 | -0.0032687 | -0.00080155 | 4.1504e-07 | -1.9472e-07 | 0.0049099 | 0.00491 | 0.00491 | 0.98949 | -0.073816 | 0.98936 | -0.074773 | 1.8185
24 | 0.0084076 | 0.0021067 | -0.0084026 | -0.0021054 | 4.945e-06 | 1.2732e-06 | 0.012682 | 0.012682 | 0.012682 | 0.98649 | -0.09478 | 0.98589 | -0.099032 | 4.697
25 | 0.0048099 | 0.0012042 | -0.0048082 | -0.0012042 | 1.667e-06 | -6.6396e-09 | 0.0072547 | 0.007255 | 0.007255 | 0.98649 | -0.09478 | 0.98614 | -0.097288 | 2.687
26 | 0.035621 | 0.0089376 | -0.035559 | -0.0089178 | 6.1598e-05 | 1.9811e-05 | 0.053873 | 0.053874 | 0.053874 | 0.98395 | -0.11277 | 0.98219 | -0.12525 | 6.6511
27 | 0.0074208 | 0.0018593 | -0.0074028 | -0.0018553 | 1.7959e-05 | 3.9893e-06 | 0.0112 | 0.011201 | 0.011201 | 0.98589 | -0.099032 | 0.98343 | -0.11654 | 4.1486
28 | 0.0035577 | 0.00089082 | -0.0035569 | -0.00089109 | 8.4814e-07 | -2.754e-07 | 0.0053681 | 0.0053683 | 0.0053683 | 0.98614 | -0.097288 | 0.9859 | -0.099013 | 1.9883
29 | 0.035559 | 0.0089178 | -0.035547 | -0.008914 | 1.1798e-05 | 3.7958e-06 | 0.053874 | 0.053874 | 0.053874 | 0.98219 | -0.12525 | 0.98185 | -0.12765 | 6.6511
30 | 0.035547 | 0.008914 | -0.035521 | -0.0089054 | 2.6761e-05 | 8.6119e-06 | 0.053874 | 0.053875 | 0.053875 | 0.98185 | -0.12765 | 0.98109 | -0.13308 | 6.6512
31 | 0.0032421 | 0.00081221 | -0.0032418 | -0.00081236 | 3.2321e-07 | -1.5151e-07 | 0.0048932 | 0.0048933 | 0.0048933 | 0.9859 | -0.099013 | 0.9858 | -0.099733 | 1.8123
32 | 0.032878 | 0.0082431 | -0.032864 | -0.0082389 | 1.3584e-05 | 4.2302e-06 | 0.049867 | 0.049867 | 0.049867 | 0.98109 | -0.13308 | 0.98067 | -0.13606 | 6.1565
33 | 0.0022675 | 0.00056818 | -0.0022675 | -0.00056819 | 9.0436e-09 | -1.2294e-08 | 0.0034227 | 0.0034227 | 0.0034227 | 0.9858 | -0.099733 | 0.98579 | -0.099762 | 1.2677
34 | 0.0020691 | 0.00051847 | -0.002069 | -0.00051855 | 4.9536e-08 | -8.4701e-08 | 0.0031232 | 0.0031232 | 0.0031232 | 0.98579 | -0.099762 | 0.98577 | -0.099935 | 1.1568
35 | -0.0024338 | -0.0005926 | 0.002434 | 0.00059235 | 2.1753e-07 | -2.5147e-07 | 0.0036547 | 0.0036546 | 0.0036547 | 0.98927 | -0.075455 | 0.98936 | -0.074773 | 1.3536
36 | 0.0020454 | 0.00049526 | -0.0020444 | -0.00049715 | 1.0525e-06 | -1.8903e-06 | 0.0030706 | 0.0030713 | 0.0030713 | 0.98927 | -0.075455 | 0.98874 | -0.079409 | 1.1375
37 | 0.0016906 | 0.0004085 | -0.0016906 | -0.0004086 | 3.7517e-08 | -1.0519e-07 | 0.002539 | 0.002539 | 0.002539 | 0.98874 | -0.079409 | 0.98872 | -0.079581 | 0.94038
38 | 0.0014031 | 0.00033654 | -0.001403 | -0.0003369 | 8.4824e-08 | -3.6027e-07 | 0.0021063 | 0.0021065 | 0.0021065 | 0.98872 | -0.079581 | 0.98866 | -0.080054 | 0.78018
39 | 0.00085022 | 0.0002088 | -0.00085007 | -0.00021055 | 1.436e-07 | -1.75e-06 | 0.0012781 | 0.0012788 | 0.0012788 | 0.98866 | -0.080054 | 0.98849 | -0.081313 | 0.47362
40 | 0.00055276 | 0.0001281 | -0.00055275 | -0.00012831 | 6.9587e-09 | -2.057e-07 | 0.00082838 | 0.00082845 | 0.00082845 | 0.98866 | -0.080054 | 0.98865 | -0.080159 | 0.30683
41 | 0.00061221 | 0.00015094 | -0.00061212 | -0.0001531 | 9.0602e-08 | -2.1586e-06 | 0.00092071 | 0.00092148 | 0.00092148 | 0.98849 | -0.081313 | 0.98833 | -0.082402 | 0.34129
42 | 0.00047056 | 0.00010771 | -0.00047048 | -0.00011111 | 8.3158e-08 | -3.4024e-06 | 0.00070476 | 0.0007059 | 0.0007059 | 0.98865 | -0.080159 | 0.98846 | -0.08162 | 0.26144
43 | 0.032211 | 0.0080752 | -0.032207 | -0.0080738 | 4.6703e-06 | 1.4406e-06 | 0.048876 | 0.048877 | 0.048877 | 0.98067 | -0.13606 | 0.98053 | -0.13711 | 6.0341
44 | 0.030929 | 0.0077536 | -0.030915 | -0.0077491 | 1.4867e-05 | 4.4912e-06 | 0.046938 | 0.046939 | 0.046939 | 0.98053 | -0.13711 | 0.98004 | -0.14058 | 5.7949
45 | 0.030567 | 0.007662 | -0.030538 | -0.0076533 | 2.8951e-05 | 8.6947e-06 | 0.046411 | 0.046411 | 0.046411 | 0.98004 | -0.14058 | 0.97908 | -0.14743 | 5.7298
46 | 0.023121 | 0.0057944 | -0.023115 | -0.005793 | 5.8499e-06 | 1.3908e-06 | 0.035139 | 0.035139 | 0.035139 | 0.97908 | -0.14743 | 0.97883 | -0.14925 | 4.3382
47 | -0.00044023 | -0.00011033 | 0.00044023 | 0.00011015 | 4.1453e-09 | -1.8039e-07 | 0.00067331 | 0.00067324 | 0.00067331 | 0.9729 | -0.19177 | 0.97291 | -0.1917 | 0.24937
48 | -0.0040291 | -0.0010096 | 0.0040293 | 0.0010096 | 1.2246e-07 | -1.708e-08 | 0.0061623 | 0.0061623 | 0.0061623 | 0.97291 | -0.1917 | 0.97294 | -0.19148 | 2.2823
49 | -0.0045777 | -0.0011471 | 0.0045783 | 0.001147 | 5.2804e-07 | -1.1342e-08 | 0.0070011 | 0.007001 | 0.0070011 | 0.97294 | -0.19148 | 0.97306 | -0.19065 | 2.593
50 | 0.0037281 | 0.00093326 | -0.0037277 | -0.00093337 | 4.8094e-07 | -1.0958e-07 | 0.0057007 | 0.0057008 | 0.0057008 | 0.97306 | -0.19065 | 0.97293 | -0.19158 | 2.1114
51 | -0.0083064 | -0.0020803 | 0.0083089 | 0.002081 | 2.5517e-06 | 6.6646e-07 | 0.012702 | 0.012702 | 0.012702 | 0.97306 | -0.19065 | 0.97337 | -0.18843 | 4.7043
52 | 0.0032737 | 0.00081958 | -0.0032723 | -0.00082013 | 1.3225e-06 | -5.4089e-07 | 0.0050065 | 0.0050069 | 0.0050069 | 0.97293 | -0.19158 | 0.97252 | -0.1945 | 1.8544
53 | -0.0098566 | -0.0024689 | 0.0098579 | 0.0024692 | 1.3005e-06 | 3.8608e-07 | 0.015068 | 0.015068 | 0.015068 | 0.97337 | -0.18843 | 0.9735 | -0.18747 | 5.5806
54 | 0.0056811 | 0.0014222 | -0.0056786 | -0.0014219 | 2.4315e-06 | 2.9291e-07 | 0.0086831 | 0.0086833 | 0.0086833 | 0.9735 | -0.18747 | 0.97307 | -0.19057 | 3.216
55 | -0.015539 | -0.0038915 | 0.015572 | 0.0039028 | 3.2553e-05 | 1.1368e-05 | 0.023751 | 0.02375 | 0.023751 | 0.9735 | -0.18747 | 0.9756 | -0.17234 | 8.7965
56 | 0.00037215 | 9.2349e-05 | -0.00037214 | -9.307e-05 | 1.1076e-08 | -7.2119e-07 | 0.0005599 | 0.00056015 | 0.00056015 | 0.98846 | -0.08162 | 0.98843 | -0.081837 | 0.20746
57 | 9.833e-05 | 1.8765e-05 | -9.8329e-05 | -1.9326e-05 | 5.8462e-10 | -5.6123e-07 | 0.00014617 | 0.00014633 | 0.00014633 | 0.98846 | -0.08162 | 0.98846 | -0.081682 | 0.054196
58 | 0.00019605 | 4.8939e-05 | -0.00019605 | -4.9135e-05 | 8.3219e-10 | -1.9596e-07 | 0.00029507 | 0.00029514 | 0.00029514 | 0.98843 | -0.081837 | 0.98843 | -0.081868 | 0.10931
59 | 9.8329e-05 | 1.9326e-05 | -9.8328e-05 | -2.0526e-05 | 1.255e-09 | -1.2007e-06 | 0.00014633 | 0.00014668 | 0.00014668 | 0.98846 | -0.081682 | 0.98845 | -0.08181 | 0.054325
60 | 0.00030058 | 7.5015e-05 | -0.00030057 | -7.5331e-05 | 3.1635e-09 | -3.161e-07 | 0.00045243 | 0.00045254 | 0.00045254 | 0.98833 | -0.082402 | 0.98832 | -0.082478 | 0.16761
61 | 9.8328e-05 | 2.0526e-05 | -9.8324e-05 | -2.4642e-05 | 4.3507e-09 | -4.1158e-06 | 0.00014668 | 0.00014802 | 0.00014802 | 0.98845 | -0.08181 | 0.9884 | -0.082183 | 0.054824
62 | 0.0073571 | 0.0018393 | -0.007356 | -0.001839 | 1.1644e-06 | 2.5528e-07 | 0.011109 | 0.011109 | 0.011109 | 0.98532 | -0.10334 | 0.98516 | -0.10448 | 4.1145
63 | 0.0060297 | 0.0015088 | -0.0060284 | -0.0015086 | 1.3746e-06 | 1.9056e-07 | 0.0091067 | 0.0091068 | 0.0091068 | 0.98516 | -0.10448 | 0.98492 | -0.10614 | 3.3729
64 | 0.0013262 | 0.00033028 | -0.0013261 | -0.00033084 | 1.2002e-07 | -5.6447e-07 | 0.0020024 | 0.0020027 | 0.0020027 | 0.98516 | -0.10448 | 0.98506 | -0.10514 | 0.74172
65 | 0.0053615 | 0.0013414 | -0.00536 | -0.0013413 | 1.5072e-06 | 1.1124e-07 | 0.0080993 | 0.0080995 | 0.0080995 | 0.98492 | -0.10614 | 0.98464 | -0.10817 | 2.9998
66 | 0.00068911 | 0.0001712 | -0.00068905 | -0.00017231 | 6.0094e-08 | -1.1089e-06 | 0.0010404 | 0.0010408 | 0.0010408 | 0.98506 | -0.10514 | 0.98497 | -0.10578 | 0.38549
67 | 0.0047013 | 0.0011762 | -0.0047004 | -0.0011763 | 9.1101e-07 | -1.7483e-08 | 0.007104 | 0.0071042 | 0.0071042 | 0.98464 | -0.10817 | 0.98444 | -0.10958 | 2.6312
68 | 0.00051666 | 0.0001291 | -0.00051665 | -0.0001293 | 6.1178e-09 | -2.0253e-07 | 0.00078038 | 0.00078046 | 0.00078046 | 0.98497 | -0.10578 | 0.98496 | -0.10587 | 0.28906
69 | 0.00033693 | 8.4262e-05 | -0.00033693 | -8.4263e-05 | 2.2758e-11 | -1.7582e-09 | 0.00050895 | 0.00050895 | 0.00050895 | 0.98496 | -0.10587 | 0.98496 | -0.10587 | 0.1885
70 | 7.1795e-05 | 1.7814e-05 | -7.1795e-05 | -1.7993e-05 | 1.0349e-10 | -1.7949e-07 | 0.0001084 | 0.00010846 | 0.00010846 | 0.98496 | -0.10587 | 0.98496 | -0.10588 | 0.040171
71 | 0.0036679 | 0.00091751 | -0.0036653 | -0.00091822 | 2.5881e-06 | -7.191e-07 | 0.0055436 | 0.0055442 | 0.0055442 | 0.98444 | -0.10958 | 0.98372 | -0.11469 | 2.0534
72 | 0.00076533 | 0.00019142 | -0.00076531 | -0.0001918 | 2.6281e-08 | -3.8889e-07 | 0.0011575 | 0.0011577 | 0.0011577 | 0.98372 | -0.11469 | 0.98369 | -0.11494 | 0.42877
73 | 0.00045805 | 0.00011353 | -0.00045802 | -0.00011479 | 3.1232e-08 | -1.256e-06 | 0.00069999 | 0.00070044 | 0.00070044 | 0.97307 | -0.19057 | 0.973 | -0.19107 | 0.25942
74 | -0.016547 | -0.0041473 | 0.016566 | 0.004154 | 1.894e-05 | 6.6887e-06 | 0.025238 | 0.025238 | 0.025238 | 0.9756 | -0.17234 | 0.97676 | -0.16409 | 9.3473
75 | -0.020042 | -0.0050253 | 0.020076 | 0.0050317 | 3.3364e-05 | 6.3604e-06 | 0.030534 | 0.030532 | 0.030534 | 0.97676 | -0.16409 | 0.97843 | -0.15208 | 3.7696
76 | -0.020998 | -0.0052627 | 0.021003 | 0.0052637 | 4.8856e-06 | 1.011e-06 | 0.031934 | 0.031933 | 0.031934 | 0.97843 | -0.15208 | 0.97867 | -0.1504 | 3.9424
77 | -0.021949 | -0.0055009 | 0.021952 | 0.0055016 | 3.4704e-06 | 7.6992e-07 | 0.033372 | 0.033372 | 0.033372 | 0.97867 | -0.1504 | 0.97883 | -0.14925 | 4.12

## res_trafo
| p_hv_mw | q_hv_mvar | p_lv_mw | q_lv_mvar | pl_mw | ql_mvar | i_hv_ka | i_lv_ka | vm_hv_pu | va_hv_degree | vm_lv_pu | va_lv_degree | loading_percent
0 | 2.5187e-16 | 8.8016e-16 | 0.00079998 | 7.4552e-08 | 0.00079998 | 7.4552e-08 | 2.6429e-17 | 0.0011547 | 0.99998 | 149.9947 | 1 | 0 | 0.31999

## res_ext_grid
| p_mw | q_mvar
0 | 0.073837 | 0.018397

## res_load
| p_mw | q_mvar
0 | 0.00095761 | 0.00024
1 | 0.0012223 | 0.00030635
2 | 0.0015267 | 0.00038262
3 | 0.00037237 | 9.3325e-05
4 | 0.0014774 | 0.00037028
5 | 0.00032115 | 8.0487e-05
6 | 0.00027013 | 6.7702e-05
7 | 0.00040974 | 0.00010269
8 | 0.000121 | 3.0327e-05
9 | 0.00034724 | 8.7027e-05
10 | 0.00069093 | 0.00017316
11 | 0.00049583 | 0.00012427
12 | 0.00081043 | 0.00020311
13 | 0.00037801 | 9.4737e-05
14 | 0.0027326 | 0.00068486
15 | 0.00098181 | 0.00024607
16 | 0.0012505 | 0.0003134
17 | 0.0074028 | 0.0018553
18 | 0.00031474 | 7.8882e-05
19 | 0.0026425 | 0.00066228
20 | 0.0009743 | 0.00024418
21 | 0.0001984 | 4.9725e-05
22 | 0.002069 | 0.00051855
23 | 0.00038838 | 9.7336e-05
24 | 0.00083471 | 0.0002092
25 | 0.00035375 | 8.8657e-05
26 | 0.00028751 | 7.2057e-05
27 | 0.00023786 | 5.9614e-05
28 | 8.2191e-05 | 2.0599e-05
29 | 0.00065308 | 0.00016368
30 | 0.0012773 | 0.00032012
31 | 0.00034773 | 8.715e-05
32 | 0.0074172 | 0.0018589
33 | 0.00044023 | 0.00011033
34 | 0.0035889 | 0.00089947
35 | 0.00054846 | 0.00013746
36 | 0.00045399 | 0.00011378
37 | 0.0015477 | 0.00038789
38 | 0.0032723 | 0.00082013
39 | 0.00017608 | 4.4131e-05
40 | 0.00031154 | 7.808e-05
41 | 0.00019605 | 4.9135e-05
42 | 0.00030057 | 7.5331e-05
43 | 9.8324e-05 | 2.4642e-05
44 | 0.00040944 | 0.00010261
45 | 0.00066684 | 0.00016712
46 | 0.000637 | 0.00015965
47 | 0.00065871 | 0.00016509
48 | 0.00017239 | 4.3205e-05
49 | 0.00017972 | 4.5042e-05
50 | 0.00026514 | 6.6449e-05
51 | 7.1795e-05 | 1.7993e-05
52 | 0.0010325 | 0.00025876
53 | 0.0029 | 0.00072681
54 | 0.00076531 | 0.0001918
55 | 0.0052206 | 0.0013084
56 | 0.0009753 | 0.00024443
57 | 0.0034767 | 0.00087134
58 | 0.0009219 | 0.00023105
59 | 0.00094622 | 0.00023715
60 | 0.0011625 | 0.00029134
61 | 0.00045802 | 0.00011479

## dtypes
| element | column | dtype
0 | bus | name | object
1 | bus | vn_kv | float64
2 | bus | type | object
3 | bus | zone | object
4 | bus | in_service | bool
5 | load | name | object
6 | load | bus | uint32
7 | load | p_mw | float64
8 | load | q_mvar | float64
9 | load | const_z_percent | float64
10 | load | const_i_percent | float64
11 | load | sn_mva | float64
12 | load | scaling | float64
13 | load | in_service | bool
14 | load | type | object
15 | ext_grid | name | object
16 | ext_grid | bus | uint32
17 | ext_grid | vm_pu | float64
18 | ext_grid | va_degree | float64
19 | ext_grid | slack_weight | float64
20 | ext_grid | in_service | bool
21 | line | name | object
22 | line | std_type | object
23 | line | from_bus | uint32
24 | line | to_bus | uint32
25 | line | length_km | float64
26 | line | r_ohm_per_km | float64
27 | line | x_ohm_per_km | float64
28 | line | c_nf_per_km | float64
29 | line | g_us_per_km | float64
30 | line | max_i_ka | float64
31 | line | df | float64
32 | line | parallel | uint32
33 | line | type | object
34 | line | in_service | bool
35 | trafo | name | object
36 | trafo | std_type | object
37 | trafo | hv_bus | uint32
38 | trafo | lv_bus | uint32
39 | trafo | sn_mva | float64
40 | trafo | vn_hv_kv | float64
41 | trafo | vn_lv_kv | float64
42 | trafo | vk_percent | float64
43 | trafo | vkr_percent | float64
44 | trafo | pfe_kw | float64
45 | trafo | i0_percent | float64
46 | trafo | shift_degree | float64
47 | trafo | tap_side | object
48 | trafo | tap_neutral | int32
49 | trafo | tap_min | int32
50 | trafo | tap_max | int32
51 | trafo | tap_step_percent | float64
52 | trafo | tap_step_degree | float64
53 | trafo | tap_pos | int32
54 | trafo | tap_phase_shifter | bool
55 | trafo | parallel | uint32
56 | trafo | df | float64
57 | trafo | in_service | bool
58 | line_geodata | coords | object
59 | bus_geodata | x | float64
60 | bus_geodata | y | float64
61 | bus_geodata | coords | object
62 | res_bus | vm_pu | float64
63 | res_bus | va_degree | float64
64 | res_bus | p_mw | float64
65 | res_bus | q_mvar | float64
66 | res_line | p_from_mw | float64
67 | res_line | q_from_mvar | float64
68 | res_line | p_to_mw | float64
69 | res_line | q_to_mvar | float64
70 | res_line | pl_mw | float64
71 | res_line | ql_mvar | float64
72 | res_line | i_from_ka | float64
73 | res_line | i_to_ka | float64
74 | res_line | i_ka | float64
75 | res_line | vm_from_pu | float64
76 | res_line | va_from_degree | float64
77 | res_line | vm_to_pu | float64
78 | res_line | va_to_degree | float64
79 | res_line | loading_percent | float64
80 | res_trafo | p_hv_mw | float64
81 | res_trafo | q_hv_mvar | float64
82 | res_trafo | p_lv_mw | float64
83 | res_trafo | q_lv_mvar | float64
84 | res_trafo | pl_mw | float64
85 | res_trafo | ql_mvar | float64
86 | res_trafo | i_hv_ka | float64
87 | res_trafo | i_lv_ka | float64
88 | res_trafo | vm_hv_pu | float64
89 | res_trafo | va_hv_degree | float64
90 | res_trafo | vm_lv_pu | float64
91 | res_trafo | va_lv_degree | float64
92 | res_trafo | loading_percent | float64
93 | res_ext_grid | p_mw | float64
94 | res_ext_grid | q_mvar | float64
95 | res_load | p_mw | float64
96 | res_load | q_mvar | float64

## parameters
| version | format_version | converged | OPF_converged | name | f_hz | sn_mva
0 | 2.14.6 | 2.14.0 | TRUE | FALSE |  | 50 | 1