## bus
| name | vn_kv | type | zone | in_service
0 | bus_LV_1506-2_0_2_node_0 | 0.4 | n |  | TRUE
1 | bus_LV_1506-2_0_2_node_53 | 0.4 | n |  | TRUE
2 | bus_LV_1506-2_0_2_node_8 | 0.4 | n |  | TRUE
3 | bus_LV_1506-2_0_2_node_18 | 0.4 | n |  | TRUE
4 | bus_LV_1506-2_0_2_node_19 | 0.4 | n |  | TRUE
5 | bus_LV_1506-2_0_2_node_4 | 0.4 | n |  | TRUE
6 | bus_LV_1506-2_0_2_node_5 | 0.4 | n |  | TRUE
7 | bus_LV_1506-2_0_2_node_6 | 0.4 | n |  | TRUE
8 | bus_LV_1506-2_0_2_node_7 | 0.4 | n |  | TRUE
9 | bus_LV_1506-2_0_2_node_10 | 0.4 | n |  | TRUE
10 | bus_LV_1506-2_0_2_node_9 | 0.4 | n |  | TRUE
11 | bus_LV_1506-2_0_2_node_50 | 0.4 | n |  | TRUE
12 | bus_LV_1506-2_0_2_node_51 | 0.4 | n |  | TRUE
13 | bus_LV_1506-2_0_2_node_48 | 0.4 | n |  | TRUE
14 | bus_LV_1506-2_0_2_node_11 | 0.4 | n |  | TRUE
15 | bus_LV_1506-2_0_2_node_12 | 0.4 | n |  | TRUE
16 | bus_LV_1506-2_0_2_node_13 | 0.4 | n |  | TRUE
17 | bus_LV_1506-2_0_2_node_14 | 0.4 | n |  | TRUE
18 | bus_LV_1506-2_0_2_node_15 | 0.4 | n |  | TRUE
19 | bus_LV_1506-2_0_2_node_16 | 0.4 | n |  | TRUE
20 | bus_LV_1506-2_0_2_node_31 | 0.4 | n |  | TRUE
21 | bus_LV_1506-2_0_2_node_39 | 0.4 | n |  | TRUE
22 | bus_LV_1506-2_0_2_node_17 | 0.4 | n |  | TRUE
23 | bus_LV_1506-2_0_2_node_30 | 0.4 | n |  | TRUE
24 | bus_LV_1506-2_0_2_node_37 | 0.4 | n |  | TRUE
25 | bus_LV_1506-2_0_2_node_46 | 0.4 | n |  | TRUE
26 | bus_LV_1506-2_0_2_node_44 | 0.4 | n |  | TRUE
27 | bus_LV_1506-2_0_2_node_45 | 0.4 | n |  | TRUE
28 | bus_LV_1506-2_0_2_node_20 | 0.4 | n |  | TRUE
29 | bus_LV_1506-2_0_2_node_21 | 0.4 | n |  | TRUE
30 | bus_LV_1506-2_0_2_node_26 | 0.4 | n |  | TRUE
31 | bus_LV_1506-2_0_2_node_40 | 0.4 | n |  | TRUE
32 | bus_LV_1506-2_0_2_node_24 | 0.4 | n |  | TRUE
33 | bus_LV_1506-2_0_2_node_38 | 0.4 | n |  | TRUE
34 | bus_LV_1506-2_0_2_node_22 | 0.4 | n |  | TRUE
35 | bus_LV_1506-2_0_2_node_23 | 0.4 | n |  | TRUE
36 | bus_LV_1506-2_0_2_node_25 | 0.4 | n |  | TRUE
37 | bus_LV_1506-2_0_2_node_27 | 0.4 | n |  | TRUE
38 | bus_LV_1506-2_0_2_node_28 | 0.4 | n |  | TRUE
39 | bus_LV_1506-2_0_2_node_52 | 0.4 | n |  | TRUE
40 | bus_LV_1506-2_0_2_node_29 | 0.4 | n |  | TRUE
41 | bus_LV_1506-2_0_2_node_32 | 0.4 | n |  | TRUE
42 | bus_LV_1506-2_0_2_node_33 | 0.4 | n |  | TRUE
43 | bus_LV_1506-2_0_2_node_34 | 0.4 | n |  | TRUE
44 | bus_LV_1506-2_0_2_node_35 | 0.4 | n |  | TRUE
45 | bus_LV_1506-2_0_2_node_36 | 0.4 | n |  | TRUE
46 | bus_LV_1506-2_0_2_node_43 | 0.4 | n |  | TRUE
47 | bus_LV_1506-2_0_2_node_42 | 0.4 | n |  | TRUE
48 | bus_LV_1506-2_0_2_node_41 | 0.4 | n |  | TRUE
49 | bus_LV_1506-2_0_2_node_47 | 0.4 | n |  | TRUE
50 | bus_LV_1506-2_0_2_node_49 | 0.4 | n |  | TRUE
51 | bus_MV_136_0_node_132 | 20 | n |  | TRUE

## load
| name | bus | p_mw | q_mvar | const_z_percent | const_i_percent | sn_mva | scaling | in_service | type
0 | LV_1506-2_0_2_load_0 | 0 | 0.002043 | 0.00051204 | 0 | 0 |  | 1 | TRUE | wye
1 | LV_1506-2_0_2_load_53 | 1 | 0.0010887 | 0.00027285 | 0 | 0 |  | 1 | TRUE | wye
2 | LV_1506-2_0_2_load_8 | 2 | 0.0015542 | 0.00038953 | 0 | 0 |  | 1 | TRUE | wye
3 | LV_1506-2_0_2_load_18 | 3 | 0.00093514 | 0.00023437 | 0 | 0 |  | 1 | TRUE | wye
4 | LV_1506-2_0_2_load_4 | 5 | 0.002688 | 0.00067369 | 0 | 0 |  | 1 | TRUE | wye
5 | LV_1506-2_0_2_load_5 | 6 | 0.0013542 | 0.00033939 | 0 | 0 |  | 1 | TRUE | wye
6 | LV_1506-2_0_2_load_6 | 7 | 0.0015542 | 0.00038953 | 0 | 0 |  | 1 | TRUE | wye
7 | LV_1506-2_0_2_load_7 | 8 | 0.0023475 | 0.00058835 | 0 | 0 |  | 1 | TRUE | wye
8 | LV_1506-2_0_2_load_10 | 9 | 0.0036151 | 0.00090602 | 0 | 0 |  | 1 | TRUE | wye
9 | LV_1506-2_0_2_load_9 | 10 | 0.0015549 | 0.00038969 | 0 | 0 |  | 1 | TRUE | wye
10 | LV_1506-2_0_2_load_51 | 12 | 0.0027468 | 0.00068842 | 0 | 0 |  | 1 | TRUE | wye
11 | LV_1506-2_0_2_load_48 | 13 | 0.0020322 | 0.00050932 | 0 | 0 |  | 1 | TRUE | wye
12 | LV_1506-2_0_2_load_11 | 14 | 0.0045324 | 0.0011359 | 0 | 0 |  | 1 | TRUE | wye
13 | LV_1506-2_0_2_load_13 | 16 | 0.0082662 | 0.0020717 | 0 | 0 |  | 1 | TRUE | wye
14 | LV_1506-2_0_2_load_14 | 17 | 0.0045833 | 0.0011487 | 0 | 0 |  | 1 | TRUE | wye
15 | LV_1506-2_0_2_load_15 | 18 | 0.0054488 | 0.0013656 | 0 | 0 |  | 1 | TRUE | wye
16 | LV_1506-2_0_2_load_31 | 20 | 0.0054302 | 0.0013609 | 0 | 0 |  | 1 | TRUE | wye
17 | LV_1506-2_0_2_load_39 | 21 | 0.002857 | 0.00071602 | 0 | 0 |  | 1 | TRUE | wye
18 | LV_1506-2_0_2_load_37 | 24 | 0.0039615 | 0.00099285 | 0 | 0 |  | 1 | TRUE | wye
19 | LV_1506-2_0_2_load_44 | 26 | 0.0017002 | 0.00042612 | 0 | 0 |  | 1 | TRUE | wye
20 | LV_1506-2_0_2_load_45 | 27 | 0.0050109 | 0.0012559 | 0 | 0 |  | 1 | TRUE | wye
21 | LV_1506-2_0_2_load_20 | 28 | 0.00057612 | 0.00014439 | 0 | 0 |  | 1 | TRUE | wye
22 | LV_1506-2_0_2_load_21 | 29 | 0.0025284 | 0.00063367 | 0 | 0 |  | 1 | TRUE | wye
23 | LV_1506-2_0_2_load_26 | 30 | 0.0026115 | 0.0006545 | 0 | 0 |  | 1 | TRUE | wye
24 | LV_1506-2_0_2_load_40 | 31 | 0.0034349 | 0.00086087 | 0 | 0 |  | 1 | TRUE | wye
25 | LV_1506-2_0_2_load_38 | 33 | 0.0011344 | 0.00028431 | 0 | 0 |  | 1 | TRUE | wye
26 | LV_1506-2_0_2_load_22 | 34 | 0.002401 | 0.00060175 | 0 | 0 |  | 1 | TRUE | wye
27 | LV_1506-2_0_2_load_23 | 35 | 0.003129 | 0.00078419 | 0 | 0 |  | 1 | TRUE | wye
28 | LV_1506-2_0_2_load_25 | 36 | 0.002852 | 0.00071477 | 0 | 0 |  | 1 | TRUE | wye
29 | LV_1506-2_0_2_load_27 | 37 | 0.0047332 | 0.0011863 | 0 | 0 |  | 1 | TRUE | wye
30 | LV_1506-2_0_2_load_28 | 38 | 0.003758 | 0.00094185 | 0 | 0 |  | 1 | TRUE | wye
31 | LV_1506-2_0_2_load_52 | 39 | 0.018341 | 0.0045968 | 0 | 0 |  | 1 | TRUE | wye
32 | LV_1506-2_0_2_load_29 | 40 | 0.0040886 | 0.0010247 | 0 | 0 |  | 1 | TRUE | wye
33 | LV_1506-2_0_2_load_32 | 41 | 0.00092207 | 0.00023109 | 0 | 0 |  | 1 | TRUE | wye
34 | LV_1506-2_0_2_load_33 | 42 | 0.0050167 | 0.0012573 | 0 | 0 |  | 1 | TRUE | wye
35 | LV_1506-2_0_2_load_35 | 44 | 0.0028278 | 0.00070871 | 0 | 0 |  | 1 | TRUE | wye
36 | LV_1506-2_0_2_load_36 | 45 | 0.0014057 | 0.00035231 | 0 | 0 |  | 1 | TRUE | wye
37 | LV_1506-2_0_2_load_43 | 46 | 0.0016337 | 0.00040945 | 0 | 0 |  | 1 | TRUE | wye
38 | LV_1506-2_0_2_load_42 | 47 | 0.0023296 | 0.00058385 | 0 | 0 |  | 1 | TRUE | wye
39 | LV_1506-2_0_2_load_41 | 48 | 0.0024877 | 0.00062347 | 0 | 0 |  | 1 | TRUE | wye
40 | LV_1506-2_0_2_load_47 | 49 | 0.0020311 | 0.00050904 | 0 | 0 |  | 1 | TRUE | wye
41 | LV_1506-2_0_2_load_49 | 50 | 0.0018656 | 0.00046757 | 0 | 0 |  | 1 | TRUE | wye

## ext_grid
| name | bus | vm_pu | va_degree | slack_weight | in_service
0 |  | 24 | 1 | 0 | 1 | TRUE

## line
| name | std_type | from_bus | to_bus | length_km | r_ohm_per_km | x_ohm_per_km | c_nf_per_km | g_us_per_km | max_i_ka | df | parallel | type | in_service
0 | LV_1506-2_0_2_line_0 | NAYY 4x150 SE | 0 | 1 | 0.13917 | 0.208 | 0.08 | 261 | 0 | 0.27 | 1 | 1 | cs | TRUE
1 | LV_1506-2_0_2_line_1 | NAYY 4x150 SE | 1 | 2 | 0.082171 | 0.208 | 0.08 | 261 | 0 | 0.27 | 1 | 1 | cs | TRUE
2 | LV_1506-2_0_2_line_2 | NAYY 4x150 SE | 2 | 10 | 0.0076112 | 0.208 | 0.08 | 261 | 0 | 0.27 | 1 | 1 | cs | TRUE
3 | LV_1506-2_0_2_line_3 | NAYY 4x150 SE | 2 | 7 | 0.0039736 | 0.208 | 0.08 | 261 | 0 | 0.27 | 1 | 1 | cs | TRUE
4 | LV_1506-2_0_2_line_4 | NAYY 4x150 SE | 3 | 4 | 0.039354 | 0.208 | 0.08 | 261 | 0 | 0.27 | 1 | 1 | cs | TRUE
5 | LV_1506-2_0_2_line_5 | NAYY 4x150 SE | 4 | 28 | 0.025714 | 0.208 | 0.08 | 261 | 0 | 0.27 | 1 | 1 | cs | TRUE
6 | LV_1506-2_0_2_line_6 | NAYY 4x150 SE | 4 | 29 | 0.028048 | 0.208 | 0.08 | 261 | 0 | 0.27 | 1 | 1 | cs | TRUE
7 | LV_1506-2_0_2_line_7 | NAYY 4x150 SE | 5 | 6 | 0.0063039 | 0.208 | 0.08 | 261 | 0 | 0.27 | 1 | 1 | cs | TRUE
8 | LV_1506-2_0_2_line_8 | NAYY 4x150 SE | 5 | 7 | 0.0055708 | 0.208 | 0.08 | 261 | 0 | 0.27 | 1 | 1 | cs | TRUE
9 | LV_1506-2_0_2_line_9 | NAYY 4x150 SE | 6 | 8 | 0.020723 | 0.208 | 0.08 | 261 | 0 | 0.27 | 1 | 1 | cs | TRUE
10 | LV_1506-2_0_2_line_10 | NAYY 4x150 SE | 8 | 9 | 0.011713 | 0.208 | 0.08 | 261 | 0 | 0.27 | 1 | 1 | cs | TRUE
11 | LV_1506-2_0_2_line_11 | NAYY 4x150 SE | 10 | 11 | 0.019473 | 0.208 | 0.08 | 261 | 0 | 0.27 | 1 | 1 | cs | TRUE
12 | LV_1506-2_0_2_line_12 | NAYY 4x150 SE | 11 | 12 | 0.041434 | 0.208 | 0.08 | 261 | 0 | 0.27 | 1 | 1 | cs | TRUE
13 | LV_1506-2_0_2_line_13 | NAYY 4x150 SE | 11 | 13 | 0.005579 | 0.208 | 0.08 | 261 | 0 | 0.27 | 1 | 1 | cs | TRUE
14 | LV_1506-2_0_2_line_14 | NAYY 4x150 SE | 12 | 25 | 0.024089 | 0.208 | 0.08 | 261 | 0 | 0.27 | 1 | 1 | cs | TRUE
15 | LV_1506-2_0_2_line_15 | NAYY 4x150 SE | 13 | 49 | 0.0077188 | 0.208 | 0.08 | 261 | 0 | 0.27 | 1 | 1 | cs | TRUE
16 | LV_1506-2_0_2_line_16 | NAYY 4x150 SE | 14 | 15 | 0.012733 | 0.208 | 0.08 | 261 | 0 | 0.27 | 1 | 1 | cs | TRUE
17 | LV_1506-2_0_2_line_17 | NAYY 4x150 SE | 15 | 16 | 0.016818 | 0.208 | 0.08 | 261 | 0 | 0.27 | 1 | 1 | cs | TRUE
18 | LV_1506-2_0_2_line_18 | NAYY 4x150 SE | 15 | 17 | 0.020031 | 0.208 | 0.08 | 261 | 0 | 0.27 | 1 | 1 | cs | TRUE
19 | LV_1506-2_0_2_line_19 | NAYY 4x150 SE | 15 | 18 | 0.020252 | 0.208 | 0.08 | 261 | 0 | 0.27 | 1 | 1 | cs | TRUE
20 | LV_1506-2_0_2_line_20 | NAYY 4x150 SE | 16 | 19 | 0.018187 | 0.208 | 0.08 | 261 | 0 | 0.27 | 1 | 1 | cs | TRUE
21 | LV_1506-2_0_2_line_21 | NAYY 4x150 SE | 17 | 20 | 0.020797 | 0.208 | 0.08 | 261 | 0 | 0.27 | 1 | 1 | cs | TRUE
22 | LV_1506-2_0_2_line_22 | NAYY 4x150 SE | 18 | 21 | 0.010218 | 0.208 | 0.08 | 261 | 0 | 0.27 | 1 | 1 | cs | TRUE
23 | LV_1506-2_0_2_line_23 | NAYY 4x150 SE | 19 | 22 | 0.039103 | 0.208 | 0.08 | 261 | 0 | 0.27 | 1 | 1 | cs | TRUE
24 | LV_1506-2_0_2_line_24 | NAYY 4x150 SE | 20 | 23 | 0.017727 | 0.208 | 0.08 | 261 | 0 | 0.27 | 1 | 1 | cs | TRUE
25 | LV_1506-2_0_2_line_25 | NAYY 4x150 SE | 21 | 24 | 0.016746 | 0.208 | 0.08 | 261 | 0 | 0.27 | 1 | 1 | cs | TRUE
26 | LV_1506-2_0_2_line_26 | NAYY 4x150 SE | 22 | 25 | 0.020113 | 0.208 | 0.08 | 261 | 0 | 0.27 | 1 | 1 | cs | TRUE
27 | LV_1506-2_0_2_line_27 | NAYY 4x150 SE | 22 | 26 | 0.058087 | 0.208 | 0.08 | 261 | 0 | 0.27 | 1 | 1 | cs | TRUE
28 | LV_1506-2_0_2_line_28 | NAYY 4x150 SE | 23 | 41 | 0.02439 | 0.208 | 0.08 | 261 | 0 | 0.27 | 1 | 1 | cs | TRUE
29 | LV_1506-2_0_2_line_29 | NAYY 4x150 SE | 24 | 33 | 0.019715 | 0.208 | 0.08 | 261 | 0 | 0.27 | 1 | 1 | cs | TRUE
30 | LV_1506-2_0_2_line_30 | NAYY 4x150 SE | 26 | 27 | 0.032251 | 0.208 | 0.08 | 261 | 0 | 0.27 | 1 | 1 | cs | TRUE
31 | LV_1506-2_0_2_line_31 | NAYY 4x150 SE | 28 | 30 | 0.0079671 | 0.208 | 0.08 | 261 | 0 | 0.27 | 1 | 1 | cs | TRUE
32 | LV_1506-2_0_2_line_32 | NAYY 4x150 SE | 29 | 31 | 0.009717 | 0.208 | 0.08 | 261 | 0 | 0.27 | 1 | 1 | cs | TRUE
33 | LV_1506-2_0_2_line_33 | NAYY 4x150 SE | 30 | 32 | 0.014453 | 0.208 | 0.08 | 261 | 0 | 0.27 | 1 | 1 | cs | TRUE
34 | LV_1506-2_0_2_line_34 | NAYY 4x150 SE | 31 | 33 | 0.011559 | 0.208 | 0.08 | 261 | 0 | 0.27 | 1 | 1 | cs | TRUE
35 | LV_1506-2_0_2_line_35 | NAYY 4x150 SE | 32 | 37 | 0.016127 | 0.208 | 0.08 | 261 | 0 | 0.27 | 1 | 1 | cs | TRUE
36 | LV_1506-2_0_2_line_36 | NAYY 4x150 SE | 32 | 34 | 0.0088821 | 0.208 | 0.08 | 261 | 0 | 0.27 | 1 | 1 | cs | TRUE
37 | LV_1506-2_0_2_line_37 | NAYY 4x150 SE | 34 | 35 | 0.030196 | 0.208 | 0.08 | 261 | 0 | 0.27 | 1 | 1 | cs | TRUE
38 | LV_1506-2_0_2_line_38 | NAYY 4x150 SE | 35 | 36 | 0.0019793 | 0.208 | 0.08 | 261 | 0 | 0.27 | 1 | 1 | cs | TRUE
39 | LV_1506-2_0_2_line_39 | NAYY 4x150 SE | 36 | 38 | 0.024076 | 0.208 | 0.08 | 261 | 0 | 0.27 | 1 | 1 | cs | TRUE
40 | LV_1506-2_0_2_line_40 | NAYY 4x150 SE | 37 | 39 | 0.035178 | 0.208 | 0.08 | 261 | 0 | 0.27 | 1 | 1 | cs | TRUE
41 | LV_1506-2_0_2_line_41 | NAYY 4x150 SE | 38 | 40 | 0.0022157 | 0.208 | 0.08 | 261 | 0 | 0.27 | 1 | 1 | cs | TRUE
42 | LV_1506-2_0_2_line_42 | NAYY 4x150 SE | 41 | 42 | 0.002231 | 0.208 | 0.08 | 261 | 0 | 0.27 | 1 | 1 | cs | TRUE
43 | LV_1506-2_0_2_line_43 | NAYY 4x150 SE | 42 | 43 | 0.02005 | 0.208 | 0.08 | 261 | 0 | 0.27 | 1 | 1 | cs | TRUE
44 | LV_1506-2_0_2_line_44 | NAYY 4x150 SE | 43 | 44 | 0.022506 | 0.208 | 0.08 | 261 | 0 | 0.27 | 1 | 1 | cs | TRUE
45 | LV_1506-2_0_2_line_45 | NAYY 4x150 SE | 43 | 45 | 0.032106 | 0.208 | 0.08 | 261 | 0 | 0.27 | 1 | 1 | cs | TRUE
46 | LV_1506-2_0_2_line_46 | NAYY 4x150 SE | 44 | 46 | 0.025272 | 0.208 | 0.08 | 261 | 0 | 0.27 | 1 | 1 | cs | TRUE
47 | LV_1506-2_0_2_line_47 | NAYY 4x150 SE | 46 | 47 | 0.0345 | 0.208 | 0.08 | 261 | 0 | 0.27 | 1 | 1 | cs | TRUE
48 | LV_1506-2_0_2_line_48 | NAYY 4x150 SE | 47 | 48 | 0.026123 | 0.208 | 0.08 | 261 | 0 | 0.27 | 1 | 1 | cs | TRUE
49 | LV_1506-2_0_2_line_49 | NAYY 4x150 SE | 49 | 50 | 0.013191 | 0.208 | 0.08 | 261 | 0 | 0.27 | 1 | 1 | cs | TRUE

## trafo
| name | std_type | hv_bus | lv_bus | sn_mva | vn_hv_kv | vn_lv_kv | vk_percent | vkr_percent | pfe_kw | i0_percent | shift_degree | tap_side | tap_neutral | tap_min | tap_max | tap_step_percent | tap_step_degree | tap_pos | tap_phase_shifter | parallel | df | in_service
0 | LV_1506-2_0_2_trafo_37 | 0.25 MVA 20/0.4 kV | 51 | 24 | 0.25 | 20 | 0.4 | 6 | 1.44 | 0.8 | 0.32 | 150 | hv | 0 | -2 | 2 | 2.5 | 0 | 0 | FALSE | 1 | 1 | TRUE

## line_geodata
| x0 | y0 | x1 | y1 | x2 | y2 | x3 | y3 | x4 | y4
0 | 2666054.9819 | 1198621.93 | 2666122.8334 | 1198743.4445
1 | 2666131.3969 | 1198591.7169 | 2666054.9819 | 1198621.93
2 | 2666128.3315 | 1198584.7503 | 2666131.3969 | 1198591.7169
3 | 2666133.6525 | 1198594.9372 | 2666131.965 | 1198593.008 | 2666131.3969 | 1198591.7169
4 | 2666256.8115 | 1198515.9997 | 2666274.3009 | 1198538.2623 | 2666280.9712 | 1198547.0639
5 | 2666256.8115 | 1198515.9997 | 2666272.2237 | 1198495.4158
6 | 2666256.8115 | 1198515.9997 | 2666246.726 | 1198508.6836 | 2666232.958 | 1198501.3743
7 | 2666137.3202 | 1198599.1303 | 2666141.4705 | 1198603.8752 | 2666141.4705 | 1198603.8752
8 | 2666137.3202 | 1198599.1303 | 2666133.6525 | 1198594.9372
9 | 2666141.4705 | 1198603.8752 | 2666147.8894 | 1198605.3248 | 2666161.3582 | 1198601.0103
10 | 2666172.5133 | 1198597.437 | 2666161.3582 | 1198601.0103
11 | 2666123.4729 | 1198566.2538 | 2666124.9924 | 1198574.8424 | 2666125.3721 | 1198579.7495 | 2666127.6193 | 1198583.1319 | 2666128.3315 | 1198584.7503
12 | 2666123.4729 | 1198566.2538 | 2666114.3817 | 1198565.4306 | 2666108.1677 | 1198562.6602 | 2666099.8786 | 1198545.7696 | 2666097.178 | 1198539.6523
13 | 2666123.4729 | 1198566.2538 | 2666129.0394 | 1198565.8799
14 | 2666087.4494 | 1198517.6155 | 2666097.178 | 1198539.6523
15 | 2666136.7409 | 1198565.3625 | 2666129.0394 | 1198565.8799
16 | 2666157.7812 | 1198455.3895 | 2666151.1603 | 1198444.5134
17 | 2666157.7812 | 1198455.3895 | 2666153.7587 | 1198458.9694 | 2666144.9995 | 1198466.3183
18 | 2666157.7812 | 1198455.3895 | 2666169.8688 | 1198439.4169
19 | 2666157.7812 | 1198455.3895 | 2666174.7777 | 1198466.4012
20 | 2666131.0671 | 1198478.0075 | 2666144.9995 | 1198466.3183
21 | 2666169.8688 | 1198439.4169 | 2666182.419 | 1198422.8329
22 | 2666174.7777 | 1198466.4012 | 2666180.6692 | 1198470.2183 | 2666183.3397 | 1198471.9774
23 | 2666103.1617 | 1198505.0706 | 2666106.241 | 1198500.0128 | 2666110.0978 | 1198495.575 | 2666131.0671 | 1198478.0075
24 | 2666193.1164 | 1198408.6972 | 2666182.419 | 1198422.8329
25 | 2666197.3244 | 1198481.189 | 2666183.3397 | 1198471.9774
26 | 2666103.1617 | 1198505.0706 | 2666091.2417 | 1198514.878 | 2666087.4494 | 1198517.6155
27 | 2666103.1617 | 1198505.0706 | 2666122.5461 | 1198515.8024 | 2666154.1026 | 1198532.9818
28 | 2666193.1164 | 1198408.6972 | 2666207.2955 | 1198388.8527
29 | 2666197.3244 | 1198481.189 | 2666207.2437 | 1198487.7228 | 2666214.1658 | 1198491.3977
30 | 2666154.1026 | 1198532.9818 | 2666158.2756 | 1198535.2536 | 2666176.3058 | 1198543.7804 | 2666183.4253 | 1198546.3097
31 | 2666272.2237 | 1198495.4158 | 2666276.3449 | 1198489.9118 | 2666276.9293 | 1198488.9903
32 | 2666224.3755 | 1198496.818 | 2666232.958 | 1198501.3743
33 | 2666280.6174 | 1198475.4727 | 2666281.0104 | 1198479.1793 | 2666279.1663 | 1198485.4626 | 2666276.9293 | 1198488.9903
34 | 2666214.1658 | 1198491.3977 | 2666224.3755 | 1198496.818
35 | 2666280.6174 | 1198475.4727 | 2666291.7611 | 1198470.46 | 2666294.1226 | 1198467.3467
36 | 2666280.6174 | 1198475.4727 | 2666278.289 | 1198471.1777 | 2666275.2565 | 1198468.5746
37 | 2666275.2565 | 1198468.5746 | 2666273.6572 | 1198467.2018 | 2666256.4103 | 1198454.6366 | 2666250.9336 | 1198450.6909
38 | 2666249.3277 | 1198449.5339 | 2666250.9336 | 1198450.6909
39 | 2666249.3277 | 1198449.5339 | 2666229.7937 | 1198435.4607
40 | 2666316.3307 | 1198440.081 | 2666301.9551 | 1198457.0205 | 2666294.1226 | 1198467.3467
41 | 2666227.9959 | 1198434.1655 | 2666229.7937 | 1198435.4607
42 | 2666208.5925 | 1198387.0374 | 2666207.2955 | 1198388.8527
43 | 2666219.2003 | 1198370.1519 | 2666217.3672 | 1198374.7566 | 2666208.5925 | 1198387.0374
44 | 2666219.2003 | 1198370.1519 | 2666213.7011 | 1198358.5286 | 2666208.921 | 1198350.1488
45 | 2666251.2784 | 1198369.3623 | 2666225.7026 | 1198368.9121 | 2666219.2003 | 1198370.1519
46 | 2666210.5034 | 1198329.7195 | 2666202.3982 | 1198338.7139 | 2666208.921 | 1198350.1488
47 | 2666210.5034 | 1198329.7195 | 2666233.5989 | 1198304.0904
48 | 2666251.5837 | 1198285.2518 | 2666248.931 | 1198287.0763 | 2666233.5989 | 1198304.0904
49 | 2666149.9026 | 1198564.4784 | 2666136.7409 | 1198565.3625

## bus_geodata
| x | y | coords
0 | 2666122.8334 | 1198743.4445
1 | 2666054.9819 | 1198621.93
2 | 2666131.3969 | 1198591.7169
3 | 2666280.9712 | 1198547.0639
4 | 2666256.8115 | 1198515.9997
5 | 2666137.3202 | 1198599.1303
6 | 2666141.4705 | 1198603.8752
7 | 2666133.6525 | 1198594.9372
8 | 2666161.3582 | 1198601.0103
9 | 2666172.5133 | 1198597.437
10 | 2666128.3315 | 1198584.7503
11 | 2666123.4729 | 1198566.2538
12 | 2666097.178 | 1198539.6523
13 | 2666129.0394 | 1198565.8799
14 | 2666151.1603 | 1198444.5134
15 | 2666157.7812 | 1198455.3895
16 | 2666144.9995 | 1198466.3183
17 | 2666169.8688 | 1198439.4169
18 | 2666174.7777 | 1198466.4012
19 | 2666131.0671 | 1198478.0075
20 | 2666182.419 | 1198422.8329
21 | 2666183.3397 | 1198471.9774
22 | 2666103.1617 | 1198505.0706
23 | 2666193.1164 | 1198408.6972
24 | 2666197.3244 | 1198481.1891
25 | 2666087.4494 | 1198517.6155
26 | 2666154.1026 | 1198532.9818
27 | 2666183.4253 | 1198546.3097
28 | 2666272.2237 | 1198495.4158
29 | 2666232.958 | 1198501.3743
30 | 2666276.9293 | 1198488.9903
31 | 2666224.3755 | 1198496.818
32 | 2666280.6174 | 1198475.4727
33 | 2666214.1658 | 1198491.3977
34 | 2666275.2565 | 1198468.5746
35 | 2666250.9336 | 1198450.6909
36 | 2666249.3277 | 1198449.5339
37 | 2666294.1226 | 1198467.3467
38 | 2666229.7937 | 1198435.4607
39 | 2666316.3307 | 1198440.081
40 | 2666227.9959 | 1198434.1655
41 | 2666207.2955 | 1198388.8527
42 | 2666208.5925 | 1198387.0374
43 | 2666219.2003 | 1198370.1519
44 | 2666208.921 | 1198350.1488
45 | 2666251.2784 | 1198369.3623
46 | 2666210.5034 | 1198329.7195
47 | 2666233.5989 | 1198304.0904
48 | 2666251.5837 | 1198285.2518
49 | 2666136.7409 | 1198565.3625
50 | 2666149.9026 | 1198564.4784
51 | 2666197.3244 | 1198481.1891

## line_std_types
| c_nf_per_km | r_ohm_per_km | x_ohm_per_km | max_i_ka | type | q_mm2 | alpha | voltage_rating
NAYY 4x50 SE | 210 | 0.642 | 0.083 | 0.142 | cs | 50 | 0.00403 | LV
NAYY 4x120 SE | 264 | 0.225 | 0.08 | 0.242 | cs | 120 | 0.00403 | LV
NAYY 4x150 SE | 261 | 0.208 | 0.08 | 0.27 | cs | 150 | 0.00403 | LV
NA2XS2Y 1x95 RM/25 12/20 kV | 216 | 0.313 | 0.132 | 0.252 | cs | 95 | 0.00403 | MV
NA2XS2Y 1x185 RM/25 12/20 kV | 273 | 0.161 | 0.117 | 0.362 | cs | 185 | 0.00403 | MV
NA2XS2Y 1x240 RM/25 12/20 kV | 304 | 0.122 | 0.112 | 0.421 | cs | 240 | 0.00403 | MV
NA2XS2Y 1x95 RM/25 6/10 kV | 315 | 0.313 | 0.123 | 0.249 | cs | 95 | 0.00403 | MV
NA2XS2Y 1x185 RM/25 6/10 kV | 406 | 0.161 | 0.11 | 0.358 | cs | 185 | 0.00403 | MV
NA2XS2Y 1x240 RM/25 6/10 kV | 456 | 0.122 | 0.105 | 0.416 | cs | 240 | 0.00403 | MV
NA2XS2Y 1x150 RM/25 12/20 kV | 250 | 0.206 | 0.116 | 0.319 | cs | 150 | 0.00403 | MV
NA2XS2Y 1x120 RM/25 12/20 kV | 230 | 0.253 | 0.119 | 0.283 | cs | 120 | 0.00403 | MV
NA2XS2Y 1x70 RM/25 12/20 kV | 190 | 0.443 | 0.132 | 0.22 | cs | 70 | 0.00403 | MV
NA2XS2Y 1x150 RM/25 6/10 kV | 360 | 0.206 | 0.11 | 0.315 | cs | 150 | 0.00403 | MV
NA2XS2Y 1x120 RM/25 6/10 kV | 340 | 0.253 | 0.113 | 0.28 | cs | 120 | 0.00403 | MV
NA2XS2Y 1x70 RM/25 6/10 kV | 280 | 0.443 | 0.123 | 0.217 | cs | 70 | 0.00403 | MV
N2XS(FL)2Y 1x120 RM/35 64/110 kV | 112 | 0.153 | 0.166 | 0.366 | cs | 120 | 0.00393 | HV
N2XS(FL)2Y 1x185 RM/35 64/110 kV | 125 | 0.099 | 0.156 | 0.457 | cs | 185 | 0.00393 | HV
N2XS(FL)2Y 1x240 RM/35 64/110 kV | 135 | 0.075 | 0.149 | 0.526 | cs | 240 | 0.00393 | HV
N2XS(FL)2Y 1x300 RM/35 64/110 kV | 144 | 0.06 | 0.144 | 0.588 | cs | 300 | 0.00393 | HV
15-AL1/3-ST1A 0.4 | 11 | 1.8769 | 0.35 | 0.105 | ol | 16 | 0.00403 | LV
24-AL1/4-ST1A 0.4 | 11.25 | 1.2012 | 0.335 | 0.14 | ol | 24 | 0.00403 | LV
48-AL1/8-ST1A 0.4 | 12.2 | 0.5939 | 0.3 | 0.21 | ol | 48 | 0.00403 | LV
94-AL1/15-ST1A 0.4 | 13.2 | 0.306 | 0.29 | 0.35 | ol | 94 | 0.00403 | LV
34-AL1/6-ST1A 10.0 | 9.7 | 0.8342 | 0.36 | 0.17 | ol | 34 | 0.00403 | MV
48-AL1/8-ST1A 10.0 | 10.1 | 0.5939 | 0.35 | 0.21 | ol | 48 | 0.00403 | MV
70-AL1/11-ST1A 10.0 | 10.4 | 0.4132 | 0.339 | 0.29 | ol | 70 | 0.00403 | MV
94-AL1/15-ST1A 10.0 | 10.75 | 0.306 | 0.33 | 0.35 | ol | 94 | 0.00403 | MV
122-AL1/20-ST1A 10.0 | 11.1 | 0.2376 | 0.323 | 0.41 | ol | 122 | 0.00403 | MV
149-AL1/24-ST1A 10.0 | 11.25 | 0.194 | 0.315 | 0.47 | ol | 149 | 0.00403 | MV
34-AL1/6-ST1A 20.0 | 9.15 | 0.8342 | 0.382 | 0.17 | ol | 34 | 0.00403 | MV
48-AL1/8-ST1A 20.0 | 9.5 | 0.5939 | 0.372 | 0.21 | ol | 48 | 0.00403 | MV
70-AL1/11-ST1A 20.0 | 9.7 | 0.4132 | 0.36 | 0.29 | ol | 70 | 0.00403 | MV
94-AL1/15-ST1A 20.0 | 10 | 0.306 | 0.35 | 0.35 | ol | 94 | 0.00403 | MV
122-AL1/20-ST1A 20.0 | 10.3 | 0.2376 | 0.344 | 0.41 | ol | 122 | 0.00403 | MV
149-AL1/24-ST1A 20.0 | 10.5 | 0.194 | 0.337 | 0.47 | ol | 149 | 0.00403 | MV
184-AL1/30-ST1A 20.0 | 10.75 | 0.1571 | 0.33 | 0.535 | ol | 184 | 0.00403 | MV
243-AL1/39-ST1A 20.0 | 11 | 0.1188 | 0.32 | 0.645 | ol | 243 | 0.00403 | MV
48-AL1/8-ST1A 110.0 | 8 | 0.5939 | 0.46 | 0.21 | ol | 48 | 0.00403 | HV
70-AL1/11-ST1A 110.0 | 8.4 | 0.4132 | 0.45 | 0.29 | ol | 70 | 0.00403 | HV
94-AL1/15-ST1A 110.0 | 8.65 | 0.306 | 0.44 | 0.35 | ol | 94 | 0.00403 | HV
122-AL1/20-ST1A 110.0 | 8.5 | 0.2376 | 0.43 | 0.41 | ol | 122 | 0.00403 | HV
149-AL1/24-ST1A 110.0 | 8.75 | 0.194 | 0.41 | 0.47 | ol | 149 | 0.00403 | HV
184-AL1/30-ST1A 110.0 | 8.8 | 0.1571 | 0.4 | 0.535 | ol | 184 | 0.00403 | HV
243-AL1/39-ST1A 110.0 | 9 | 0.1188 | 0.39 | 0.645 | ol | 243 | 0.00403 | HV
305-AL1/39-ST1A 110.0 | 9.2 | 0.0949 | 0.38 | 0.74 | ol | 305 | 0.00403 | HV
490-AL1/64-ST1A 110.0 | 9.75 | 0.059 | 0.37 | 0.96 | ol | 490 | 0.00403 | HV
679-AL1/86-ST1A 110.0 | 9.95 | 0.042 | 0.36 | 1.15 | ol | 679 | 0.00403 | HV
490-AL1/64-ST1A 220.0 | 10 | 0.059 | 0.285 | 0.96 | ol | 490 | 0.00403 | HV
679-AL1/86-ST1A 220.0 | 11.7 | 0.042 | 0.275 | 1.15 | ol | 679 | 0.00403 | HV
490-AL1/64-ST1A 380.0 | 11 | 0.059 | 0.253 | 0.96 | ol | 490 | 0.00403 | HV
679-AL1/86-ST1A 380.0 | 14.6 | 0.042 | 0.25 | 1.15 | ol | 679 | 0.00403 | HV

## trafo_std_types
| i0_percent | pfe_kw | vkr_percent | sn_mva | vn_lv_kv | vn_hv_kv | vk_percent | shift_degree | vector_group | tap_side | tap_neutral | tap_min | tap_max | tap_step_degree | tap_step_percent | tap_phase_shifter
160 MVA 380/110 kV | 0.06 | 60 | 0.25 | 160 | 110 | 380 | 12.2 | 0 | Yy0 | hv | 0 | -9 | 9 | 0 | 1.5 | FALSE
100 MVA 220/110 kV | 0.06 | 55 | 0.26 | 100 | 110 | 220 | 12 | 0 | Yy0 | hv | 0 | -9 | 9 | 0 | 1.5 | FALSE
63 MVA 110/20 kV | 0.04 | 22 | 0.32 | 63 | 20 | 110 | 18 | 150 | YNd5 | hv | 0 | -9 | 9 | 0 | 1.5 | FALSE
40 MVA 110/20 kV | 0.05 | 18 | 0.34 | 40 | 20 | 110 | 16.2 | 150 | YNd5 | hv | 0 | -9 | 9 | 0 | 1.5 | FALSE
25 MVA 110/20 kV | 0.07 | 14 | 0.41 | 25 | 20 | 110 | 12 | 150 | YNd5 | hv | 0 | -9 | 9 | 0 | 1.5 | FALSE
63 MVA 110/10 kV | 0.04 | 22 | 0.32 | 63 | 10 | 110 | 18 | 150 | YNd5 | hv | 0 | -9 | 9 | 0 | 1.5 | FALSE
40 MVA 110/10 kV | 0.05 | 18 | 0.34 | 40 | 10 | 110 | 16.2 | 150 | YNd5 | hv | 0 | -9 | 9 | 0 | 1.5 | FALSE
25 MVA 110/10 kV | 0.07 | 14 | 0.41 | 25 | 10 | 110 | 12 | 150 | YNd5 | hv | 0 | -9 | 9 | 0 | 1.5 | FALSE
0.25 MVA 20/0.4 kV | 0.32 | 0.8 | 1.44 | 0.25 | 0.4 | 20 | 6 | 150 | Yzn5 | hv | 0 | -2 | 2 | 0 | 2.5 | FALSE
0.4 MVA 20/0.4 kV | 0.3375 | 1.35 | 1.425 | 0.4 | 0.4 | 20 | 6 | 150 | Dyn5 | hv | 0 | -2 | 2 | 0 | 2.5 | FALSE
0.63 MVA 20/0.4 kV | 0.2619 | 1.65 | 1.206 | 0.63 | 0.4 | 20 | 6 | 150 | Dyn5 | hv | 0 | -2 | 2 | 0 | 2.5 | FALSE
0.25 MVA 10/0.4 kV | 0.24 | 0.6 | 1.2 | 0.25 | 0.4 | 10 | 4 | 150 | Dyn5 | hv | 0 | -2 | 2 | 0 | 2.5 | FALSE
0.4 MVA 10/0.4 kV | 0.2375 | 0.95 | 1.325 | 0.4 | 0.4 | 10 | 4 | 150 | Dyn5 | hv | 0 | -2 | 2 | 0 | 2.5 | FALSE
0.63 MVA 10/0.4 kV | 0.1873 | 1.18 | 1.0794 | 0.63 | 0.4 | 10 | 4 | 150 | Dyn5 | hv | 0 | -2 | 2 | 0 | 2.5 | FALSE

## trafo3w_std_types
| sn_hv_mva | sn_mv_mva | sn_lv_mva | vn_hv_kv | vn_mv_kv | vn_lv_kv | vk_hv_percent | vk_mv_percent | vk_lv_percent | vkr_hv_percent | vkr_mv_percent | vkr_lv_percent | pfe_kw | i0_percent | shift_mv_degree | shift_lv_degree | vector_group | tap_side | tap_neutral | tap_min | tap_max | tap_step_percent
63/25/38 MVA 110/20/10 kV | 63 | 25 | 38 | 110 | 20 | 10 | 10.4 | 10.4 | 10.4 | 0.28 | 0.32 | 0.35 | 35 | 0.89 | 0 | 0 | YN0yn0yn0 | hv | 0 | -10 | 10 | 1.2
63/25/38 MVA 110/10/10 kV | 63 | 25 | 38 | 110 | 10 | 10 | 10.4 | 10.4 | 10.4 | 0.28 | 0.32 | 0.35 | 35 | 0.89 | 0 | 0 | YN0yn0yn0 | hv | 0 | -10 | 10 | 1.2

## fuse_std_types
| fuse_type | i_rated_a | t_avg | t_min | t_total | x_avg | x_min | x_total
HV 100A | HV 100A | 100 | 0 | [10.0, 3.64, 0.854, 0.281, 0.1, 0.0531, 0.022, 0.01] | [10.0, 4.267, 1.21, 0.403, 0.1, 0.058, 0.022, 0.01] | 0 | [300.0, 350.0, 450.0, 550.0, 700.0, 850.0, 1200.0, 1752.0] | [600.0, 700.0, 900.0, 1150.0, 1665.0, 2000.0, 3000.0, 4313.0]
HV 10A | HV 10A | 10 | 0 | [10.0, 1675.0, 0.344, 0.156, 0.1, 0.0417, 0.0171, 0.01] | [10.0, 1.3, 0.3, 0.155, 0.1, 0.0555, 0.023, 0.01] | 0 | [30.0, 32.0, 35.0, 37.0, 39.0, 50.0, 70.0, 88.0] | [60.0, 70.0, 80.0, 87.0, 94.0, 110.0, 150.0, 216.0]
HV 125A | HV 125A | 125 | 0 | [10.0, 1.82, 0.344, 0.1, 0.0467, 0.0269, 0.01] | [10.0, 2.478, 0.426, 0.1, 0.0427, 0.0211, 0.01] | 0 | [375.0, 500.0, 700.0, 925.0, 1200.0, 1500.0, 2341.0] | [750.0, 1000.0, 1500.0, 2200.0, 3000.0, 4000.0, 5765.0]
HV 160A | HV 160A | 160 | 0 | [10.0, 4.15, 1.03, 0.198, 0.1, 0.051, 0.0172, 0.01] | [10.0, 2.3, 0.734, 0.274, 0.1, 0.046, 0.0177, 0.01] | 0 | [480.0, 550.0, 700.0, 1000.0, 1260.0, 1600.0, 2500.0, 3227.0] | [960.0, 1300.0, 1700.0, 2200.0, 2996.0, 4000.0, 6000.0, 7946.0]
HV 16A | HV 16A | 16 | 0 | [10.0, 0.352, 0.164, 0.1, 0.0649, 0.0342, 0.01] | [10.0, 2.34, 0.722, 0.181, 0.1, 0.055, 0.0296, 0.01] | 0 | [48.0, 60.0, 65.0, 71.0, 80.0, 100.0, 162.0] | [96.0, 110.0, 125.0, 150.0, 168.0, 200.0, 250.0, 398.0]
HV 200A | HV 200A | 200 | 0 | [10.0, 4.267, 1.21, 0.403, 0.1, 0.058, 0.022, 0.01] | [10.0, 3.73, 1.654, 0.328, 0.1, 0.0531, 0.019, 0.01] | 0 | [600.0, 700.0, 900.0, 1150.0, 1665.0, 2000.0, 3000.0, 4313.0] | [1200.0, 1500.0, 1800.0, 2700.0, 3960.0, 5000.0, 7500.0, 10620.0]
HV 20A | HV 20A | 20 | 0 | [10.0, 1.3, 0.3, 0.155, 0.1, 0.0555, 0.023, 0.01] | [10.0, 1.3, 0.161, 0.1, 0.0611, 0.0399, 0.0141, 0.01] | 0 | [60.0, 70.0, 80.0, 87.0, 94.0, 110.0, 150.0, 216.0] | [120.0, 150.0, 200.0, 223.0, 260.0, 300.0, 450.0, 532.0]
HV 25A | HV 25A | 25 | 0 | [10.0, 2.512, 0.833, 0.299, 0.1, 0.0372, 0.0223, 0.01] | [10.0, 3.125, 0.597, 0.198, 0.1, 0.0378, 0.022, 0.01] | 0 | [75.0, 82.0, 90.0, 100.0, 124.0, 170.0, 200.0, 289.0] | [150.0, 170.0, 210.0, 250.0, 294.0, 400.0, 500.0, 711.0]
HV 31.5A | HV 31.5A | 31.5 | 0 | [10.0, 2.34, 0.722, 0.181, 0.1, 0.055, 0.0296, 0.01] | [10.0, 2.84, 0.368, 0.164, 0.1, 0.0621, 0.0378, 0.0195, 0.01] | 0 | [95.0, 110.0, 125.0, 150.0, 165.0, 200.0, 250.0, 390.0] | [189.0, 220.0, 300.0, 350.0, 393.0, 450.0, 530.0, 700.0, 960.0]
HV 40A | HV 40A | 40 | 0 | [10.0, 1.3, 0.161, 0.1, 0.0611, 0.0399, 0.0141, 0.01] | [10.0, 2.05, 0.369, 0.198, 0.1, 0.051, 0.0298, 0.01] | 0 | [120.0, 150.0, 200.0, 223.0, 260.0, 300.0, 450.0, 532.0] | [240.0, 300.0, 400.0, 450.0, 530.0, 650.0, 800.0, 1311.0]
HV 50A | HV 50A | 50 | 0 | [10.0, 3.215, 0.597, 0.198, 0.1, 0.0378, 0.022, 0.01] | [10.0, 3.64, 0.854, 0.281, 0.1, 0.0531, 0.022, 0.01] | 0 | [150.0, 170.0, 210.0, 250.0, 294.0, 400.0, 500.0, 711.0] | [300.0, 350.0, 450.0, 550.0, 700.0, 850.0, 1200.0, 1752.0]
HV 6.3A | HV 6.3A | 6.3 | 0 | [10.0, 1.39, 0.344, 0.168, 0.1, 0.056, 0.0263, 0.01] | [10.0, 1.711, 0.516, 0.198, 0.1, 0.0634, 0.0303, 0.01] | 0 | [19.0, 19.5, 20.4, 20.8, 22.0, 25.0, 32.0, 48.0] | [38.0, 40.0, 43.0, 48.0, 53.0, 60.0, 75.0, 118.0]
HV 63A | HV 63A | 63 | 0 | [10.0, 2.84, 0.368, 0.164, 0.1, 0.0621, 0.0378, 0.0195, 0.01] | [10.0, 1.82, 0.344, 0.1, 0.0467, 0.0269, 0.01] | 0 | [189.0, 220.0, 300.0, 350.0, 393.0, 450.0, 530.0, 700.0, 961.0] | [378.0, 500.0, 700.0, 934.0, 1200.0, 1500.0, 2366.0]
HV 80A | HV 80A | 80 | 0 | [10.0, 2.05, 0.369, 0.198, 0.1, 0.051, 0.0298, 0.01] | [10.0, 4.15, 1.03, 0.198, 0.1, 0.051, 0.0172, 0.01] | 0 | [240.0, 300.0, 400.0, 450.0, 530.0, 650.0, 800.0, 1311.0] | [480.0, 550.0, 700.0, 1000.0, 1260.0, 1600.0, 2500.0, 3227.0]
Siemens NH-1-100 | Siemens NH-1-100 | 100 | [5400.0, 2000.0, 400.0, 20.0, 1.0, 0.2, 0.012, 0.004] | 0 | 0 | [150.0, 190.0, 250.0, 430.0, 900.0, 1250.0, 2700.0, 3600.0] | 0 | 0
Siemens NH-1-125 | Siemens NH-1-125 | 125 | [4800.0, 120.0, 7.0, 0.1, 0.004] | 0 | 0 | [180.0, 400.0, 740.0, 2000.0, 4250.0] | 0 | 0
Siemens NH-1-16 | Siemens NH-1-16 | 16 | [4000.0, 400.0, 2.0, 0.1, 0.04, 0.01] | 0 | 0 | [26.0, 35.0, 75.0, 150.0, 200.0, 300.0] | 0 | 0
Siemens NH-1-160 | Siemens NH-1-160 | 160 | [4800.0, 120.0, 7.0, 0.1, 0.004] | 0 | 0 | [210.0, 500.0, 900.0, 2300.0, 5000.0] | 0 | 0
Siemens NH-1-25 | Siemens NH-1-25 | 25 | [4000.0, 1000.0, 10.0, 0.2, 0.02, 0.01] | 0 | 0 | [40.0, 50.0, 100.0, 210.0, 400.0, 500.0] | 0 | 0
Siemens NH-1-50 | Siemens NH-1-50 | 50 | [4000.0, 40.0, 4.0, 1.0, 0.02, 0.01] | 0 | 0 | [86.0, 200.0, 300.0, 400.0, 1000.0, 1280.0] | 0 | 0
Siemens NH-1-63 | Siemens NH-1-63 | 63 | [4000.0, 100.0, 10.0, 2.0, 0.04, 0.01] | 0 | 0 | [100.0, 200.0, 300.0, 400.0, 1000.0, 1500.0] | 0 | 0
Siemens NH-1-80 | Siemens NH-1-80 | 80 | [4800.0, 120.0, 7.0, 0.1, 0.01] | 0 | 0 | [150.58, 250.0, 450.0, 1150.0, 2470.0] | 0 | 0
Siemens NH-2-1000 | Siemens NH-2-1000 | 1000 | [4800.0, 120.0, 7.0, 0.1, 0.004] | 0 | 0 | [1900.0, 3500.0, 8400.0, 24000.0, 52000.0] | 0 | 0
Siemens NH-2-200 | Siemens NH-2-200 | 200 | [4800.0, 120.0, 7.0, 0.1, 0.004] | 0 | 0 | [280.0, 650.0, 1200.0, 3000.0, 7000.0] | 0 | 0
Siemens NH-2-224 | Siemens NH-2-224 | 224 | [4800.0, 120.0, 7.0, 0.2, 0.04, 0.004] | 0 | 0 | [400.0, 750.0, 1453.0, 3025.0, 4315.0, 7600.0] | 0 | 0
Siemens NH-2-250 | Siemens NH-2-250 | 250 | [4800.0, 120.0, 7.0, 0.1, 0.004] | 0 | 0 | [450.0, 800.0, 1650.0, 4000.0, 8500.0] | 0 | 0
Siemens NH-2-315 | Siemens NH-2-315 | 315 | [4800.0, 120.0, 7.0, 0.1, 0.004] | 0 | 0 | [550.0, 920.0, 1900.0, 5000.0, 11000.0] | 0 | 0
Siemens NH-2-355 | Siemens NH-2-355 | 355 | [4800.0, 120.0, 6.0, 0.1, 0.004] | 0 | 0 | [650.0, 1116.27, 2350.0, 5840.0, 12790.0] | 0 | 0
Siemens NH-2-400 | Siemens NH-2-400 | 400 | [4800.0, 120.0, 7.0, 0.1, 0.004] | 0 | 0 | [720.0, 1350.0, 2800.0, 6500.0, 15000.0] | 0 | 0
Siemens NH-2-425 | Siemens NH-2-425 | 425 | [4800.0, 120.0, 7.0, 0.1, 0.004] | 0 | 0 | [850.0, 1500.0, 3050.0, 7500.0, 16500.0] | 0 | 0
Siemens NH-2-630 | Siemens NH-2-630 | 630 | [4800.0, 120.0, 7.0, 0.1, 0.004] | 0 | 0 | [1200.0, 2000.0, 4800.0, 12000.0, 26000.0] | 0 | 0

## res_bus
| vm_pu | va_degree | p_mw | q_mvar
0 | 0.98647 | -0.095113 | 0.002043 | 0.00051204
1 | 0.98688 | -0.092189 | 0.0010887 | 0.00027285
2 | 0.98725 | -0.089538 | 0.0015542 | 0.00038953
3 | 0.9953 | -0.032789 | 0.00093514 | 0.00023437
4 | 0.99536 | -0.032418 | 0 | 0
5 | 0.98711 | -0.09058 | 0.002688 | 0.00067369
6 | 0.98704 | -0.091053 | 0.0013542 | 0.00033939
7 | 0.98719 | -0.090009 | 0.0015542 | 0.00038953
8 | 0.98686 | -0.092319 | 0.0023475 | 0.00058835
9 | 0.9868 | -0.092753 | 0.0036151 | 0.00090602
10 | 0.98743 | -0.08827 | 0.0015549 | 0.00038969
11 | 0.98793 | -0.084719 | 0 | 0
12 | 0.98935 | -0.074666 | 0.0027468 | 0.00068842
13 | 0.98788 | -0.085057 | 0.0020322 | 0.00050932
14 | 0.99471 | -0.036976 | 0.0045324 | 0.0011359
15 | 0.99479 | -0.036394 | 0 | 0
16 | 0.99378 | -0.043441 | 0.0082662 | 0.0020717
17 | 0.99402 | -0.041783 | 0.0045833 | 0.0011487
18 | 0.9969 | -0.021576 | 0.0054488 | 0.0013656
19 | 0.99291 | -0.049555 | 0 | 0
20 | 0.99336 | -0.046424 | 0.0054302 | 0.0013609
21 | 0.99805 | -0.013566 | 0.002857 | 0.00071602
22 | 0.99104 | -0.062737 | 0 | 0
23 | 0.99294 | -0.049409 | 0 | 0
24 | 1 | 0 | -0.13331 | -0.033335
25 | 0.99027 | -0.06816 | 0 | 0
26 | 0.99048 | -0.066704 | 0.0017002 | 0.00042612
27 | 0.99025 | -0.068349 | 0.0050109 | 0.0012559
28 | 0.99379 | -0.043446 | 0.00057612 | 0.00014439
29 | 0.99711 | -0.020164 | 0.0025284 | 0.00063367
30 | 0.99331 | -0.046823 | 0.0026115 | 0.0006545
31 | 0.99775 | -0.015682 | 0.0034349 | 0.00086087
32 | 0.99249 | -0.052575 | 0 | 0
33 | 0.99857 | -0.0099603 | 0.0011344 | 0.00028431
34 | 0.99228 | -0.054037 | 0.002401 | 0.00060175
35 | 0.99168 | -0.058273 | 0.003129 | 0.00078419
36 | 0.99165 | -0.058488 | 0.002852 | 0.00071477
37 | 0.99195 | -0.056348 | 0.0047332 | 0.0011863
38 | 0.99138 | -0.060406 | 0.003758 | 0.00094185
39 | 0.99103 | -0.062899 | 0.018341 | 0.0045968
40 | 0.99137 | -0.060498 | 0.0040886 | 0.0010247
41 | 0.99236 | -0.053519 | 0.00092207 | 0.00023109
42 | 0.99231 | -0.053875 | 0.0050167 | 0.0012573
43 | 0.992 | -0.05605 | 0 | 0
44 | 0.9917 | -0.05817 | 0.0028278 | 0.00070871
45 | 0.99193 | -0.056508 | 0.0014057 | 0.00035231
46 | 0.99146 | -0.059827 | 0.0016337 | 0.00040945
47 | 0.99123 | -0.061516 | 0.0023296 | 0.00058385
48 | 0.99113 | -0.062177 | 0.0024877 | 0.00062347
49 | 0.98784 | -0.085365 | 0.0020311 | 0.00050904
50 | 0.98781 | -0.085617 | 0.0018656 | 0.00046757
51 | 0.99998 | 149.9947 | 0 | 0

## res_line
| p_from_mw | q_from_mvar | p_to_mw | q_to_mvar | pl_mw | ql_mvar | i_from_ka | i_to_ka | i_ka | vm_from_pu | va_from_degree | vm_to_pu | va_to_degree | loading_percent
0 | -0.002043 | -0.00051204 | 0.0020439 | 0.00051058 | 8.2463e-07 | -1.4604e-06 | 0.0030818 | 0.0030812 | 0.0030818 | 0.98647 | -0.095113 | 0.98688 | -0.092189 | 1.1414
1 | -0.0031326 | -0.00078343 | 0.0031337 | 0.00078282 | 1.1435e-06 | -6.105e-07 | 0.0047227 | 0.0047223 | 0.0047227 | 0.98688 | -0.092189 | 0.98725 | -0.089538 | 1.7491
2 | -0.01625 | -0.00407 | 0.016253 | 0.004071 | 2.849e-06 | 9.9841e-07 | 0.024492 | 0.024492 | 0.024492 | 0.98725 | -0.089538 | 0.98743 | -0.08827 | 9.0711
3 | 0.011562 | 0.0028976 | -0.011562 | -0.0028974 | 7.5304e-07 | 2.3882e-07 | 0.017427 | 0.017427 | 0.017427 | 0.98725 | -0.089538 | 0.98719 | -0.090009 | 6.4545
4 | -0.00093514 | -0.00023437 | 0.00093519 | 0.00023388 | 4.7993e-08 | -4.9303e-07 | 0.0013981 | 0.0013979 | 0.0013981 | 0.9953 | -0.032789 | 0.99536 | -0.032418 | 0.5178
5 | 0.04265 | 0.010708 | -0.042584 | -0.010683 | 6.5244e-05 | 2.476e-05 | 0.063766 | 0.063766 | 0.063766 | 0.99536 | -0.032418 | 0.99379 | -0.043446 | 23.6171
6 | -0.043585 | -0.010942 | 0.043659 | 0.01097 | 7.4318e-05 | 2.8219e-05 | 0.065164 | 0.065164 | 0.065164 | 0.99536 | -0.032418 | 0.99711 | -0.020164 | 24.1348
7 | 0.0073185 | 0.0018339 | -0.0073181 | -0.0018338 | 4.7877e-07 | 1.0356e-07 | 0.011032 | 0.011032 | 0.011032 | 0.98711 | -0.09058 | 0.98704 | -0.091053 | 4.086
8 | -0.010007 | -0.0025076 | 0.010007 | 0.0025079 | 7.9097e-07 | 2.33e-07 | 0.015084 | 0.015084 | 0.015084 | 0.98711 | -0.09058 | 0.98719 | -0.090009 | 5.5868
9 | 0.0059639 | 0.0014944 | -0.0059628 | -0.0014943 | 1.0453e-06 | 1.3722e-07 | 0.0089908 | 0.0089909 | 0.0089909 | 0.98704 | -0.091053 | 0.98686 | -0.092319 | 3.33
10 | 0.0036153 | 0.00090595 | -0.0036151 | -0.00090602 | 2.172e-07 | -6.6114e-08 | 0.0054512 | 0.0054512 | 0.0054512 | 0.98686 | -0.092319 | 0.9868 | -0.092753 | 2.019
11 | -0.017808 | -0.0044607 | 0.017817 | 0.0044638 | 8.7502e-06 | 3.1162e-06 | 0.026835 | 0.026835 | 0.026835 | 0.98743 | -0.08827 | 0.98793 | -0.084719 | 9.9389
12 | -0.023746 | -0.0059496 | 0.023779 | 0.0059618 | 3.3073e-05 | 1.2189e-05 | 0.035766 | 0.035766 | 0.035766 | 0.98793 | -0.084719 | 0.98935 | -0.074666 | 13.2466
13 | 0.0059295 | 0.0014858 | -0.0059292 | -0.0014858 | 2.7767e-07 | 3.5363e-08 | 0.0089308 | 0.0089309 | 0.0089309 | 0.98793 | -0.084719 | 0.98788 | -0.085057 | 3.3077
14 | -0.026526 | -0.0066502 | 0.02655 | 0.0066591 | 2.3926e-05 | 8.8928e-06 | 0.039897 | 0.039897 | 0.039897 | 0.98935 | -0.074666 | 0.99027 | -0.06816 | 14.7767
15 | 0.003897 | 0.00097644 | -0.0038968 | -0.00097647 | 1.6595e-07 | -3.4994e-08 | 0.0058698 | 0.0058698 | 0.0058698 | 0.98788 | -0.085057 | 0.98784 | -0.085365 | 2.174
16 | -0.0045324 | -0.0011359 | 0.0045328 | 0.0011359 | 3.6525e-07 | -2.4815e-08 | 0.0067802 | 0.0067801 | 0.0067802 | 0.99471 | -0.036976 | 0.99479 | -0.036394 | 2.5112
17 | 0.041682 | 0.01047 | -0.041642 | -0.010454 | 4.0808e-05 | 1.5477e-05 | 0.062357 | 0.062357 | 0.062357 | 0.99479 | -0.036394 | 0.99378 | -0.043441 | 23.0953
18 | 0.026697 | 0.0066958 | -0.026677 | -0.0066883 | 1.9934e-05 | 7.4071e-06 | 0.039935 | 0.039935 | 0.039935 | 0.99479 | -0.036394 | 0.99402 | -0.041783 | 14.7909
19 | -0.072912 | -0.018302 | 0.073062 | 0.018359 | 0.00015034 | 5.756e-05 | 0.10907 | 0.10907 | 0.10907 | 0.99479 | -0.036394 | 0.9969 | -0.021576 | 40.3973
20 | 0.033375 | 0.0083828 | -0.033347 | -0.0083721 | 2.8349e-05 | 1.0668e-05 | 0.04998 | 0.04998 | 0.04998 | 0.99378 | -0.043441 | 0.99291 | -0.049555 | 18.5112
21 | 0.022094 | 0.0055397 | -0.022079 | -0.0055345 | 1.4196e-05 | 5.1907e-06 | 0.033074 | 0.033074 | 0.033074 | 0.99402 | -0.041783 | 0.99336 | -0.046424 | 12.2498
22 | -0.078511 | -0.019725 | 0.078599 | 0.019758 | 8.7587e-05 | 3.3554e-05 | 0.11721 | 0.11721 | 0.11721 | 0.9969 | -0.021576 | 0.99805 | -0.013566 | 43.4095
23 | 0.033347 | 0.0083721 | -0.033286 | -0.0083492 | 6.0953e-05 | 2.2939e-05 | 0.04998 | 0.04998 | 0.04998 | 0.99291 | -0.049555 | 0.99104 | -0.062737 | 18.5113
24 | 0.016649 | 0.0041735 | -0.016642 | -0.0041711 | 6.8806e-06 | 2.417e-06 | 0.02494 | 0.02494 | 0.02494 | 0.99336 | -0.046424 | 0.99294 | -0.049409 | 9.2371
25 | -0.081456 | -0.020474 | 0.08161 | 0.020533 | 0.00015417 | 5.9077e-05 | 0.12147 | 0.12146 | 0.12147 | 0.99805 | -0.013566 | 1 | 0 | 44.9871
26 | 0.02657 | 0.0066665 | -0.02655 | -0.0066591 | 1.9978e-05 | 7.4247e-06 | 0.039897 | 0.039897 | 0.039897 | 0.99104 | -0.062737 | 0.99027 | -0.06816 | 14.7766
27 | 0.006716 | 0.0016827 | -0.0067123 | -0.001682 | 3.6856e-06 | 6.6949e-07 | 0.010084 | 0.010084 | 0.010084 | 0.99104 | -0.062737 | 0.99048 | -0.066704 | 3.7348
28 | 0.016642 | 0.0041711 | -0.016633 | -0.0041678 | 9.4665e-06 | 3.3257e-06 | 0.02494 | 0.02494 | 0.02494 | 0.99294 | -0.049409 | 0.99236 | -0.053519 | 9.2372
29 | 0.050896 | 0.012802 | -0.050825 | -0.012775 | 7.059e-05 | 2.6892e-05 | 0.07575 | 0.07575 | 0.07575 | 1 | 0 | 0.99857 | -0.0099603 | 28.0555
30 | 0.0050121 | 0.0012559 | -0.0050109 | -0.0012559 | 1.141e-06 | 2.3848e-08 | 0.0075296 | 0.0075298 | 0.0075298 | 0.99048 | -0.066704 | 0.99025 | -0.068349 | 2.7888
31 | 0.042008 | 0.010539 | -0.041988 | -0.010532 | 1.9671e-05 | 7.4628e-06 | 0.062903 | 0.062904 | 0.062904 | 0.99379 | -0.043446 | 0.99331 | -0.046823 | 23.2976
32 | -0.046187 | -0.011604 | 0.046216 | 0.011615 | 2.8815e-05 | 1.0956e-05 | 0.068937 | 0.068937 | 0.068937 | 0.99711 | -0.020164 | 0.99775 | -0.015682 | 25.5322
33 | 0.039377 | 0.009877 | -0.039346 | -0.0098651 | 3.1384e-05 | 1.1884e-05 | 0.058991 | 0.058991 | 0.058991 | 0.99331 | -0.046823 | 0.99249 | -0.052575 | 21.8487
34 | -0.049651 | -0.012476 | 0.049691 | 0.012491 | 3.9562e-05 | 1.5065e-05 | 0.07406 | 0.07406 | 0.07406 | 0.99775 | -0.015682 | 0.99857 | -0.0099603 | 27.4295
35 | 0.023103 | 0.0057934 | -0.023091 | -0.005789 | 1.2075e-05 | 4.4358e-06 | 0.034639 | 0.034639 | 0.034639 | 0.99249 | -0.052575 | 0.99195 | -0.056348 | 12.8294
36 | 0.016242 | 0.0040717 | -0.016239 | -0.0040706 | 3.2868e-06 | 1.1494e-06 | 0.024352 | 0.024352 | 0.024352 | 0.99249 | -0.052575 | 0.99228 | -0.054037 | 9.0194
37 | 0.013838 | 0.0034688 | -0.01383 | -0.0034661 | 8.1143e-06 | 2.7311e-06 | 0.020752 | 0.020752 | 0.020752 | 0.99228 | -0.054037 | 0.99168 | -0.058273 | 7.6859
38 | 0.010701 | 0.0026819 | -0.010701 | -0.0026818 | 3.1843e-07 | 9.6938e-08 | 0.016057 | 0.016057 | 0.016057 | 0.99168 | -0.058273 | 0.99165 | -0.058488 | 5.947
39 | 0.0078487 | 0.001967 | -0.0078466 | -0.0019665 | 2.0838e-06 | 4.9095e-07 | 0.011777 | 0.011777 | 0.011777 | 0.99165 | -0.058488 | 0.99138 | -0.060406 | 4.362
40 | 0.018358 | 0.0046027 | -0.018341 | -0.0045968 | 1.6648e-05 | 5.9493e-06 | 0.027539 | 0.027539 | 0.027539 | 0.99195 | -0.056348 | 0.99103 | -0.062899 | 10.1997
41 | 0.0040886 | 0.0010247 | -0.0040886 | -0.0010247 | 5.207e-08 | -8.5426e-09 | 0.0061368 | 0.0061368 | 0.0061368 | 0.99138 | -0.060406 | 0.99137 | -0.060498 | 2.2729
42 | 0.015711 | 0.0039367 | -0.01571 | -0.0039364 | 7.726e-07 | 2.6833e-07 | 0.023558 | 0.023558 | 0.023558 | 0.99236 | -0.053519 | 0.99231 | -0.053875 | 8.7251
43 | 0.010693 | 0.0026791 | -0.01069 | -0.0026781 | 3.2168e-06 | 9.7832e-07 | 0.016035 | 0.016035 | 0.016035 | 0.99231 | -0.053875 | 0.992 | -0.05605 | 5.9389
44 | 0.0092843 | 0.0023262 | -0.0092816 | -0.0023255 | 2.7237e-06 | 7.5712e-07 | 0.013926 | 0.013927 | 0.013927 | 0.992 | -0.05605 | 0.9917 | -0.05817 | 5.158
45 | 0.0014058 | 0.00035193 | -0.0014057 | -0.00035231 | 8.9081e-08 | -3.8021e-07 | 0.0021086 | 0.0021087 | 0.0021087 | 0.992 | -0.05605 | 0.99193 | -0.056508 | 0.78101
46 | 0.0064538 | 0.0016168 | -0.0064524 | -0.0016165 | 1.4788e-06 | 2.4276e-07 | 0.0096835 | 0.0096837 | 0.0096837 | 0.9917 | -0.05817 | 0.99146 | -0.059827 | 3.5865
47 | 0.0048186 | 0.0012071 | -0.0048175 | -0.0012071 | 1.1259e-06 | -1.1783e-08 | 0.0072317 | 0.0072318 | 0.0072318 | 0.99146 | -0.059827 | 0.99123 | -0.061516 | 2.6785
48 | 0.0024879 | 0.00062322 | -0.0024877 | -0.00062347 | 2.2737e-07 | -2.4924e-07 | 0.0037347 | 0.0037348 | 0.0037348 | 0.99123 | -0.061516 | 0.99113 | -0.062177 | 1.3833
49 | 0.0018657 | 0.00046743 | -0.0018656 | -0.00046757 | 6.5012e-08 | -1.4387e-07 | 0.0028103 | 0.0028104 | 0.0028104 | 0.98784 | -0.085365 | 0.98781 | -0.085617 | 1.0409

## res_trafo
| p_hv_mw | q_hv_mvar | p_lv_mw | q_lv_mvar | pl_mw | ql_mvar | i_hv_ka | i_lv_ka | vm_hv_pu | va_hv_degree | vm_lv_pu | va_lv_degree | loading_percent
0 | 2.5187e-16 | 8.8016e-16 | 0.00079998 | 7.4552e-08 | 0.00079998 | 7.4552e-08 | 2.6429e-17 | 0.0011547 | 0.99998 | 149.9947 | 1 | 0 | 0.31999

## res_ext_grid
| p_mw | q_mvar
0 | 0.13727 | 0.034328

## res_load
| p_mw | q_mvar
0 | 0.002043 | 0.00051204
1 | 0.0010887 | 0.00027285
2 | 0.0015542 | 0.00038953
3 | 0.00093514 | 0.00023437
4 | 0.002688 | 0.00067369
5 | 0.0013542 | 0.00033939
6 | 0.0015542 | 0.00038953
7 | 0.0023475 | 0.00058835
8 | 0.0036151 | 0.00090602
9 | 0.0015549 | 0.00038969
10 | 0.0027468 | 0.00068842
11 | 0.0020322 | 0.00050932
12 | 0.0045324 | 0.0011359
13 | 0.0082662 | 0.0020717
14 | 0.0045833 | 0.0011487
15 | 0.0054488 | 0.0013656
16 | 0.0054302 | 0.0013609
17 | 0.002857 | 0.00071602
18 | 0.0039615 | 0.00099285
19 | 0.0017002 | 0.00042612
20 | 0.0050109 | 0.0012559
21 | 0.00057612 | 0.00014439
22 | 0.0025284 | 0.00063367
23 | 0.0026115 | 0.0006545
24 | 0.0034349 | 0.00086087
25 | 0.0011344 | 0.00028431
26 | 0.002401 | 0.00060175
27 | 0.003129 | 0.00078419
28 | 0.002852 | 0.00071477
29 | 0.0047332 | 0.0011863
30 | 0.003758 | 0.00094185
31 | 0.018341 | 0.0045968
32 | 0.0040886 | 0.0010247
33 | 0.00092207 | 0.00023109
34 | 0.0050167 | 0.0012573
35 | 0.0028278 | 0.00070871
36 | 0.0014057 | 0.00035231
37 | 0.0016337 | 0.00040945
38 | 0.0023296 | 0.00058385
39 | 0.0024877 | 0.00062347
40 | 0.0020311 | 0.00050904
41 | 0.0018656 | 0.00046757

## dtypes
| element | column | dtype
0 | bus | name | object
1 | bus | vn_kv | float64
2 | bus | type | object
3 | bus | zone | object
4 | bus | in_service | bool
5 | load | name | object
6 | load | bus | uint32
7 | load | p_mw | float64
8 | load | q_mvar | float64
9 | load | const_z_percent | float64
10 | load | const_i_percent | float64
11 | load | sn_mva | float64
12 | load | scaling | float64
13 | load | in_service | bool
14 | load | type | object
15 | ext_grid | name | object
16 | ext_grid | bus | uint32
17 | ext_grid | vm_pu | float64
18 | ext_grid | va_degree | float64
19 | ext_grid | slack_weight | float64
20 | ext_grid | in_service | bool
21 | line | name | object
22 | line | std_type | object
23 | line | from_bus | uint32
24 | line | to_bus | uint32
25 | line | length_km | float64
26 | line | r_ohm_per_km | float64
27 | line | x_ohm_per_km | float64
28 | line | c_nf_per_km | float64
29 | line | g_us_per_km | float64
30 | line | max_i_ka | float64
31 | line | df | float64
32 | line | parallel | uint32
33 | line | type | object
34 | line | in_service | bool
35 | trafo | name | object
36 | trafo | std_type | object
37 | trafo | hv_bus | uint32
38 | trafo | lv_bus | uint32
39 | trafo | sn_mva | float64
40 | trafo | vn_hv_kv | float64
41 | trafo | vn_lv_kv | float64
42 | trafo | vk_percent | float64
43 | trafo | vkr_percent | float64
44 | trafo | pfe_kw | float64
45 | trafo | i0_percent | float64
46 | trafo | shift_degree | float64
47 | trafo | tap_side | object
48 | trafo | tap_neutral | int32
49 | trafo | tap_min | int32
50 | trafo | tap_max | int32
51 | trafo | tap_step_percent | float64
52 | trafo | tap_step_degree | float64
53 | trafo | tap_pos | int32
54 | trafo | tap_phase_shifter | bool
55 | trafo | parallel | uint32
56 | trafo | df | float64
57 | trafo | in_service | bool
58 | line_geodata | coords | object
59 | bus_geodata | x | float64
60 | bus_geodata | y | float64
61 | bus_geodata | coords | object
62 | res_bus | vm_pu | float64
63 | res_bus | va_degree | float64
64 | res_bus | p_mw | float64
65 | res_bus | q_mvar | float64
66 | res_line | p_from_mw | float64
67 | res_line | q_from_mvar | float64
68 | res_line | p_to_mw | float64
69 | res_line | q_to_mvar | float64
70 | res_line | pl_mw | float64
71 | res_line | ql_mvar | float64
72 | res_line | i_from_ka | float64
73 | res_line | i_to_ka | float64
74 | res_line | i_ka | float64
75 | res_line | vm_from_pu | float64
76 | res_line | va_from_degree | float64
77 | res_line | vm_to_pu | float64
78 | res_line | va_to_degree | float64
79 | res_line | loading_percent | float64
80 | res_trafo | p_hv_mw | float64
81 | res_trafo | q_hv_mvar | float64
82 | res_trafo | p_lv_mw | float64
83 | res_trafo | q_lv_mvar | float64
84 | res_trafo | pl_mw | float64
85 | res_trafo | ql_mvar | float64
86 | res_trafo | i_hv_ka | float64
87 | res_trafo | i_lv_ka | float64
88 | res_trafo | vm_hv_pu | float64
89 | res_trafo | va_hv_degree | float64
90 | res_trafo | vm_lv_pu | float64
91 | res_trafo | va_lv_degree | float64
92 | res_trafo | loading_percent | float64
93 | res_ext_grid | p_mw | float64
94 | res_ext_grid | q_mvar | float64
95 | res_load | p_mw | float64
96 | res_load | q_mvar | float64

## parameters
| version | format_version | converged | OPF_converged | name | f_hz | sn_mva
0 | 2.14.6 | 2.14.0 | TRUE | FALSE |  | 50 | 1