## bus
| name | vn_kv | type | zone | in_service
0 | bus_LV_1506-4_0_4_node_0 | 0.4 | n |  | TRUE
1 | bus_LV_1506-4_0_4_node_1 | 0.4 | n |  | TRUE
2 | bus_LV_1506-4_0_4_node_2 | 0.4 | n |  | TRUE
3 | bus_LV_1506-4_0_4_node_3 | 0.4 | n |  | TRUE
4 | bus_LV_1506-4_0_4_node_17 | 0.4 | n |  | TRUE
5 | bus_LV_1506-4_0_4_node_28 | 0.4 | n |  | TRUE
6 | bus_LV_1506-4_0_4_node_14 | 0.4 | n |  | TRUE
7 | bus_LV_1506-4_0_4_node_4 | 0.4 | n |  | TRUE
8 | bus_LV_1506-4_0_4_node_5 | 0.4 | n |  | TRUE
9 | bus_LV_1506-4_0_4_node_6 | 0.4 | n |  | TRUE
10 | bus_LV_1506-4_0_4_node_7 | 0.4 | n |  | TRUE
11 | bus_LV_1506-4_0_4_node_8 | 0.4 | n |  | TRUE
12 | bus_LV_1506-4_0_4_node_15 | 0.4 | n |  | TRUE
13 | bus_LV_1506-4_0_4_node_26 | 0.4 | n |  | TRUE
14 | bus_LV_1506-4_0_4_node_12 | 0.4 | n |  | TRUE
15 | bus_LV_1506-4_0_4_node_75 | 0.4 | n |  | TRUE
16 | bus_LV_1506-4_0_4_node_76 | 0.4 | n |  | TRUE
17 | bus_LV_1506-4_0_4_node_74 | 0.4 | n |  | TRUE
18 | bus_LV_1506-4_0_4_node_9 | 0.4 | n |  | TRUE
19 | bus_LV_1506-4_0_4_node_10 | 0.4 | n |  | TRUE
20 | bus_LV_1506-4_0_4_node_11 | 0.4 | n |  | TRUE
21 | bus_LV_1506-4_0_4_node_13 | 0.4 | n |  | TRUE
22 | bus_LV_1506-4_0_4_node_16 | 0.4 | n |  | TRUE
23 | bus_LV_1506-4_0_4_node_18 | 0.4 | n |  | TRUE
24 | bus_LV_1506-4_0_4_node_86 | 0.4 | n |  | TRUE
25 | bus_LV_1506-4_0_4_node_27 | 0.4 | n |  | TRUE
26 | bus_LV_1506-4_0_4_node_29 | 0.4 | n |  | TRUE
27 | bus_LV_1506-4_0_4_node_25 | 0.4 | n |  | TRUE
28 | bus_LV_1506-4_0_4_node_87 | 0.4 | n |  | TRUE
29 | bus_LV_1506-4_0_4_node_19 | 0.4 | n |  | TRUE
30 | bus_LV_1506-4_0_4_node_20 | 0.4 | n |  | TRUE
31 | bus_LV_1506-4_0_4_node_21 | 0.4 | n |  | TRUE
32 | bus_LV_1506-4_0_4_node_22 | 0.4 | n |  | TRUE
33 | bus_LV_1506-4_0_4_node_24 | 0.4 | n |  | TRUE
34 | bus_LV_1506-4_0_4_node_23 | 0.4 | n |  | TRUE
35 | bus_LV_1506-4_0_4_node_70 | 0.4 | n |  | TRUE
36 | bus_LV_1506-4_0_4_node_69 | 0.4 | n |  | TRUE
37 | bus_LV_1506-4_0_4_node_72 | 0.4 | n |  | TRUE
38 | bus_LV_1506-4_0_4_node_90 | 0.4 | n |  | TRUE
39 | bus_LV_1506-4_0_4_node_71 | 0.4 | n |  | TRUE
40 | bus_LV_1506-4_0_4_node_68 | 0.4 | n |  | TRUE
41 | bus_LV_1506-4_0_4_node_89 | 0.4 | n |  | TRUE
42 | bus_LV_1506-4_0_4_node_32 | 0.4 | n |  | TRUE
43 | bus_LV_1506-4_0_4_node_33 | 0.4 | n |  | TRUE
44 | bus_LV_1506-4_0_4_node_30 | 0.4 | n |  | TRUE
45 | bus_LV_1506-4_0_4_node_91 | 0.4 | n |  | TRUE
46 | bus_LV_1506-4_0_4_node_34 | 0.4 | n |  | TRUE
47 | bus_LV_1506-4_0_4_node_42 | 0.4 | n |  | TRUE
48 | bus_LV_1506-4_0_4_node_41 | 0.4 | n |  | TRUE
49 | bus_LV_1506-4_0_4_node_35 | 0.4 | n |  | TRUE
50 | bus_LV_1506-4_0_4_node_36 | 0.4 | n |  | TRUE
51 | bus_LV_1506-4_0_4_node_37 | 0.4 | n |  | TRUE
52 | bus_LV_1506-4_0_4_node_38 | 0.4 | n |  | TRUE
53 | bus_LV_1506-4_0_4_node_39 | 0.4 | n |  | TRUE
54 | bus_LV_1506-4_0_4_node_53 | 0.4 | n |  | TRUE
55 | bus_LV_1506-4_0_4_node_54 | 0.4 | n |  | TRUE
56 | bus_LV_1506-4_0_4_node_55 | 0.4 | n |  | TRUE
57 | bus_LV_1506-4_0_4_node_56 | 0.4 | n |  | TRUE
58 | bus_LV_1506-4_0_4_node_58 | 0.4 | n |  | TRUE
59 | bus_LV_1506-4_0_4_node_57 | 0.4 | n |  | TRUE
60 | bus_LV_1506-4_0_4_node_59 | 0.4 | n |  | TRUE
61 | bus_LV_1506-4_0_4_node_73 | 0.4 | n |  | TRUE
62 | bus_LV_1506-4_0_4_node_43 | 0.4 | n |  | TRUE
63 | bus_LV_1506-4_0_4_node_44 | 0.4 | n |  | TRUE
64 | bus_LV_1506-4_0_4_node_45 | 0.4 | n |  | TRUE
65 | bus_LV_1506-4_0_4_node_47 | 0.4 | n |  | TRUE
66 | bus_LV_1506-4_0_4_node_48 | 0.4 | n |  | TRUE
67 | bus_LV_1506-4_0_4_node_50 | 0.4 | n |  | TRUE
68 | bus_LV_1506-4_0_4_node_51 | 0.4 | n |  | TRUE
69 | bus_LV_1506-4_0_4_node_78 | 0.4 | n |  | TRUE
70 | bus_LV_1506-4_0_4_node_79 | 0.4 | n |  | TRUE
71 | bus_LV_1506-4_0_4_node_52 | 0.4 | n |  | TRUE
72 | bus_LV_1506-4_0_4_node_85 | 0.4 | n |  | TRUE
73 | bus_LV_1506-4_0_4_node_84 | 0.4 | n |  | TRUE
74 | bus_LV_1506-4_0_4_node_88 | 0.4 | n |  | TRUE
75 | bus_LV_1506-4_0_4_node_83 | 0.4 | n |  | TRUE
76 | bus_LV_1506-4_0_4_node_60 | 0.4 | n |  | TRUE
77 | bus_LV_1506-4_0_4_node_61 | 0.4 | n |  | TRUE
78 | bus_LV_1506-4_0_4_node_63 | 0.4 | n |  | TRUE
79 | bus_LV_1506-4_0_4_node_65 | 0.4 | n |  | TRUE
80 | bus_LV_1506-4_0_4_node_66 | 0.4 | n |  | TRUE
81 | bus_LV_1506-4_0_4_node_67 | 0.4 | n |  | TRUE
82 | bus_LV_1506-4_0_4_node_80 | 0.4 | n |  | TRUE
83 | bus_LV_1506-4_0_4_node_81 | 0.4 | n |  | TRUE
84 | bus_LV_1506-4_0_4_node_82 | 0.4 | n |  | TRUE
85 | bus_MV_143_0_node_6 | 20 | n |  | TRUE

## load
| name | bus | p_mw | q_mvar | const_z_percent | const_i_percent | sn_mva | scaling | in_service | type
0 | LV_1506-4_0_4_load_0 | 0 | 0.0058978 | 0.0014781 | 0 | 0 |  | 1 | TRUE | wye
1 | LV_1506-4_0_4_load_1 | 1 | 0.0037934 | 0.00095072 | 0 | 0 |  | 1 | TRUE | wye
2 | LV_1506-4_0_4_load_2 | 2 | 0.0023151 | 0.00058022 | 0 | 0 |  | 1 | TRUE | wye
3 | LV_1506-4_0_4_load_3 | 3 | 0.0063944 | 0.0016026 | 0 | 0 |  | 1 | TRUE | wye
4 | LV_1506-4_0_4_load_4 | 7 | 0.0020524 | 0.00051438 | 0 | 0 |  | 1 | TRUE | wye
5 | LV_1506-4_0_4_load_5 | 8 | 0.003403 | 0.00085288 | 0 | 0 |  | 1 | TRUE | wye
6 | LV_1506-4_0_4_load_6 | 9 | 0.00092156 | 0.00023096 | 0 | 0 |  | 1 | TRUE | wye
7 | LV_1506-4_0_4_load_7 | 10 | 0.0035614 | 0.00089256 | 0 | 0 |  | 1 | TRUE | wye
8 | LV_1506-4_0_4_load_8 | 11 | 0.00086204 | 0.00021605 | 0 | 0 |  | 1 | TRUE | wye
9 | LV_1506-4_0_4_load_15 | 12 | 0.0020811 | 0.00052159 | 0 | 0 |  | 1 | TRUE | wye
10 | LV_1506-4_0_4_load_26 | 13 | 0.001135 | 0.00028447 | 0 | 0 |  | 1 | TRUE | wye
11 | LV_1506-4_0_4_load_12 | 14 | 0.0065135 | 0.0016324 | 0 | 0 |  | 1 | TRUE | wye
12 | LV_1506-4_0_4_load_75 | 15 | 0.0015011 | 0.0003762 | 0 | 0 |  | 1 | TRUE | wye
13 | LV_1506-4_0_4_load_76 | 16 | 0.001416 | 0.00035489 | 0 | 0 |  | 1 | TRUE | wye
14 | LV_1506-4_0_4_load_9 | 18 | 0.0038251 | 0.00095866 | 0 | 0 |  | 1 | TRUE | wye
15 | LV_1506-4_0_4_load_10 | 19 | 0.0051025 | 0.0012788 | 0 | 0 |  | 1 | TRUE | wye
16 | LV_1506-4_0_4_load_13 | 21 | 0.0039419 | 0.00098794 | 0 | 0 |  | 1 | TRUE | wye
17 | LV_1506-4_0_4_load_16 | 22 | 0.0031678 | 0.00079394 | 0 | 0 |  | 1 | TRUE | wye
18 | LV_1506-4_0_4_load_18 | 23 | 0.0017736 | 0.0004445 | 0 | 0 |  | 1 | TRUE | wye
19 | LV_1506-4_0_4_load_86 | 24 | 0.0040928 | 0.0010258 | 0 | 0 |  | 1 | TRUE | wye
20 | LV_1506-4_0_4_load_27 | 25 | 0.0010679 | 0.00026765 | 0 | 0 |  | 1 | TRUE | wye
21 | LV_1506-4_0_4_load_29 | 26 | 0.0018159 | 0.00045511 | 0 | 0 |  | 1 | TRUE | wye
22 | LV_1506-4_0_4_load_87 | 28 | 0.004396 | 0.0011018 | 0 | 0 |  | 1 | TRUE | wye
23 | LV_1506-4_0_4_load_19 | 29 | 0.00104 | 0.00026064 | 0 | 0 |  | 1 | TRUE | wye
24 | LV_1506-4_0_4_load_20 | 30 | 0.0029734 | 0.00074519 | 0 | 0 |  | 1 | TRUE | wye
25 | LV_1506-4_0_4_load_21 | 31 | 0.0067703 | 0.0016968 | 0 | 0 |  | 1 | TRUE | wye
26 | LV_1506-4_0_4_load_69 | 36 | 0.00015062 | 3.7749e-05 | 0 | 0 |  | 1 | TRUE | wye
27 | LV_1506-4_0_4_load_72 | 37 | 0.0010373 | 0.00025996 | 0 | 0 |  | 1 | TRUE | wye
28 | LV_1506-4_0_4_load_90 | 38 | 0.00090529 | 0.00022689 | 0 | 0 |  | 1 | TRUE | wye
29 | LV_1506-4_0_4_load_71 | 39 | 0.0014612 | 0.00036621 | 0 | 0 |  | 1 | TRUE | wye
30 | LV_1506-4_0_4_load_68 | 40 | 0.0042846 | 0.0010738 | 0 | 0 |  | 1 | TRUE | wye
31 | LV_1506-4_0_4_load_89 | 41 | 0.00073981 | 0.00018541 | 0 | 0 |  | 1 | TRUE | wye
32 | LV_1506-4_0_4_load_32 | 42 | 0.001187 | 0.0002975 | 0 | 0 |  | 1 | TRUE | wye
33 | LV_1506-4_0_4_load_33 | 43 | 0.0018955 | 0.00047505 | 0 | 0 |  | 1 | TRUE | wye
34 | LV_1506-4_0_4_load_91 | 45 | 0.0039385 | 0.00098709 | 0 | 0 |  | 1 | TRUE | wye
35 | LV_1506-4_0_4_load_34 | 46 | 0.0011135 | 0.00027907 | 0 | 0 |  | 1 | TRUE | wye
36 | LV_1506-4_0_4_load_42 | 47 | 0.0021072 | 0.0005281 | 0 | 0 |  | 1 | TRUE | wye
37 | LV_1506-4_0_4_load_41 | 48 | 0.0043342 | 0.0010863 | 0 | 0 |  | 1 | TRUE | wye
38 | LV_1506-4_0_4_load_35 | 49 | 0.0012687 | 0.00031797 | 0 | 0 |  | 1 | TRUE | wye
39 | LV_1506-4_0_4_load_36 | 50 | 0.0012773 | 0.00032012 | 0 | 0 |  | 1 | TRUE | wye
40 | LV_1506-4_0_4_load_37 | 51 | 0.001017 | 0.00025489 | 0 | 0 |  | 1 | TRUE | wye
41 | LV_1506-4_0_4_load_38 | 52 | 0.0086167 | 0.0021595 | 0 | 0 |  | 1 | TRUE | wye
42 | LV_1506-4_0_4_load_39 | 53 | 0.0045013 | 0.0011281 | 0 | 0 |  | 1 | TRUE | wye
43 | LV_1506-4_0_4_load_53 | 54 | 0.0013615 | 0.00034123 | 0 | 0 |  | 1 | TRUE | wye
44 | LV_1506-4_0_4_load_55 | 56 | 0.0012029 | 0.00030147 | 0 | 0 |  | 1 | TRUE | wye
45 | LV_1506-4_0_4_load_58 | 58 | 0.0027434 | 0.00068755 | 0 | 0 |  | 1 | TRUE | wye
46 | LV_1506-4_0_4_load_57 | 59 | 0.0041546 | 0.0010412 | 0 | 0 |  | 1 | TRUE | wye
47 | LV_1506-4_0_4_load_59 | 60 | 0.0015478 | 0.00038792 | 0 | 0 |  | 1 | TRUE | wye
48 | LV_1506-4_0_4_load_73 | 61 | 0.012205 | 0.0030587 | 0 | 0 |  | 1 | TRUE | wye
49 | LV_1506-4_0_4_load_43 | 62 | 0.001578 | 0.0003955 | 0 | 0 |  | 1 | TRUE | wye
50 | LV_1506-4_0_4_load_44 | 63 | 0.0020543 | 0.00051485 | 0 | 0 |  | 1 | TRUE | wye
51 | LV_1506-4_0_4_load_47 | 65 | 0.010689 | 0.002679 | 0 | 0 |  | 1 | TRUE | wye
52 | LV_1506-4_0_4_load_48 | 66 | 0.0039814 | 0.00099782 | 0 | 0 |  | 1 | TRUE | wye
53 | LV_1506-4_0_4_load_50 | 67 | 0.010585 | 0.0026529 | 0 | 0 |  | 1 | TRUE | wye
54 | LV_1506-4_0_4_load_51 | 68 | 0.0095405 | 0.0023911 | 0 | 0 |  | 1 | TRUE | wye
55 | LV_1506-4_0_4_load_78 | 69 | 0.01551 | 0.0038872 | 0 | 0 |  | 1 | TRUE | wye
56 | LV_1506-4_0_4_load_79 | 70 | 0.0016614 | 0.00041639 | 0 | 0 |  | 1 | TRUE | wye
57 | LV_1506-4_0_4_load_85 | 72 | 0.0037842 | 0.00094841 | 0 | 0 |  | 1 | TRUE | wye
58 | LV_1506-4_0_4_load_84 | 73 | 0.0012886 | 0.00032295 | 0 | 0 |  | 1 | TRUE | wye
59 | LV_1506-4_0_4_load_88 | 74 | 0.0026031 | 0.00065239 | 0 | 0 |  | 1 | TRUE | wye
60 | LV_1506-4_0_4_load_83 | 75 | 0.0010059 | 0.00025211 | 0 | 0 |  | 1 | TRUE | wye
61 | LV_1506-4_0_4_load_60 | 76 | 0.00052813 | 0.00013236 | 0 | 0 |  | 1 | TRUE | wye
62 | LV_1506-4_0_4_load_61 | 77 | 0.00057119 | 0.00014315 | 0 | 0 |  | 1 | TRUE | wye
63 | LV_1506-4_0_4_load_63 | 78 | 0.0012561 | 0.0003148 | 0 | 0 |  | 1 | TRUE | wye
64 | LV_1506-4_0_4_load_65 | 79 | 0.00019284 | 4.8329e-05 | 0 | 0 |  | 1 | TRUE | wye
65 | LV_1506-4_0_4_load_66 | 80 | 0.00027268 | 6.8341e-05 | 0 | 0 |  | 1 | TRUE | wye
66 | LV_1506-4_0_4_load_67 | 81 | 0.00042322 | 0.00010607 | 0 | 0 |  | 1 | TRUE | wye
67 | LV_1506-4_0_4_load_80 | 82 | 0.0016466 | 0.00041267 | 0 | 0 |  | 1 | TRUE | wye
68 | LV_1506-4_0_4_load_81 | 83 | 0.0044649 | 0.001119 | 0 | 0 |  | 1 | TRUE | wye
69 | LV_1506-4_0_4_load_82 | 84 | 0.0056102 | 0.001406 | 0 | 0 |  | 1 | TRUE | wye

## ext_grid
| name | bus | vm_pu | va_degree | slack_weight | in_service
0 |  | 49 | 1 | 0 | 1 | TRUE

## line
| name | std_type | from_bus | to_bus | length_km | r_ohm_per_km | x_ohm_per_km | c_nf_per_km | g_us_per_km | max_i_ka | df | parallel | type | in_service
0 | LV_1506-4_0_4_line_0 | NAYY 4x150 SE | 0 | 1 | 0.0080378 | 0.208 | 0.08 | 261 | 0 | 0.27 | 1 | 1 | cs | TRUE
1 | LV_1506-4_0_4_line_1 | NAYY 4x150 SE | 1 | 2 | 0.018361 | 0.208 | 0.08 | 261 | 0 | 0.27 | 1 | 1 | cs | TRUE
2 | LV_1506-4_0_4_line_2 | NAYY 4x150 SE | 2 | 3 | 0.0044619 | 0.208 | 0.08 | 261 | 0 | 0.27 | 1 | 1 | cs | TRUE
3 | LV_1506-4_0_4_line_3 | NAYY 4x150 SE | 3 | 4 | 0.015813 | 0.208 | 0.08 | 261 | 0 | 0.27 | 1 | 1 | cs | TRUE
4 | LV_1506-4_0_4_line_4 | NAYY 4x150 SE | 4 | 5 | 0.042585 | 0.208 | 0.08 | 261 | 0 | 0.27 | 1 | 1 | cs | TRUE
5 | LV_1506-4_0_4_line_5 | NAYY 4x150 SE | 4 | 6 | 0.014348 | 0.208 | 0.08 | 261 | 0 | 0.27 | 1 | 1 | cs | TRUE
6 | LV_1506-4_0_4_line_6 | NAYY 4x150 SE | 5 | 26 | 0.023701 | 0.208 | 0.08 | 261 | 0 | 0.27 | 1 | 1 | cs | TRUE
7 | LV_1506-4_0_4_line_7 | NAYY 4x150 SE | 5 | 27 | 0.087443 | 0.208 | 0.08 | 261 | 0 | 0.27 | 1 | 1 | cs | TRUE
8 | LV_1506-4_0_4_line_8 | NAYY 4x150 SE | 6 | 23 | 0.013535 | 0.208 | 0.08 | 261 | 0 | 0.27 | 1 | 1 | cs | TRUE
9 | LV_1506-4_0_4_line_9 | NAYY 4x150 SE | 6 | 20 | 0.020891 | 0.208 | 0.08 | 261 | 0 | 0.27 | 1 | 1 | cs | TRUE
10 | LV_1506-4_0_4_line_10 | NAYY 4x150 SE | 7 | 8 | 0.022329 | 0.208 | 0.08 | 261 | 0 | 0.27 | 1 | 1 | cs | TRUE
11 | LV_1506-4_0_4_line_11 | NAYY 4x150 SE | 7 | 9 | 0.0057882 | 0.208 | 0.08 | 261 | 0 | 0.27 | 1 | 1 | cs | TRUE
12 | LV_1506-4_0_4_line_12 | NAYY 4x150 SE | 8 | 10 | 0.0050002 | 0.208 | 0.08 | 261 | 0 | 0.27 | 1 | 1 | cs | TRUE
13 | LV_1506-4_0_4_line_13 | NAYY 4x150 SE | 9 | 11 | 0.0008927 | 0.208 | 0.08 | 261 | 0 | 0.27 | 1 | 1 | cs | TRUE
14 | LV_1506-4_0_4_line_14 | NAYY 4x150 SE | 11 | 12 | 0.0070222 | 0.208 | 0.08 | 261 | 0 | 0.27 | 1 | 1 | cs | TRUE
15 | LV_1506-4_0_4_line_15 | NAYY 4x150 SE | 12 | 13 | 0.0035375 | 0.208 | 0.08 | 261 | 0 | 0.27 | 1 | 2 | cs | TRUE
16 | LV_1506-4_0_4_line_16 | NAYY 4x150 SE | 12 | 14 | 0.018244 | 0.208 | 0.08 | 261 | 0 | 0.27 | 1 | 2 | cs | TRUE
17 | LV_1506-4_0_4_line_17 | NAYY 4x150 SE | 13 | 25 | 0.0026886 | 0.208 | 0.08 | 261 | 0 | 0.27 | 1 | 2 | cs | TRUE
18 | LV_1506-4_0_4_line_18 | NAYY 4x150 SE | 14 | 19 | 0.0064899 | 0.208 | 0.08 | 261 | 0 | 0.27 | 1 | 2 | cs | TRUE
19 | LV_1506-4_0_4_line_19 | NAYY 4x150 SE | 15 | 16 | 0.080066 | 0.208 | 0.08 | 261 | 0 | 0.27 | 1 | 1 | cs | TRUE
20 | LV_1506-4_0_4_line_20 | NAYY 4x150 SE | 15 | 17 | 0.17404 | 0.208 | 0.08 | 261 | 0 | 0.27 | 1 | 1 | cs | TRUE
21 | LV_1506-4_0_4_line_21 | NAYY 4x150 SE | 17 | 61 | 0.012043 | 0.208 | 0.08 | 261 | 0 | 0.27 | 1 | 1 | cs | TRUE
22 | LV_1506-4_0_4_line_22 | NAYY 4x150 SE | 18 | 19 | 0.041561 | 0.208 | 0.08 | 261 | 0 | 0.27 | 1 | 2 | cs | TRUE
23 | LV_1506-4_0_4_line_23 | NAYY 4x150 SE | 18 | 20 | 0.0047093 | 0.208 | 0.08 | 261 | 0 | 0.27 | 1 | 1 | cs | TRUE
24 | LV_1506-4_0_4_line_24 | NAYY 4x150 SE | 20 | 21 | 0.0091535 | 0.208 | 0.08 | 261 | 0 | 0.27 | 1 | 1 | cs | TRUE
25 | LV_1506-4_0_4_line_25 | NAYY 4x150 SE | 21 | 22 | 0.011782 | 0.208 | 0.08 | 261 | 0 | 0.27 | 1 | 1 | cs | TRUE
26 | LV_1506-4_0_4_line_26 | NAYY 4x150 SE | 23 | 24 | 0.019119 | 0.208 | 0.08 | 261 | 0 | 0.27 | 1 | 1 | cs | TRUE
27 | LV_1506-4_0_4_line_27 | NAYY 4x150 SE | 24 | 28 | 0.0065265 | 0.208 | 0.08 | 261 | 0 | 0.27 | 1 | 1 | cs | TRUE
28 | LV_1506-4_0_4_line_28 | NAYY 4x150 SE | 25 | 42 | 0.028661 | 0.208 | 0.08 | 261 | 0 | 0.27 | 1 | 2 | cs | TRUE
29 | LV_1506-4_0_4_line_29 | NAYY 4x150 SE | 26 | 44 | 0.022633 | 0.208 | 0.08 | 261 | 0 | 0.27 | 1 | 1 | cs | TRUE
30 | LV_1506-4_0_4_line_30 | NAYY 4x150 SE | 27 | 38 | 0.25136 | 0.208 | 0.08 | 261 | 0 | 0.27 | 1 | 1 | cs | TRUE
31 | LV_1506-4_0_4_line_31 | NAYY 4x150 SE | 27 | 33 | 0.088041 | 0.208 | 0.08 | 261 | 0 | 0.27 | 1 | 1 | cs | TRUE
32 | LV_1506-4_0_4_line_32 | NAYY 4x150 SE | 28 | 74 | 0.0041179 | 0.208 | 0.08 | 261 | 0 | 0.27 | 1 | 1 | cs | TRUE
33 | LV_1506-4_0_4_line_33 | NAYY 4x150 SE | 29 | 30 | 0.022953 | 0.208 | 0.08 | 261 | 0 | 0.27 | 1 | 1 | cs | TRUE
34 | LV_1506-4_0_4_line_34 | NAYY 4x150 SE | 29 | 31 | 0.079234 | 0.208 | 0.08 | 261 | 0 | 0.27 | 1 | 1 | cs | TRUE
35 | LV_1506-4_0_4_line_35 | NAYY 4x150 SE | 31 | 32 | 0.048101 | 0.208 | 0.08 | 261 | 0 | 0.27 | 1 | 1 | cs | TRUE
36 | LV_1506-4_0_4_line_36 | NAYY 4x150 SE | 32 | 33 | 0.005055 | 0.208 | 0.08 | 261 | 0 | 0.27 | 1 | 1 | cs | TRUE
37 | LV_1506-4_0_4_line_37 | NAYY 4x150 SE | 33 | 37 | 0.023443 | 0.208 | 0.08 | 261 | 0 | 0.27 | 1 | 1 | cs | TRUE
38 | LV_1506-4_0_4_line_38 | NAYY 4x150 SE | 34 | 35 | 0.004966 | 0.208 | 0.08 | 261 | 0 | 0.27 | 1 | 1 | cs | TRUE
39 | LV_1506-4_0_4_line_39 | NAYY 4x150 SE | 34 | 36 | 0.068079 | 0.208 | 0.08 | 261 | 0 | 0.27 | 1 | 1 | cs | TRUE
40 | LV_1506-4_0_4_line_40 | NAYY 4x150 SE | 35 | 39 | 0.073199 | 0.208 | 0.08 | 261 | 0 | 0.27 | 1 | 1 | cs | TRUE
41 | LV_1506-4_0_4_line_41 | NAYY 4x150 SE | 35 | 40 | 0.021 | 0.208 | 0.08 | 261 | 0 | 0.27 | 1 | 1 | cs | TRUE
42 | LV_1506-4_0_4_line_42 | NAYY 4x150 SE | 37 | 39 | 0.012423 | 0.208 | 0.08 | 261 | 0 | 0.27 | 1 | 1 | cs | TRUE
43 | LV_1506-4_0_4_line_43 | NAYY 4x150 SE | 38 | 41 | 0.0045929 | 0.208 | 0.08 | 261 | 0 | 0.27 | 1 | 1 | cs | TRUE
44 | LV_1506-4_0_4_line_44 | NAYY 4x150 SE | 40 | 81 | 0.026296 | 0.208 | 0.08 | 261 | 0 | 0.27 | 1 | 1 | cs | TRUE
45 | LV_1506-4_0_4_line_45 | NAYY 4x150 SE | 42 | 43 | 0.012299 | 0.208 | 0.08 | 261 | 0 | 0.27 | 1 | 2 | cs | TRUE
46 | LV_1506-4_0_4_line_46 | NAYY 4x150 SE | 43 | 46 | 0.01491 | 0.208 | 0.08 | 261 | 0 | 0.27 | 1 | 2 | cs | TRUE
47 | LV_1506-4_0_4_line_47 | NAYY 4x150 SE | 44 | 45 | 0.0099314 | 0.208 | 0.08 | 261 | 0 | 0.27 | 1 | 1 | cs | TRUE
48 | LV_1506-4_0_4_line_48 | NAYY 4x150 SE | 46 | 47 | 0.0011602 | 0.208 | 0.08 | 261 | 0 | 0.27 | 1 | 2 | cs | TRUE
49 | LV_1506-4_0_4_line_49 | NAYY 4x150 SE | 47 | 48 | 0.0021465 | 0.208 | 0.08 | 261 | 0 | 0.27 | 1 | 2 | cs | TRUE
50 | LV_1506-4_0_4_line_50 | NAYY 4x150 SE | 48 | 53 | 0.0066966 | 0.208 | 0.08 | 261 | 0 | 0.27 | 1 | 2 | cs | TRUE
51 | LV_1506-4_0_4_line_51 | NAYY 4x150 SE | 49 | 50 | 0.0053033 | 0.208 | 0.08 | 261 | 0 | 0.27 | 1 | 2 | cs | TRUE
52 | LV_1506-4_0_4_line_52 | NAYY 4x150 SE | 49 | 51 | 0.016273 | 0.208 | 0.08 | 261 | 0 | 0.27 | 1 | 2 | cs | TRUE
53 | LV_1506-4_0_4_line_53 | NAYY 4x150 SE | 50 | 52 | 0.004394 | 0.208 | 0.08 | 261 | 0 | 0.27 | 1 | 2 | cs | TRUE
54 | LV_1506-4_0_4_line_54 | NAYY 4x150 SE | 51 | 53 | 0.019287 | 0.208 | 0.08 | 261 | 0 | 0.27 | 1 | 2 | cs | TRUE
55 | LV_1506-4_0_4_line_55 | NAYY 4x150 SE | 52 | 59 | 0.14954 | 0.208 | 0.08 | 261 | 0 | 0.27 | 1 | 2 | cs | TRUE
56 | LV_1506-4_0_4_line_56 | NAYY 4x150 SE | 54 | 55 | 0.030732 | 0.208 | 0.08 | 261 | 0 | 0.27 | 1 | 1 | cs | TRUE
57 | LV_1506-4_0_4_line_57 | NAYY 4x150 SE | 54 | 56 | 0.0253 | 0.208 | 0.08 | 261 | 0 | 0.27 | 1 | 1 | cs | TRUE
58 | LV_1506-4_0_4_line_58 | NAYY 4x150 SE | 54 | 57 | 0.16176 | 0.208 | 0.08 | 261 | 0 | 0.27 | 1 | 1 | cs | TRUE
59 | LV_1506-4_0_4_line_59 | NAYY 4x150 SE | 55 | 58 | 0.15587 | 0.208 | 0.08 | 261 | 0 | 0.27 | 1 | 1 | cs | TRUE
60 | LV_1506-4_0_4_line_60 | NAYY 4x150 SE | 57 | 59 | 0.058207 | 0.208 | 0.08 | 261 | 0 | 0.27 | 1 | 1 | cs | TRUE
61 | LV_1506-4_0_4_line_61 | NAYY 4x150 SE | 57 | 68 | 0.034237 | 0.208 | 0.08 | 261 | 0 | 0.27 | 1 | 1 | cs | TRUE
62 | LV_1506-4_0_4_line_62 | NAYY 4x150 SE | 58 | 60 | 0.035127 | 0.208 | 0.08 | 261 | 0 | 0.27 | 1 | 1 | cs | TRUE
63 | LV_1506-4_0_4_line_63 | NAYY 4x150 SE | 60 | 61 | 0.031312 | 0.208 | 0.08 | 261 | 0 | 0.27 | 1 | 1 | cs | TRUE
64 | LV_1506-4_0_4_line_64 | NAYY 4x150 SE | 62 | 63 | 0.015638 | 0.208 | 0.08 | 261 | 0 | 0.27 | 1 | 1 | cs | TRUE
65 | LV_1506-4_0_4_line_65 | NAYY 4x150 SE | 62 | 64 | 0.03732 | 0.208 | 0.08 | 261 | 0 | 0.27 | 1 | 1 | cs | TRUE
66 | LV_1506-4_0_4_line_66 | NAYY 4x150 SE | 64 | 65 | 0.039611 | 0.208 | 0.08 | 261 | 0 | 0.27 | 1 | 1 | cs | TRUE
67 | LV_1506-4_0_4_line_67 | NAYY 4x150 SE | 64 | 66 | 0.027686 | 0.208 | 0.08 | 261 | 0 | 0.27 | 1 | 1 | cs | TRUE
68 | LV_1506-4_0_4_line_68 | NAYY 4x150 SE | 65 | 67 | 0.0083768 | 0.208 | 0.08 | 261 | 0 | 0.27 | 1 | 1 | cs | TRUE
69 | LV_1506-4_0_4_line_69 | NAYY 4x150 SE | 66 | 68 | 0.0014756 | 0.208 | 0.08 | 261 | 0 | 0.27 | 1 | 1 | cs | TRUE
70 | LV_1506-4_0_4_line_70 | NAYY 4x150 SE | 67 | 69 | 0.033501 | 0.208 | 0.08 | 261 | 0 | 0.27 | 1 | 1 | cs | TRUE
71 | LV_1506-4_0_4_line_71 | NAYY 4x150 SE | 69 | 70 | 0.021156 | 0.208 | 0.08 | 261 | 0 | 0.27 | 1 | 1 | cs | TRUE
72 | LV_1506-4_0_4_line_72 | NAYY 4x150 SE | 71 | 72 | 0.0079723 | 0.208 | 0.08 | 261 | 0 | 0.27 | 1 | 1 | cs | TRUE
73 | LV_1506-4_0_4_line_73 | NAYY 4x150 SE | 71 | 73 | 0.0099774 | 0.208 | 0.08 | 261 | 0 | 0.27 | 1 | 1 | cs | TRUE
74 | LV_1506-4_0_4_line_74 | NAYY 4x150 SE | 72 | 74 | 0.022315 | 0.208 | 0.08 | 261 | 0 | 0.27 | 1 | 1 | cs | TRUE
75 | LV_1506-4_0_4_line_75 | NAYY 4x150 SE | 73 | 75 | 0.0064851 | 0.208 | 0.08 | 261 | 0 | 0.27 | 1 | 1 | cs | TRUE
76 | LV_1506-4_0_4_line_76 | NAYY 4x150 SE | 75 | 84 | 0.0070167 | 0.208 | 0.08 | 261 | 0 | 0.27 | 1 | 1 | cs | TRUE
77 | LV_1506-4_0_4_line_77 | NAYY 4x150 SE | 76 | 77 | 0.00052662 | 0.208 | 0.08 | 261 | 0 | 0.27 | 1 | 1 | cs | TRUE
78 | LV_1506-4_0_4_line_78 | NAYY 4x150 SE | 77 | 78 | 0.034185 | 0.208 | 0.08 | 261 | 0 | 0.27 | 1 | 1 | cs | TRUE
79 | LV_1506-4_0_4_line_79 | NAYY 4x150 SE | 78 | 79 | 0.006475 | 0.208 | 0.08 | 261 | 0 | 0.27 | 1 | 1 | cs | TRUE
80 | LV_1506-4_0_4_line_80 | NAYY 4x150 SE | 79 | 80 | 0.044905 | 0.208 | 0.08 | 261 | 0 | 0.27 | 1 | 1 | cs | TRUE
81 | LV_1506-4_0_4_line_81 | NAYY 4x150 SE | 80 | 81 | 0.028229 | 0.208 | 0.08 | 261 | 0 | 0.27 | 1 | 1 | cs | TRUE
82 | LV_1506-4_0_4_line_82 | NAYY 4x150 SE | 82 | 83 | 0.01326 | 0.208 | 0.08 | 261 | 0 | 0.27 | 1 | 1 | cs | TRUE
83 | LV_1506-4_0_4_line_83 | NAYY 4x150 SE | 83 | 84 | 0.042488 | 0.208 | 0.08 | 261 | 0 | 0.27 | 1 | 1 | cs | TRUE

## trafo
| name | std_type | hv_bus | lv_bus | sn_mva | vn_hv_kv | vn_lv_kv | vk_percent | vkr_percent | pfe_kw | i0_percent | shift_degree | tap_side | tap_neutral | tap_min | tap_max | tap_step_percent | tap_step_degree | tap_pos | tap_phase_shifter | parallel | df | in_service
0 | LV_1506-4_0_4_trafo_35 | 0.25 MVA 20/0.4 kV | 85 | 49 | 0.25 | 20 | 0.4 | 6 | 1.44 | 0.8 | 0.32 | 150 | hv | 0 | -2 | 2 | 2.5 | 0 | 0 | FALSE | 1 | 1 | TRUE

## line_geodata
| x0 | y0 | x1 | y1 | x2 | y2 | x3 | y3 | x4 | y4 | x5 | y5 | x6 | y6 | x7 | y7
0 | 2668195.9735 | 1200852.0415 | 2668201.101 | 1200858.2314
1 | 2668201.101 | 1200858.2314 | 2668212.8141 | 1200872.3713
2 | 2668212.8141 | 1200872.3713 | 2668215.6605 | 1200875.8074
3 | 2668225.7482 | 1200887.9853 | 2668215.6605 | 1200875.8074
4 | 2668193.21 | 1200915.5528 | 2668214.3754 | 1200897.3055 | 2668218.1119 | 1200894.0796 | 2668225.7482 | 1200887.9853
5 | 2668225.7482 | 1200887.9853 | 2668232.6963 | 1200885.5075 | 2668239.7059 | 1200885.6321
6 | 2668193.21 | 1200915.5528 | 2668208.6687 | 1200933.5192
7 | 2668193.21 | 1200915.5528 | 2668140.6468 | 1200852.1041 | 2668136.653 | 1200855.1938
8 | 2668239.7059 | 1200885.6321 | 2668246.2029 | 1200888.6525 | 2668251.5469 | 1200892.1197
9 | 2668239.7059 | 1200885.6321 | 2668244.1184 | 1200865.2146
10 | 2668294.2515 | 1200826.1636 | 2668273.9253 | 1200816.9203
11 | 2668294.2515 | 1200826.1636 | 2668294.2515 | 1200826.1636 | 2668298.7943 | 1200829.7506
12 | 2668269.3736 | 1200814.8504 | 2668273.9253 | 1200816.9203
13 | 2668298.7943 | 1200829.7506 | 2668299.4949 | 1200830.3038
14 | 2668303.0875 | 1200836.3374 | 2668299.4949 | 1200830.3038 | 2668299.4949 | 1200830.3038
15 | 2668303.0875 | 1200836.3374 | 2668303.9671 | 1200839.7637
16 | 2668303.0875 | 1200836.3374 | 2668289.0066 | 1200847.9378
17 | 2668303.9671 | 1200839.7637 | 2668304.6357 | 1200842.3678
18 | 2668289.0066 | 1200847.9378 | 2668283.9976 | 1200852.0644
19 | 2668715.8791 | 1200436.2526 | 2668728.1944 | 1200437.9364 | 2668747.9781 | 1200438.164 | 2668760.8595 | 1200436.8336 | 2668779.6556 | 1200437.5391 | 2668795.3829 | 1200440.9459
20 | 2668722.5362 | 1200610.164 | 2668715.8791 | 1200436.2526
21 | 2668722.5362 | 1200610.164 | 2668721.3816 | 1200615.8986 | 2668717.429 | 1200620.6672
22 | 2668248.7688 | 1200865.957 | 2668257.5677 | 1200858.7198 | 2668272.3404 | 1200861.668 | 2668283.9976 | 1200852.0644
23 | 2668244.1184 | 1200865.2146 | 2668248.7688 | 1200865.957
24 | 2668244.1184 | 1200865.2146 | 2668244.5685 | 1200863.1296 | 2668240.0165 | 1200857.7849
25 | 2668232.3769 | 1200848.8151 | 2668240.0165 | 1200857.7849
26 | 2668267.5853 | 1200902.5258 | 2668251.5469 | 1200892.1197
27 | 2668267.5853 | 1200902.5258 | 2668273.0604 | 1200906.0781
28 | 2668304.6357 | 1200842.3678 | 2668307.9996 | 1200855.4717 | 2668311.5417 | 1200863.2613 | 2668315.2371 | 1200868.6994
29 | 2668223.2493 | 1200950.8279 | 2668217.5362 | 1200943.8252 | 2668208.6687 | 1200933.5192
30 | 2668136.653 | 1200855.1938 | 2667918.2763 | 1200979.6679
31 | 2668084.048 | 1200784.6297 | 2668096.241 | 1200804.2026 | 2668136.653 | 1200855.1938
32 | 2668273.0604 | 1200906.0781 | 2668276.5148 | 1200908.3194
33 | 2668186.2737 | 1200683.5673 | 2668175.8401 | 1200680.6021 | 2668173.1511 | 1200680.7493 | 2668168.3683 | 1200682.9294 | 2668165.3063 | 1200685.7406
34 | 2668128.8096 | 1200756.068 | 2668165.3063 | 1200685.7406
35 | 2668088.5879 | 1200782.38 | 2668119.899 | 1200760.9683 | 2668128.8096 | 1200756.068
36 | 2668088.5879 | 1200782.38 | 2668084.048 | 1200784.6297
37 | 2668084.048 | 1200784.6297 | 2668072.0812 | 1200764.4711
38 | 2668032.7884 | 1200688.0546 | 2668028.5863 | 1200690.7195
39 | 2668032.7884 | 1200688.0546 | 2667997.4383 | 1200629.8726
40 | 2668028.5863 | 1200690.7195 | 2668059.1231 | 1200742.6428 | 2668065.7396 | 1200753.7886
41 | 2668028.5863 | 1200690.7195 | 2668017.6695 | 1200672.7798
42 | 2668072.0812 | 1200764.4711 | 2668065.7396 | 1200753.7886
43 | 2667914.2677 | 1200981.9097 | 2667918.2763 | 1200979.6679
44 | 2668017.6695 | 1200672.7798 | 2668004 | 1200650.3164
45 | 2668315.2371 | 1200868.6994 | 2668318.6913 | 1200873.7827 | 2668322.7908 | 1200878.3716
46 | 2668333.6565 | 1200888.4614 | 2668328.3346 | 1200884.5772 | 2668322.7908 | 1200878.3716
47 | 2668223.2493 | 1200950.8279 | 2668229.5238 | 1200958.5262
48 | 2668333.6565 | 1200888.4614 | 2668334.5936 | 1200889.1454
49 | 2668334.5936 | 1200889.1454 | 2668336.3274 | 1200890.4109
50 | 2668336.3274 | 1200890.4109 | 2668337.3411 | 1200891.1508 | 2668342.289 | 1200893.4157
51 | 2668375.9147 | 1200904.5749 | 2668379.7525 | 1200908.235
52 | 2668375.9147 | 1200904.5749 | 2668375.2569 | 1200903.9476 | 2668360.5308 | 1200899.5666
53 | 2668379.7525 | 1200908.235 | 2668381.2505 | 1200912.3657
54 | 2668360.5308 | 1200899.5666 | 2668346.8071 | 1200895.4838 | 2668342.289 | 1200893.4157
55 | 2668381.2505 | 1200912.3657 | 2668529.8839 | 1200928.7701
56 | 2668524.0395 | 1200730.2911 | 2668519.162 | 1200729.4347 | 2668514.1249 | 1200731.2113 | 2668502.6805 | 1200737.4061 | 2668495.5576 | 1200739.504
57 | 2668472.2847 | 1200749.2317 | 2668483.2019 | 1200745.1876 | 2668491.7805 | 1200740.6165 | 2668495.5576 | 1200739.504
58 | 2668566.0356 | 1200885.0993 | 2668495.5576 | 1200739.504
59 | 2668659.2531 | 1200652.7541 | 2668524.0395 | 1200730.2911
60 | 2668566.0356 | 1200885.0993 | 2668548.3244 | 1200914.6918 | 2668540.5242 | 1200923.7523 | 2668529.8839 | 1200928.7701
61 | 2668566.0356 | 1200885.0993 | 2668599.1653 | 1200893.7357
62 | 2668659.2531 | 1200652.7541 | 2668690.0831 | 1200635.918
63 | 2668717.429 | 1200620.6672 | 2668700.1729 | 1200630.4081 | 2668690.0831 | 1200635.918
64 | 2668597.181 | 1200940.0401 | 2668586.862 | 1200951.7899
65 | 2668619.4494 | 1200910.5387 | 2668618.5658 | 1200913.8972 | 2668615.0753 | 1200919.5495 | 2668601.1977 | 1200935.4664 | 2668597.181 | 1200940.0401
66 | 2668619.4494 | 1200910.5387 | 2668624.1316 | 1200909.1583 | 2668651.8824 | 1200888.2761
67 | 2668619.4494 | 1200910.5387 | 2668619.4297 | 1200908.2704 | 2668618.6715 | 1200904.6929 | 2668616.1854 | 1200901.1066 | 2668611.6074 | 1200897.3852 | 2668605.9197 | 1200895.4965 | 2668600.5932 | 1200894.108
68 | 2668651.8824 | 1200888.2761 | 2668658.5758 | 1200883.2393
69 | 2668600.5932 | 1200894.108 | 2668599.1653 | 1200893.7357
70 | 2668685.3444 | 1200863.0963 | 2668658.5758 | 1200883.2393
71 | 2668702.249 | 1200850.3757 | 2668685.3444 | 1200863.0963
72 | 2668304.9039 | 1200918.4965 | 2668297.1522 | 1200916.6341
73 | 2668304.9039 | 1200918.4965 | 2668304.0655 | 1200923.9124 | 2668304.4025 | 1200928.3967
74 | 2668297.1522 | 1200916.6341 | 2668293.972 | 1200915.87 | 2668277.8265 | 1200909.1704 | 2668276.5148 | 1200908.3194
75 | 2668306.8824 | 1200934.389 | 2668304.4025 | 1200928.3967 | 2668304.4025 | 1200928.3967
76 | 2668309.5656 | 1200940.8724 | 2668306.8824 | 1200934.389
77 | 2667945.7506 | 1200551.9491 | 2667946.0189 | 1200552.4023
78 | 2667963.4332 | 1200581.8189 | 2667946.0189 | 1200552.4023
79 | 2667966.7317 | 1200587.3908 | 2667963.4332 | 1200581.8189
80 | 2667966.7317 | 1200587.3908 | 2667989.6069 | 1200626.0322
81 | 2667989.6069 | 1200626.0322 | 2668003.3726 | 1200649.2855 | 2668004 | 1200650.3164
82 | 2668284.7293 | 1200946.7625 | 2668295.9372 | 1200953.8478
83 | 2668309.5656 | 1200940.8724 | 2668315.6918 | 1200955.6755 | 2668315.6063 | 1200957.8314 | 2668314.7116 | 1200960.1781 | 2668313.0731 | 1200961.6714 | 2668311.1623 | 1200962.35 | 2668308.0282 | 1200961.4914 | 2668295.9372 | 1200953.8478

## bus_geodata
| x | y | coords
0 | 2668195.9735 | 1200852.0415
1 | 2668201.101 | 1200858.2314
2 | 2668212.8141 | 1200872.3713
3 | 2668215.6605 | 1200875.8074
4 | 2668225.7482 | 1200887.9853
5 | 2668193.21 | 1200915.5528
6 | 2668239.7059 | 1200885.6321
7 | 2668294.2515 | 1200826.1636
8 | 2668273.9253 | 1200816.9203
9 | 2668298.7943 | 1200829.7506
10 | 2668269.3736 | 1200814.8504
11 | 2668299.4949 | 1200830.3038
12 | 2668303.0875 | 1200836.3374
13 | 2668303.9671 | 1200839.7637
14 | 2668289.0066 | 1200847.9378
15 | 2668715.8791 | 1200436.2526
16 | 2668795.3829 | 1200440.9459
17 | 2668722.5362 | 1200610.164
18 | 2668248.7688 | 1200865.957
19 | 2668283.9976 | 1200852.0644
20 | 2668244.1184 | 1200865.2146
21 | 2668240.0165 | 1200857.7849
22 | 2668232.3769 | 1200848.8151
23 | 2668251.5469 | 1200892.1197
24 | 2668267.5853 | 1200902.5258
25 | 2668304.6357 | 1200842.3678
26 | 2668208.6687 | 1200933.5192
27 | 2668136.653 | 1200855.1938
28 | 2668273.0604 | 1200906.0781
29 | 2668165.3063 | 1200685.7406
30 | 2668186.2737 | 1200683.5673
31 | 2668128.8096 | 1200756.068
32 | 2668088.5879 | 1200782.38
33 | 2668084.048 | 1200784.6297
34 | 2668032.7884 | 1200688.0546
35 | 2668028.5863 | 1200690.7195
36 | 2667997.4383 | 1200629.8726
37 | 2668072.0812 | 1200764.4711
38 | 2667918.2763 | 1200979.6679
39 | 2668065.7396 | 1200753.7886
40 | 2668017.6695 | 1200672.7798
41 | 2667914.2677 | 1200981.9097
42 | 2668315.2371 | 1200868.6994
43 | 2668322.7908 | 1200878.3716
44 | 2668223.2493 | 1200950.8279
45 | 2668229.5238 | 1200958.5262
46 | 2668333.6565 | 1200888.4614
47 | 2668334.5936 | 1200889.1454
48 | 2668336.3274 | 1200890.4109
49 | 2668375.9147 | 1200904.5749
50 | 2668379.7525 | 1200908.235
51 | 2668360.5308 | 1200899.5666
52 | 2668381.2505 | 1200912.3657
53 | 2668342.289 | 1200893.4157
54 | 2668495.5576 | 1200739.504
55 | 2668524.0395 | 1200730.2911
56 | 2668472.2847 | 1200749.2317
57 | 2668566.0356 | 1200885.0993
58 | 2668659.2531 | 1200652.7541
59 | 2668529.8839 | 1200928.7701
60 | 2668690.0831 | 1200635.918
61 | 2668717.429 | 1200620.6672
62 | 2668597.181 | 1200940.0401
63 | 2668586.862 | 1200951.7899
64 | 2668619.4494 | 1200910.5387
65 | 2668651.8824 | 1200888.2761
66 | 2668600.5932 | 1200894.108
67 | 2668658.5758 | 1200883.2393
68 | 2668599.1653 | 1200893.7357
69 | 2668685.3444 | 1200863.0963
70 | 2668702.249 | 1200850.3757
71 | 2668304.9039 | 1200918.4965
72 | 2668297.1522 | 1200916.6341
73 | 2668304.4025 | 1200928.3967
74 | 2668276.5148 | 1200908.3194
75 | 2668306.8824 | 1200934.389
76 | 2667945.7506 | 1200551.9491
77 | 2667946.0189 | 1200552.4023
78 | 2667963.4332 | 1200581.8189
79 | 2667966.7317 | 1200587.3908
80 | 2667989.6069 | 1200626.0322
81 | 2668004 | 1200650.3164
82 | 2668284.7293 | 1200946.7625
83 | 2668295.9372 | 1200953.8478
84 | 2668309.5656 | 1200940.8724
85 | 2668350.3323 | 1200922.7072

## line_std_types
| c_nf_per_km | r_ohm_per_km | x_ohm_per_km | max_i_ka | type | q_mm2 | alpha | voltage_rating
NAYY 4x50 SE | 210 | 0.642 | 0.083 | 0.142 | cs | 50 | 0.00403 | LV
NAYY 4x120 SE | 264 | 0.225 | 0.08 | 0.242 | cs | 120 | 0.00403 | LV
NAYY 4x150 SE | 261 | 0.208 | 0.08 | 0.27 | cs | 150 | 0.00403 | LV
NA2XS2Y 1x95 RM/25 12/20 kV | 216 | 0.313 | 0.132 | 0.252 | cs | 95 | 0.00403 | MV
NA2XS2Y 1x185 RM/25 12/20 kV | 273 | 0.161 | 0.117 | 0.362 | cs | 185 | 0.00403 | MV
NA2XS2Y 1x240 RM/25 12/20 kV | 304 | 0.122 | 0.112 | 0.421 | cs | 240 | 0.00403 | MV
NA2XS2Y 1x95 RM/25 6/10 kV | 315 | 0.313 | 0.123 | 0.249 | cs | 95 | 0.00403 | MV
NA2XS2Y 1x185 RM/25 6/10 kV | 406 | 0.161 | 0.11 | 0.358 | cs | 185 | 0.00403 | MV
NA2XS2Y 1x240 RM/25 6/10 kV | 456 | 0.122 | 0.105 | 0.416 | cs | 240 | 0.00403 | MV
NA2XS2Y 1x150 RM/25 12/20 kV | 250 | 0.206 | 0.116 | 0.319 | cs | 150 | 0.00403 | MV
NA2XS2Y 1x120 RM/25 12/20 kV | 230 | 0.253 | 0.119 | 0.283 | cs | 120 | 0.00403 | MV
NA2XS2Y 1x70 RM/25 12/20 kV | 190 | 0.443 | 0.132 | 0.22 | cs | 70 | 0.00403 | MV
NA2XS2Y 1x150 RM/25 6/10 kV | 360 | 0.206 | 0.11 | 0.315 | cs | 150 | 0.00403 | MV
NA2XS2Y 1x120 RM/25 6/10 kV | 340 | 0.253 | 0.113 | 0.28 | cs | 120 | 0.00403 | MV
NA2XS2Y 1x70 RM/25 6/10 kV | 280 | 0.443 | 0.123 | 0.217 | cs | 70 | 0.00403 | MV
N2XS(FL)2Y 1x120 RM/35 64/110 kV | 112 | 0.153 | 0.166 | 0.366 | cs | 120 | 0.00393 | HV
N2XS(FL)2Y 1x185 RM/35 64/110 kV | 125 | 0.099 | 0.156 | 0.457 | cs | 185 | 0.00393 | HV
N2XS(FL)2Y 1x240 RM/35 64/110 kV | 135 | 0.075 | 0.149 | 0.526 | cs | 240 | 0.00393 | HV
N2XS(FL)2Y 1x300 RM/35 64/110 kV | 144 | 0.06 | 0.144 | 0.588 | cs | 300 | 0.00393 | HV
15-AL1/3-ST1A 0.4 | 11 | 1.8769 | 0.35 | 0.105 | ol | 16 | 0.00403 | LV
24-AL1/4-ST1A 0.4 | 11.25 | 1.2012 | 0.335 | 0.14 | ol | 24 | 0.00403 | LV
48-AL1/8-ST1A 0.4 | 12.2 | 0.5939 | 0.3 | 0.21 | ol | 48 | 0.00403 | LV
94-AL1/15-ST1A 0.4 | 13.2 | 0.306 | 0.29 | 0.35 | ol | 94 | 0.00403 | LV
34-AL1/6-ST1A 10.0 | 9.7 | 0.8342 | 0.36 | 0.17 | ol | 34 | 0.00403 | MV
48-AL1/8-ST1A 10.0 | 10.1 | 0.5939 | 0.35 | 0.21 | ol | 48 | 0.00403 | MV
70-AL1/11-ST1A 10.0 | 10.4 | 0.4132 | 0.339 | 0.29 | ol | 70 | 0.00403 | MV
94-AL1/15-ST1A 10.0 | 10.75 | 0.306 | 0.33 | 0.35 | ol | 94 | 0.00403 | MV
122-AL1/20-ST1A 10.0 | 11.1 | 0.2376 | 0.323 | 0.41 | ol | 122 | 0.00403 | MV
149-AL1/24-ST1A 10.0 | 11.25 | 0.194 | 0.315 | 0.47 | ol | 149 | 0.00403 | MV
34-AL1/6-ST1A 20.0 | 9.15 | 0.8342 | 0.382 | 0.17 | ol | 34 | 0.00403 | MV
48-AL1/8-ST1A 20.0 | 9.5 | 0.5939 | 0.372 | 0.21 | ol | 48 | 0.00403 | MV
70-AL1/11-ST1A 20.0 | 9.7 | 0.4132 | 0.36 | 0.29 | ol | 70 | 0.00403 | MV
94-AL1/15-ST1A 20.0 | 10 | 0.306 | 0.35 | 0.35 | ol | 94 | 0.00403 | MV
122-AL1/20-ST1A 20.0 | 10.3 | 0.2376 | 0.344 | 0.41 | ol | 122 | 0.00403 | MV
149-AL1/24-ST1A 20.0 | 10.5 | 0.194 | 0.337 | 0.47 | ol | 149 | 0.00403 | MV
184-AL1/30-ST1A 20.0 | 10.75 | 0.1571 | 0.33 | 0.535 | ol | 184 | 0.00403 | MV
243-AL1/39-ST1A 20.0 | 11 | 0.1188 | 0.32 | 0.645 | ol | 243 | 0.00403 | MV
48-AL1/8-ST1A 110.0 | 8 | 0.5939 | 0.46 | 0.21 | ol | 48 | 0.00403 | HV
70-AL1/11-ST1A 110.0 | 8.4 | 0.4132 | 0.45 | 0.29 | ol | 70 | 0.00403 | HV
94-AL1/15-ST1A 110.0 | 8.65 | 0.306 | 0.44 | 0.35 | ol | 94 | 0.00403 | HV
122-AL1/20-ST1A 110.0 | 8.5 | 0.2376 | 0.43 | 0.41 | ol | 122 | 0.00403 | HV
149-AL1/24-ST1A 110.0 | 8.75 | 0.194 | 0.41 | 0.47 | ol | 149 | 0.00403 | HV
184-AL1/30-ST1A 110.0 | 8.8 | 0.1571 | 0.4 | 0.535 | ol | 184 | 0.00403 | HV
243-AL1/39-ST1A 110.0 | 9 | 0.1188 | 0.39 | 0.645 | ol | 243 | 0.00403 | HV
305-AL1/39-ST1A 110.0 | 9.2 | 0.0949 | 0.38 | 0.74 | ol | 305 | 0.00403 | HV
490-AL1/64-ST1A 110.0 | 9.75 | 0.059 | 0.37 | 0.96 | ol | 490 | 0.00403 | HV
679-AL1/86-ST1A 110.0 | 9.95 | 0.042 | 0.36 | 1.15 | ol | 679 | 0.00403 | HV
490-AL1/64-ST1A 220.0 | 10 | 0.059 | 0.285 | 0.96 | ol | 490 | 0.00403 | HV
679-AL1/86-ST1A 220.0 | 11.7 | 0.042 | 0.275 | 1.15 | ol | 679 | 0.00403 | HV
490-AL1/64-ST1A 380.0 | 11 | 0.059 | 0.253 | 0.96 | ol | 490 | 0.00403 | HV
679-AL1/86-ST1A 380.0 | 14.6 | 0.042 | 0.25 | 1.15 | ol | 679 | 0.00403 | HV

## trafo_std_types
| i0_percent | pfe_kw | vkr_percent | sn_mva | vn_lv_kv | vn_hv_kv | vk_percent | shift_degree | vector_group | tap_side | tap_neutral | tap_min | tap_max | tap_step_degree | tap_step_percent | tap_phase_shifter
160 MVA 380/110 kV | 0.06 | 60 | 0.25 | 160 | 110 | 380 | 12.2 | 0 | Yy0 | hv | 0 | -9 | 9 | 0 | 1.5 | FALSE
100 MVA 220/110 kV | 0.06 | 55 | 0.26 | 100 | 110 | 220 | 12 | 0 | Yy0 | hv | 0 | -9 | 9 | 0 | 1.5 | FALSE
63 MVA 110/20 kV | 0.04 | 22 | 0.32 | 63 | 20 | 110 | 18 | 150 | YNd5 | hv | 0 | -9 | 9 | 0 | 1.5 | FALSE
40 MVA 110/20 kV | 0.05 | 18 | 0.34 | 40 | 20 | 110 | 16.2 | 150 | YNd5 | hv | 0 | -9 | 9 | 0 | 1.5 | FALSE
25 MVA 110/20 kV | 0.07 | 14 | 0.41 | 25 | 20 | 110 | 12 | 150 | YNd5 | hv | 0 | -9 | 9 | 0 | 1.5 | FALSE
63 MVA 110/10 kV | 0.04 | 22 | 0.32 | 63 | 10 | 110 | 18 | 150 | YNd5 | hv | 0 | -9 | 9 | 0 | 1.5 | FALSE
40 MVA 110/10 kV | 0.05 | 18 | 0.34 | 40 | 10 | 110 | 16.2 | 150 | YNd5 | hv | 0 | -9 | 9 | 0 | 1.5 | FALSE
25 MVA 110/10 kV | 0.07 | 14 | 0.41 | 25 | 10 | 110 | 12 | 150 | YNd5 | hv | 0 | -9 | 9 | 0 | 1.5 | FALSE
0.25 MVA 20/0.4 kV | 0.32 | 0.8 | 1.44 | 0.25 | 0.4 | 20 | 6 | 150 | Yzn5 | hv | 0 | -2 | 2 | 0 | 2.5 | FALSE
0.4 MVA 20/0.4 kV | 0.3375 | 1.35 | 1.425 | 0.4 | 0.4 | 20 | 6 | 150 | Dyn5 | hv | 0 | -2 | 2 | 0 | 2.5 | FALSE
0.63 MVA 20/0.4 kV | 0.2619 | 1.65 | 1.206 | 0.63 | 0.4 | 20 | 6 | 150 | Dyn5 | hv | 0 | -2 | 2 | 0 | 2.5 | FALSE
0.25 MVA 10/0.4 kV | 0.24 | 0.6 | 1.2 | 0.25 | 0.4 | 10 | 4 | 150 | Dyn5 | hv | 0 | -2 | 2 | 0 | 2.5 | FALSE
0.4 MVA 10/0.4 kV | 0.2375 | 0.95 | 1.325 | 0.4 | 0.4 | 10 | 4 | 150 | Dyn5 | hv | 0 | -2 | 2 | 0 | 2.5 | FALSE
0.63 MVA 10/0.4 kV | 0.1873 | 1.18 | 1.0794 | 0.63 | 0.4 | 10 | 4 | 150 | Dyn5 | hv | 0 | -2 | 2 | 0 | 2.5 | FALSE

## trafo3w_std_types
| sn_hv_mva | sn_mv_mva | sn_lv_mva | vn_hv_kv | vn_mv_kv | vn_lv_kv | vk_hv_percent | vk_mv_percent | vk_lv_percent | vkr_hv_percent | vkr_mv_percent | vkr_lv_percent | pfe_kw | i0_percent | shift_mv_degree | shift_lv_degree | vector_group | tap_side | tap_neutral | tap_min | tap_max | tap_step_percent
63/25/38 MVA 110/20/10 kV | 63 | 25 | 38 | 110 | 20 | 10 | 10.4 | 10.4 | 10.4 | 0.28 | 0.32 | 0.35 | 35 | 0.89 | 0 | 0 | YN0yn0yn0 | hv | 0 | -10 | 10 | 1.2
63/25/38 MVA 110/10/10 kV | 63 | 25 | 38 | 110 | 10 | 10 | 10.4 | 10.4 | 10.4 | 0.28 | 0.32 | 0.35 | 35 | 0.89 | 0 | 0 | YN0yn0yn0 | hv | 0 | -10 | 10 | 1.2

## fuse_std_types
| fuse_type | i_rated_a | t_avg | t_min | t_total | x_avg | x_min | x_total
HV 100A | HV 100A | 100 | 0 | [10.0, 3.64, 0.854, 0.281, 0.1, 0.0531, 0.022, 0.01] | [10.0, 4.267, 1.21, 0.403, 0.1, 0.058, 0.022, 0.01] | 0 | [300.0, 350.0, 450.0, 550.0, 700.0, 850.0, 1200.0, 1752.0] | [600.0, 700.0, 900.0, 1150.0, 1665.0, 2000.0, 3000.0, 4313.0]
HV 10A | HV 10A | 10 | 0 | [10.0, 1675.0, 0.344, 0.156, 0.1, 0.0417, 0.0171, 0.01] | [10.0, 1.3, 0.3, 0.155, 0.1, 0.0555, 0.023, 0.01] | 0 | [30.0, 32.0, 35.0, 37.0, 39.0, 50.0, 70.0, 88.0] | [60.0, 70.0, 80.0, 87.0, 94.0, 110.0, 150.0, 216.0]
HV 125A | HV 125A | 125 | 0 | [10.0, 1.82, 0.344, 0.1, 0.0467, 0.0269, 0.01] | [10.0, 2.478, 0.426, 0.1, 0.0427, 0.0211, 0.01] | 0 | [375.0, 500.0, 700.0, 925.0, 1200.0, 1500.0, 2341.0] | [750.0, 1000.0, 1500.0, 2200.0, 3000.0, 4000.0, 5765.0]
HV 160A | HV 160A | 160 | 0 | [10.0, 4.15, 1.03, 0.198, 0.1, 0.051, 0.0172, 0.01] | [10.0, 2.3, 0.734, 0.274, 0.1, 0.046, 0.0177, 0.01] | 0 | [480.0, 550.0, 700.0, 1000.0, 1260.0, 1600.0, 2500.0, 3227.0] | [960.0, 1300.0, 1700.0, 2200.0, 2996.0, 4000.0, 6000.0, 7946.0]
HV 16A | HV 16A | 16 | 0 | [10.0, 0.352, 0.164, 0.1, 0.0649, 0.0342, 0.01] | [10.0, 2.34, 0.722, 0.181, 0.1, 0.055, 0.0296, 0.01] | 0 | [48.0, 60.0, 65.0, 71.0, 80.0, 100.0, 162.0] | [96.0, 110.0, 125.0, 150.0, 168.0, 200.0, 250.0, 398.0]
HV 200A | HV 200A | 200 | 0 | [10.0, 4.267, 1.21, 0.403, 0.1, 0.058, 0.022, 0.01] | [10.0, 3.73, 1.654, 0.328, 0.1, 0.0531, 0.019, 0.01] | 0 | [600.0, 700.0, 900.0, 1150.0, 1665.0, 2000.0, 3000.0, 4313.0] | [1200.0, 1500.0, 1800.0, 2700.0, 3960.0, 5000.0, 7500.0, 10620.0]
HV 20A | HV 20A | 20 | 0 | [10.0, 1.3, 0.3, 0.155, 0.1, 0.0555, 0.023, 0.01] | [10.0, 1.3, 0.161, 0.1, 0.0611, 0.0399, 0.0141, 0.01] | 0 | [60.0, 70.0, 80.0, 87.0, 94.0, 110.0, 150.0, 216.0] | [120.0, 150.0, 200.0, 223.0, 260.0, 300.0, 450.0, 532.0]
HV 25A | HV 25A | 25 | 0 | [10.0, 2.512, 0.833, 0.299, 0.1, 0.0372, 0.0223, 0.01] | [10.0, 3.125, 0.597, 0.198, 0.1, 0.0378, 0.022, 0.01] | 0 | [75.0, 82.0, 90.0, 100.0, 124.0, 170.0, 200.0, 289.0] | [150.0, 170.0, 210.0, 250.0, 294.0, 400.0, 500.0, 711.0]
HV 31.5A | HV 31.5A | 31.5 | 0 | [10.0, 2.34, 0.722, 0.181, 0.1, 0.055, 0.0296, 0.01] | [10.0, 2.84, 0.368, 0.164, 0.1, 0.0621, 0.0378, 0.0195, 0.01] | 0 | [95.0, 110.0, 125.0, 150.0, 165.0, 200.0, 250.0, 390.0] | [189.0, 220.0, 300.0, 350.0, 393.0, 450.0, 530.0, 700.0, 960.0]
HV 40A | HV 40A | 40 | 0 | [10.0, 1.3, 0.161, 0.1, 0.0611, 0.0399, 0.0141, 0.01] | [10.0, 2.05, 0.369, 0.198, 0.1, 0.051, 0.0298, 0.01] | 0 | [120.0, 150.0, 200.0, 223.0, 260.0, 300.0, 450.0, 532.0] | [240.0, 300.0, 400.0, 450.0, 530.0, 650.0, 800.0, 1311.0]
HV 50A | HV 50A | 50 | 0 | [10.0, 3.215, 0.597, 0.198, 0.1, 0.0378, 0.022, 0.01] | [10.0, 3.64, 0.854, 0.281, 0.1, 0.0531, 0.022, 0.01] | 0 | [150.0, 170.0, 210.0, 250.0, 294.0, 400.0, 500.0, 711.0] | [300.0, 350.0, 450.0, 550.0, 700.0, 850.0, 1200.0, 1752.0]
HV 6.3A | HV 6.3A | 6.3 | 0 | [10.0, 1.39, 0.344, 0.168, 0.1, 0.056, 0.0263, 0.01] | [10.0, 1.711, 0.516, 0.198, 0.1, 0.0634, 0.0303, 0.01] | 0 | [19.0, 19.5, 20.4, 20.8, 22.0, 25.0, 32.0, 48.0] | [38.0, 40.0, 43.0, 48.0, 53.0, 60.0, 75.0, 118.0]
HV 63A | HV 63A | 63 | 0 | [10.0, 2.84, 0.368, 0.164, 0.1, 0.0621, 0.0378, 0.0195, 0.01] | [10.0, 1.82, 0.344, 0.1, 0.0467, 0.0269, 0.01] | 0 | [189.0, 220.0, 300.0, 350.0, 393.0, 450.0, 530.0, 700.0, 961.0] | [378.0, 500.0, 700.0, 934.0, 1200.0, 1500.0, 2366.0]
HV 80A | HV 80A | 80 | 0 | [10.0, 2.05, 0.369, 0.198, 0.1, 0.051, 0.0298, 0.01] | [10.0, 4.15, 1.03, 0.198, 0.1, 0.051, 0.0172, 0.01] | 0 | [240.0, 300.0, 400.0, 450.0, 530.0, 650.0, 800.0, 1311.0] | [480.0, 550.0, 700.0, 1000.0, 1260.0, 1600.0, 2500.0, 3227.0]
Siemens NH-1-100 | Siemens NH-1-100 | 100 | [5400.0, 2000.0, 400.0, 20.0, 1.0, 0.2, 0.012, 0.004] | 0 | 0 | [150.0, 190.0, 250.0, 430.0, 900.0, 1250.0, 2700.0, 3600.0] | 0 | 0
Siemens NH-1-125 | Siemens NH-1-125 | 125 | [4800.0, 120.0, 7.0, 0.1, 0.004] | 0 | 0 | [180.0, 400.0, 740.0, 2000.0, 4250.0] | 0 | 0
Siemens NH-1-16 | Siemens NH-1-16 | 16 | [4000.0, 400.0, 2.0, 0.1, 0.04, 0.01] | 0 | 0 | [26.0, 35.0, 75.0, 150.0, 200.0, 300.0] | 0 | 0
Siemens NH-1-160 | Siemens NH-1-160 | 160 | [4800.0, 120.0, 7.0, 0.1, 0.004] | 0 | 0 | [210.0, 500.0, 900.0, 2300.0, 5000.0] | 0 | 0
Siemens NH-1-25 | Siemens NH-1-25 | 25 | [4000.0, 1000.0, 10.0, 0.2, 0.02, 0.01] | 0 | 0 | [40.0, 50.0, 100.0, 210.0, 400.0, 500.0] | 0 | 0
Siemens NH-1-50 | Siemens NH-1-50 | 50 | [4000.0, 40.0, 4.0, 1.0, 0.02, 0.01] | 0 | 0 | [86.0, 200.0, 300.0, 400.0, 1000.0, 1280.0] | 0 | 0
Siemens NH-1-63 | Siemens NH-1-63 | 63 | [4000.0, 100.0, 10.0, 2.0, 0.04, 0.01] | 0 | 0 | [100.0, 200.0, 300.0, 400.0, 1000.0, 1500.0] | 0 | 0
Siemens NH-1-80 | Siemens NH-1-80 | 80 | [4800.0, 120.0, 7.0, 0.1, 0.01] | 0 | 0 | [150.58, 250.0, 450.0, 1150.0, 2470.0] | 0 | 0
Siemens NH-2-1000 | Siemens NH-2-1000 | 1000 | [4800.0, 120.0, 7.0, 0.1, 0.004] | 0 | 0 | [1900.0, 3500.0, 8400.0, 24000.0, 52000.0] | 0 | 0
Siemens NH-2-200 | Siemens NH-2-200 | 200 | [4800.0, 120.0, 7.0, 0.1, 0.004] | 0 | 0 | [280.0, 650.0, 1200.0, 3000.0, 7000.0] | 0 | 0
Siemens NH-2-224 | Siemens NH-2-224 | 224 | [4800.0, 120.0, 7.0, 0.2, 0.04, 0.004] | 0 | 0 | [400.0, 750.0, 1453.0, 3025.0, 4315.0, 7600.0] | 0 | 0
Siemens NH-2-250 | Siemens NH-2-250 | 250 | [4800.0, 120.0, 7.0, 0.1, 0.004] | 0 | 0 | [450.0, 800.0, 1650.0, 4000.0, 8500.0] | 0 | 0
Siemens NH-2-315 | Siemens NH-2-315 | 315 | [4800.0, 120.0, 7.0, 0.1, 0.004] | 0 | 0 | [550.0, 920.0, 1900.0, 5000.0, 11000.0] | 0 | 0
Siemens NH-2-355 | Siemens NH-2-355 | 355 | [4800.0, 120.0, 6.0, 0.1, 0.004] | 0 | 0 | [650.0, 1116.27, 2350.0, 5840.0, 12790.0] | 0 | 0
Siemens NH-2-400 | Siemens NH-2-400 | 400 | [4800.0, 120.0, 7.0, 0.1, 0.004] | 0 | 0 | [720.0, 1350.0, 2800.0, 6500.0, 15000.0] | 0 | 0
Siemens NH-2-425 | Siemens NH-2-425 | 425 | [4800.0, 120.0, 7.0, 0.1, 0.004] | 0 | 0 | [850.0, 1500.0, 3050.0, 7500.0, 16500.0] | 0 | 0
Siemens NH-2-630 | Siemens NH-2-630 | 630 | [4800.0, 120.0, 7.0, 0.1, 0.004] | 0 | 0 | [1200.0, 2000.0, 4800.0, 12000.0, 26000.0] | 0 | 0

## res_bus
| vm_pu | va_degree | p_mw | q_mvar
0 | 0.98133 | -0.13084 | 0.0058978 | 0.0014781
1 | 0.9814 | -0.13035 | 0.0037934 | 0.00095072
2 | 0.98166 | -0.12851 | 0.0023151 | 0.00058022
3 | 0.98174 | -0.12795 | 0.0063944 | 0.0016026
4 | 0.98216 | -0.12494 | 0 | 0
5 | 0.9804 | -0.1375 | 0 | 0
6 | 0.98314 | -0.11799 | 0 | 0
7 | 0.99031 | -0.06738 | 0.0020524 | 0.00051438
8 | 0.99009 | -0.068963 | 0.003403 | 0.00085288
9 | 0.99039 | -0.066848 | 0.00092156 | 0.00023096
10 | 0.99007 | -0.069144 | 0.0035614 | 0.00089256
11 | 0.9904 | -0.066758 | 0.00086204 | 0.00021605
12 | 0.99051 | -0.065986 | 0.0020811 | 0.00052159
13 | 0.9908 | -0.063954 | 0.001135 | 0.00028447
14 | 0.98919 | -0.075288 | 0.0065135 | 0.0016324
15 | 0.97098 | -0.20436 | 0.0015011 | 0.0003762
16 | 0.97081 | -0.20556 | 0.001416 | 0.00035489
17 | 0.97172 | -0.19896 | 0 | 0
18 | 0.98607 | -0.09721 | 0.0038251 | 0.00095866
19 | 0.98875 | -0.078387 | 0.0051025 | 0.0012788
20 | 0.98549 | -0.1013 | 0 | 0
21 | 0.9854 | -0.10197 | 0.0039419 | 0.00098794
22 | 0.98535 | -0.10236 | 0.0031678 | 0.00079394
23 | 0.98254 | -0.12228 | 0.0017736 | 0.0004445
24 | 0.98173 | -0.128 | 0.0040928 | 0.0010258
25 | 0.99102 | -0.062394 | 0.0010679 | 0.00026765
26 | 0.9802 | -0.13892 | 0.0018159 | 0.00045511
27 | 0.9775 | -0.15816 | 0 | 0
28 | 0.9815 | -0.12968 | 0.004396 | 0.0011018
29 | 0.9735 | -0.18692 | 0.00104 | 0.00026064
30 | 0.9734 | -0.18764 | 0.0029734 | 0.00074519
31 | 0.97396 | -0.18357 | 0.0067703 | 0.0016968
32 | 0.97472 | -0.17811 | 0 | 0
33 | 0.9748 | -0.17754 | 0 | 0
34 | 0.97346 | -0.18719 | 0 | 0
35 | 0.97346 | -0.18718 | 0 | 0
36 | 0.97345 | -0.1873 | 0.00015062 | 3.7749e-05
37 | 0.97445 | -0.18005 | 0.0010373 | 0.00025996
38 | 0.9769 | -0.16252 | 0.00090529 | 0.00022689
39 | 0.97429 | -0.18125 | 0.0014612 | 0.00036621
40 | 0.97323 | -0.18885 | 0.0042846 | 0.0010738
41 | 0.97689 | -0.16255 | 0.00073981 | 0.00018541
42 | 0.99342 | -0.045658 | 0.001187 | 0.0002975
43 | 0.99446 | -0.038427 | 0.0018955 | 0.00047505
44 | 0.98007 | -0.13984 | 0 | 0
45 | 0.98001 | -0.14025 | 0.0039385 | 0.00098709
46 | 0.99573 | -0.029539 | 0.0011135 | 0.00027907
47 | 0.99583 | -0.028842 | 0.0021072 | 0.0005281
48 | 0.99602 | -0.027529 | 0.0043342 | 0.0010863
49 | 1 | 0 | -0.22762 | -0.057342
50 | 0.99965 | -0.0024289 | 0.0012773 | 0.00032012
51 | 0.99845 | -0.010685 | 0.001017 | 0.00025489
52 | 0.99936 | -0.0044146 | 0.0086167 | 0.0021595
53 | 0.99663 | -0.023293 | 0.0045013 | 0.0011281
54 | 0.97864 | -0.14936 | 0.0013615 | 0.00034123
55 | 0.97776 | -0.1556 | 0 | 0
56 | 0.97859 | -0.14968 | 0.0012029 | 0.00030147
57 | 0.98385 | -0.11241 | 0 | 0
58 | 0.97333 | -0.18739 | 0.0027434 | 0.00068755
59 | 0.99044 | -0.066112 | 0.0041546 | 0.0010412
60 | 0.97247 | -0.19358 | 0.0015478 | 0.00038792
61 | 0.97177 | -0.19859 | 0.012205 | 0.0030587
62 | 0.97908 | -0.14633 | 0.001578 | 0.0003955
63 | 0.97903 | -0.14666 | 0.0020543 | 0.00051485
64 | 0.97927 | -0.14492 | 0 | 0
65 | 0.97705 | -0.16081 | 0.010689 | 0.002679
66 | 0.98097 | -0.13281 | 0.0039814 | 0.00099782
67 | 0.97671 | -0.16324 | 0.010585 | 0.0026529
68 | 0.98107 | -0.1321 | 0.0095405 | 0.0023911
69 | 0.97587 | -0.16926 | 0.01551 | 0.0038872
70 | 0.97582 | -0.16963 | 0.0016614 | 0.00041639
71 | 0.98064 | -0.13583 | 0 | 0
72 | 0.9808 | -0.13467 | 0.0037842 | 0.00094841
73 | 0.98043 | -0.13728 | 0.0012886 | 0.00032295
74 | 0.98138 | -0.13055 | 0.0026031 | 0.00065239
75 | 0.98031 | -0.13814 | 0.0010059 | 0.00025211
76 | 0.97274 | -0.19237 | 0.00052813 | 0.00013236
77 | 0.97274 | -0.19236 | 0.00057119 | 0.00014315
78 | 0.9728 | -0.19197 | 0.0012561 | 0.0003148
79 | 0.97282 | -0.19181 | 0.00019284 | 4.8329e-05
80 | 0.97299 | -0.1906 | 0.00027268 | 6.8341e-05
81 | 0.97311 | -0.18976 | 0.00042322 | 0.00010607
82 | 0.97978 | -0.14192 | 0.0016466 | 0.00041267
83 | 0.97982 | -0.14169 | 0.0044649 | 0.001119
84 | 0.98019 | -0.13899 | 0.0056102 | 0.001406
85 | 0.99998 | 149.9947 | 0 | 0

## res_line
| p_from_mw | q_from_mvar | p_to_mw | q_to_mvar | pl_mw | ql_mvar | i_from_ka | i_to_ka | i_ka | vm_from_pu | va_from_degree | vm_to_pu | va_to_degree | loading_percent
0 | -0.0058978 | -0.0014781 | 0.0058982 | 0.0014782 | 4.0113e-07 | 5.2723e-08 | 0.008943 | 0.0089429 | 0.008943 | 0.98133 | -0.13084 | 0.9814 | -0.13035 | 3.3122
1 | -0.0096916 | -0.0024289 | 0.0096941 | 0.0024296 | 2.474e-06 | 7.1946e-07 | 0.014695 | 0.014694 | 0.014695 | 0.9814 | -0.13035 | 0.98166 | -0.12851 | 5.4424
2 | -0.012009 | -0.0030098 | 0.01201 | 0.0030101 | 9.2263e-07 | 2.9844e-07 | 0.018204 | 0.018204 | 0.018204 | 0.98166 | -0.12851 | 0.98174 | -0.12795 | 6.7421
3 | -0.018405 | -0.0046127 | 0.018412 | 0.0046155 | 7.6786e-06 | 2.7533e-06 | 0.027896 | 0.027896 | 0.027896 | 0.98174 | -0.12795 | 0.98216 | -0.12494 | 10.3317
4 | 0.028561 | 0.0071718 | -0.028511 | -0.0071532 | 4.9765e-05 | 1.8602e-05 | 0.043275 | 0.043276 | 0.043276 | 0.98216 | -0.12494 | 0.9804 | -0.1375 | 16.028
5 | -0.046973 | -0.011787 | 0.047018 | 0.011805 | 4.535e-05 | 1.7261e-05 | 0.071171 | 0.071171 | 0.071171 | 0.98216 | -0.12494 | 0.98314 | -0.11799 | 26.3596
6 | 0.0057563 | 0.0014422 | -0.0057552 | -0.0014421 | 1.1289e-06 | 1.3537e-07 | 0.0087366 | 0.0087367 | 0.0087367 | 0.9804 | -0.1375 | 0.9802 | -0.13892 | 3.2358
7 | 0.022754 | 0.005711 | -0.022689 | -0.0056871 | 6.5093e-05 | 2.3936e-05 | 0.034539 | 0.034539 | 0.034539 | 0.9804 | -0.1375 | 0.9775 | -0.15816 | 12.7924
8 | 0.030736 | 0.0077105 | -0.030717 | -0.0077037 | 1.828e-05 | 6.8591e-06 | 0.046522 | 0.046522 | 0.046522 | 0.98314 | -0.11799 | 0.98254 | -0.12228 | 17.2305
9 | -0.077754 | -0.019515 | 0.077934 | 0.019584 | 0.00018057 | 6.9185e-05 | 0.11769 | 0.11769 | 0.11769 | 0.98314 | -0.11799 | 0.98549 | -0.1013 | 43.5901
10 | 0.006966 | 0.0017457 | -0.0069645 | -0.0017454 | 1.5265e-06 | 2.9988e-07 | 0.010467 | 0.010467 | 0.010467 | 0.99031 | -0.06738 | 0.99009 | -0.068963 | 3.8766
11 | -0.0090184 | -0.0022601 | 0.009019 | 0.0022603 | 6.6321e-07 | 1.806e-07 | 0.013551 | 0.013551 | 0.013551 | 0.99031 | -0.06738 | 0.99039 | -0.066848 | 5.0188
12 | 0.0035614 | 0.00089253 | -0.0035614 | -0.00089256 | 8.939e-08 | -2.9923e-08 | 0.0053525 | 0.0053525 | 0.0053525 | 0.99009 | -0.068963 | 0.99007 | -0.069144 | 1.9824
13 | -0.0099406 | -0.0024912 | 0.0099407 | 0.0024913 | 1.2426e-07 | 3.6303e-08 | 0.014935 | 0.014935 | 0.014935 | 0.99039 | -0.066848 | 0.9904 | -0.066758 | 5.5316
14 | -0.010803 | -0.0027073 | 0.010804 | 0.0027077 | 1.1543e-06 | 3.5358e-07 | 0.01623 | 0.01623 | 0.01623 | 0.9904 | -0.066758 | 0.99051 | -0.065986 | 6.0113
15 | -0.11382 | -0.028638 | 0.11386 | 0.02865 | 3.2286e-05 | 1.2327e-05 | 0.17104 | 0.17103 | 0.17104 | 0.99051 | -0.065986 | 0.9908 | -0.063954 | 31.6731
16 | 0.10094 | 0.025409 | -0.10081 | -0.025359 | 0.00013095 | 4.9898e-05 | 0.15168 | 0.15168 | 0.15168 | 0.99051 | -0.065986 | 0.98919 | -0.075288 | 28.0886
17 | -0.11499 | -0.028935 | 0.11502 | 0.028944 | 2.503e-05 | 9.5576e-06 | 0.17274 | 0.17274 | 0.17274 | 0.9908 | -0.063954 | 0.99102 | -0.062394 | 31.9888
18 | 0.094295 | 0.023727 | -0.094255 | -0.023711 | 4.076e-05 | 1.551e-05 | 0.14188 | 0.14188 | 0.14188 | 0.98919 | -0.075288 | 0.98875 | -0.078387 | 26.2741
19 | 0.0014163 | 0.00035399 | -0.001416 | -0.00035489 | 2.3532e-07 | -8.9964e-07 | 0.0021701 | 0.0021704 | 0.0021704 | 0.97098 | -0.20436 | 0.97081 | -0.20556 | 0.80387
20 | -0.0029173 | -0.0007302 | 0.0029195 | 0.00072888 | 2.17e-06 | -1.3197e-06 | 0.0044705 | 0.0044697 | 0.0044705 | 0.97098 | -0.20436 | 0.97172 | -0.19896 | 1.6557
21 | -0.0029195 | -0.00072888 | 0.0029197 | 0.00072878 | 1.5014e-07 | -9.1455e-08 | 0.0044697 | 0.0044696 | 0.0044697 | 0.97172 | -0.19896 | 0.97177 | -0.19859 | 1.6554
22 | -0.088919 | -0.022343 | 0.089152 | 0.022432 | 0.00023353 | 8.8758e-05 | 0.1342 | 0.1342 | 0.1342 | 0.98607 | -0.09721 | 0.98875 | -0.078387 | 24.8522
23 | 0.085093 | 0.021385 | -0.085045 | -0.021366 | 4.8469e-05 | 1.8582e-05 | 0.12843 | 0.12843 | 0.12843 | 0.98607 | -0.09721 | 0.98549 | -0.1013 | 47.5665
24 | 0.0071106 | 0.0017819 | -0.0071099 | -0.0017818 | 6.5839e-07 | 1.3661e-07 | 0.010736 | 0.010736 | 0.010736 | 0.98549 | -0.1013 | 0.9854 | -0.10197 | 3.9764
25 | 0.003168 | 0.00079385 | -0.0031678 | -0.00079394 | 1.6826e-07 | -8.5372e-08 | 0.0047838 | 0.0047839 | 0.0047839 | 0.9854 | -0.10197 | 0.98535 | -0.10236 | 1.7718
26 | 0.028944 | 0.0072592 | -0.028921 | -0.0072506 | 2.2925e-05 | 8.5753e-06 | 0.043836 | 0.043836 | 0.043836 | 0.98254 | -0.12228 | 0.98173 | -0.128 | 16.2357
27 | 0.024828 | 0.0062248 | -0.024822 | -0.0062227 | 5.7676e-06 | 2.1358e-06 | 0.037633 | 0.037633 | 0.037633 | 0.98173 | -0.128 | 0.9815 | -0.12968 | 13.9381
28 | -0.11609 | -0.029212 | 0.11636 | 0.029316 | 0.0002718 | 0.0001038 | 0.17434 | 0.17434 | 0.17434 | 0.99102 | -0.062394 | 0.99342 | -0.045658 | 32.2858
29 | 0.0039393 | 0.00098696 | -0.0039388 | -0.00098705 | 5.0506e-07 | -9.1e-08 | 0.00598 | 0.0059801 | 0.0059801 | 0.9802 | -0.13892 | 0.98007 | -0.13984 | 2.2148
30 | 0.0016461 | 0.00040948 | -0.0016451 | -0.00041225 | 9.8442e-07 | -2.7704e-06 | 0.0025047 | 0.0025058 | 0.0025058 | 0.9775 | -0.15816 | 0.9769 | -0.16252 | 0.92808
31 | 0.021043 | 0.0052776 | -0.020987 | -0.005257 | 5.6379e-05 | 2.0584e-05 | 0.032035 | 0.032035 | 0.032035 | 0.9775 | -0.15816 | 0.9748 | -0.17754 | 11.8649
32 | 0.020426 | 0.005121 | -0.020424 | -0.0051201 | 2.4643e-06 | 8.9576e-07 | 0.030968 | 0.030968 | 0.030968 | 0.9815 | -0.12968 | 0.98138 | -0.13055 | 11.4697
33 | 0.0029737 | 0.00074502 | -0.0029734 | -0.00074519 | 2.959e-07 | -1.7154e-07 | 0.0045452 | 0.0045453 | 0.0045453 | 0.9735 | -0.18692 | 0.9734 | -0.18764 | 1.6835
34 | -0.0040136 | -0.0010057 | 0.0040155 | 0.0010054 | 1.8607e-06 | -2.6994e-07 | 0.0061348 | 0.0061345 | 0.0061348 | 0.9735 | -0.18692 | 0.97396 | -0.18357 | 2.2722
35 | -0.010786 | -0.0027022 | 0.010794 | 0.0027047 | 8.1499e-06 | 2.5355e-06 | 0.016478 | 0.016478 | 0.016478 | 0.97396 | -0.18357 | 0.97472 | -0.17811 | 6.103
36 | -0.010794 | -0.0027047 | 0.010795 | 0.002705 | 8.5646e-07 | 2.664e-07 | 0.016478 | 0.016478 | 0.016478 | 0.97472 | -0.17811 | 0.9748 | -0.17754 | 6.1029
37 | 0.010192 | 0.002552 | -0.010189 | -0.002551 | 3.5405e-06 | 1.0696e-06 | 0.015557 | 0.015557 | 0.015557 | 0.9748 | -0.17754 | 0.97445 | -0.18005 | 5.762
38 | -0.00015062 | -3.6904e-05 | 0.00015062 | 3.6842e-05 | 1.6381e-10 | -6.1675e-08 | 0.00022994 | 0.00022992 | 0.00022994 | 0.97346 | -0.18719 | 0.97346 | -0.18718 | 0.085162
39 | 0.00015062 | 3.6904e-05 | -0.00015062 | -3.7749e-05 | 2.249e-09 | -8.455e-07 | 0.00022994 | 0.00023024 | 0.00023024 | 0.97346 | -0.18719 | 0.97345 | -0.1873 | 0.085274
40 | -0.0076823 | -0.0019229 | 0.0076886 | 0.0019244 | 6.2975e-06 | 1.5113e-06 | 0.011742 | 0.011742 | 0.011742 | 0.97346 | -0.18718 | 0.97429 | -0.18125 | 4.3489
41 | 0.0075317 | 0.001886 | -0.00753 | -0.0018856 | 1.7367e-06 | 4.0695e-07 | 0.011512 | 0.011512 | 0.011512 | 0.97346 | -0.18718 | 0.97323 | -0.18885 | 4.2638
42 | 0.0091513 | 0.002291 | -0.0091498 | -0.0022906 | 1.5136e-06 | 4.2743e-07 | 0.013973 | 0.013973 | 0.013973 | 0.97445 | -0.18005 | 0.97429 | -0.18125 | 5.1754
43 | 0.00073981 | 0.00018536 | -0.00073981 | -0.00018541 | 3.6393e-09 | -5.6104e-08 | 0.0011269 | 0.0011269 | 0.0011269 | 0.9769 | -0.16252 | 0.97689 | -0.16255 | 0.41736
44 | 0.0032454 | 0.0008118 | -0.003245 | -0.00081197 | 4.0392e-07 | -1.7136e-07 | 0.0049615 | 0.0049616 | 0.0049616 | 0.97323 | -0.18885 | 0.97311 | -0.18976 | 1.8376
45 | -0.11754 | -0.029613 | 0.11766 | 0.029659 | 0.00011903 | 4.5462e-05 | 0.17612 | 0.17612 | 0.17612 | 0.99342 | -0.045658 | 0.99446 | -0.038427 | 32.615
46 | -0.11956 | -0.030134 | 0.11971 | 0.030191 | 0.00014898 | 5.6912e-05 | 0.17896 | 0.17896 | 0.17896 | 0.99446 | -0.038427 | 0.99573 | -0.029539 | 33.1402
47 | 0.0039388 | 0.00098705 | -0.0039385 | -0.00098709 | 2.2162e-07 | -3.9904e-08 | 0.0059801 | 0.0059801 | 0.0059801 | 0.98007 | -0.13984 | 0.98001 | -0.14025 | 2.2149
48 | -0.12082 | -0.03047 | 0.12083 | 0.030474 | 1.1809e-05 | 4.5119e-06 | 0.18062 | 0.18062 | 0.18062 | 0.99573 | -0.029539 | 0.99583 | -0.028842 | 33.4483
49 | -0.12294 | -0.031003 | 0.12296 | 0.031011 | 2.2617e-05 | 8.6429e-06 | 0.18377 | 0.18377 | 0.18377 | 0.99583 | -0.028842 | 0.99602 | -0.027529 | 34.0314
50 | -0.1273 | -0.032097 | 0.12737 | 0.032126 | 7.562e-05 | 2.891e-05 | 0.19024 | 0.19024 | 0.19024 | 0.99602 | -0.027529 | 0.99663 | -0.023293 | 35.2305
51 | 0.093497 | 0.023667 | -0.093465 | -0.023655 | 3.2064e-05 | 1.2193e-05 | 0.13921 | 0.13921 | 0.13921 | 1 | 0 | 0.99965 | -0.0024289 | 25.7792
52 | 0.13332 | 0.033675 | -0.13312 | -0.033599 | 0.00020001 | 7.6501e-05 | 0.19848 | 0.19848 | 0.19848 | 1 | 0 | 0.99845 | -0.010685 | 36.7556
53 | 0.092188 | 0.023334 | -0.092162 | -0.023325 | 2.5846e-05 | 9.8256e-06 | 0.13731 | 0.13731 | 0.13731 | 0.99965 | -0.0024289 | 0.99936 | -0.0044146 | 25.4271
54 | 0.13211 | 0.033344 | -0.13187 | -0.033254 | 0.00023345 | 8.9286e-05 | 0.19696 | 0.19697 | 0.19697 | 0.99845 | -0.010685 | 0.99663 | -0.023293 | 36.475
55 | 0.083545 | 0.021165 | -0.082822 | -0.020891 | 0.0007229 | 0.00027415 | 0.12448 | 0.12448 | 0.12448 | 0.99936 | -0.0044146 | 0.99044 | -0.066112 | 23.0514
56 | 0.019543 | 0.0049089 | -0.019526 | -0.0049028 | 1.6938e-05 | 6.1286e-06 | 0.029719 | 0.029719 | 0.029719 | 0.97864 | -0.14936 | 0.97776 | -0.1556 | 11.0071
57 | 0.0012029 | 0.00030117 | -0.0012029 | -0.00030147 | 5.2812e-08 | -2.9756e-07 | 0.0018289 | 0.001829 | 0.001829 | 0.97864 | -0.14936 | 0.97859 | -0.14968 | 0.67742
58 | -0.022107 | -0.0055513 | 0.022221 | 0.0055932 | 0.00011407 | 4.1831e-05 | 0.033618 | 0.033617 | 0.033618 | 0.97864 | -0.14936 | 0.98385 | -0.11241 | 12.4511
59 | 0.019526 | 0.0049028 | -0.01944 | -0.0048717 | 8.5906e-05 | 3.1095e-05 | 0.029719 | 0.02972 | 0.02972 | 0.97776 | -0.1556 | 0.97333 | -0.18739 | 11.0073
60 | -0.07816 | -0.019655 | 0.078668 | 0.01985 | 0.00050776 | 0.00019455 | 0.11824 | 0.11824 | 0.11824 | 0.98385 | -0.11241 | 0.99044 | -0.066112 | 43.7912
61 | 0.055938 | 0.014062 | -0.055785 | -0.014004 | 0.00015297 | 5.8402e-05 | 0.084619 | 0.084619 | 0.084619 | 0.98385 | -0.11241 | 0.98107 | -0.1321 | 31.3404
62 | 0.016697 | 0.0041842 | -0.016683 | -0.0041791 | 1.4282e-05 | 5.0569e-06 | 0.025526 | 0.025526 | 0.025526 | 0.97333 | -0.18739 | 0.97247 | -0.19358 | 9.4541
63 | 0.015135 | 0.0037912 | -0.015124 | -0.0037875 | 1.0478e-05 | 3.6418e-06 | 0.023158 | 0.023158 | 0.023158 | 0.97247 | -0.19358 | 0.97177 | -0.19859 | 8.5769
64 | 0.0020544 | 0.00051469 | -0.0020543 | -0.00051485 | 9.5123e-08 | -1.6006e-07 | 0.0031222 | 0.0031223 | 0.0031223 | 0.97908 | -0.14633 | 0.97903 | -0.14666 | 1.1564
65 | -0.0036324 | -0.00091018 | 0.0036331 | 0.00090999 | 7.097e-07 | -1.9647e-07 | 0.0055205 | 0.0055204 | 0.0055205 | 0.97908 | -0.14633 | 0.97927 | -0.14492 | 2.0446
66 | 0.038555 | 0.009676 | -0.03847 | -0.0096439 | 8.4848e-05 | 3.2137e-05 | 0.058589 | 0.058589 | 0.058589 | 0.97927 | -0.14492 | 0.97705 | -0.16081 | 21.6998
67 | -0.042188 | -0.010586 | 0.042259 | 0.010613 | 7.1006e-05 | 2.6961e-05 | 0.06411 | 0.064109 | 0.06411 | 0.97927 | -0.14492 | 0.98097 | -0.13281 | 23.7443
68 | 0.02778 | 0.0069648 | -0.027771 | -0.0069613 | 9.3571e-06 | 3.494e-06 | 0.04231 | 0.04231 | 0.04231 | 0.97705 | -0.16081 | 0.97671 | -0.16324 | 15.6703
69 | -0.04624 | -0.011611 | 0.046245 | 0.011612 | 4.531e-06 | 1.7241e-06 | 0.070149 | 0.070149 | 0.070149 | 0.98097 | -0.13281 | 0.98107 | -0.1321 | 25.981
70 | 0.017186 | 0.0043085 | -0.017172 | -0.0043034 | 1.4332e-05 | 5.0932e-06 | 0.026183 | 0.026184 | 0.026184 | 0.97671 | -0.16324 | 0.97587 | -0.16926 | 9.6976
71 | 0.0016615 | 0.00041616 | -0.0016614 | -0.00041639 | 8.4731e-08 | -2.3172e-07 | 0.0025334 | 0.0025335 | 0.0025335 | 0.97587 | -0.16926 | 0.97582 | -0.16963 | 0.93833
72 | -0.014024 | -0.0035149 | 0.014026 | 0.0035156 | 2.2528e-06 | 7.6587e-07 | 0.02128 | 0.02128 | 0.02128 | 0.98064 | -0.13583 | 0.9808 | -0.13467 | 7.8816
73 | 0.014024 | 0.0035149 | -0.014021 | -0.0035139 | 2.8194e-06 | 9.5854e-07 | 0.02128 | 0.02128 | 0.02128 | 0.98064 | -0.13583 | 0.98043 | -0.13728 | 7.8816
74 | -0.017811 | -0.004464 | 0.017821 | 0.0044677 | 1.0167e-05 | 3.6286e-06 | 0.027021 | 0.027021 | 0.027021 | 0.9808 | -0.13467 | 0.98138 | -0.13055 | 10.0079
75 | 0.012733 | 0.003191 | -0.012731 | -0.0031905 | 1.5112e-06 | 4.9947e-07 | 0.019325 | 0.019325 | 0.019325 | 0.98043 | -0.13728 | 0.98031 | -0.13814 | 7.1573
76 | 0.011725 | 0.0029384 | -0.011724 | -0.0029379 | 1.3869e-06 | 4.4498e-07 | 0.017798 | 0.017798 | 0.017798 | 0.98031 | -0.13814 | 0.98019 | -0.13899 | 6.5918
77 | -0.00052813 | -0.00013236 | 0.00052813 | 0.00013236 | 2.1421e-10 | -6.455e-09 | 0.00080789 | 0.00080788 | 0.00080789 | 0.97274 | -0.19237 | 0.97274 | -0.19236 | 0.29922
78 | -0.0010993 | -0.00027551 | 0.0010994 | 0.00027511 | 6.0317e-08 | -4.0119e-07 | 0.0016816 | 0.0016815 | 0.0016816 | 0.97274 | -0.19236 | 0.9728 | -0.19197 | 0.62283
79 | -0.0023554 | -0.00058991 | 0.0023555 | 0.00058985 | 5.2444e-08 | -6.022e-08 | 0.0036028 | 0.0036028 | 0.0036028 | 0.9728 | -0.19197 | 0.97282 | -0.19181 | 1.3344
80 | -0.0025483 | -0.00063818 | 0.0025488 | 0.00063778 | 4.2567e-07 | -3.9391e-07 | 0.0038977 | 0.0038975 | 0.0038977 | 0.97282 | -0.19181 | 0.97299 | -0.1906 | 1.4436
81 | -0.0028214 | -0.00070612 | 0.0028218 | 0.0007059 | 3.279e-07 | -2.2454e-07 | 0.0043145 | 0.0043144 | 0.0043145 | 0.97299 | -0.1906 | 0.97311 | -0.18976 | 1.598
82 | -0.0016466 | -0.00041267 | 0.0016466 | 0.00041252 | 5.1739e-08 | -1.471e-07 | 0.0025007 | 0.0025006 | 0.0025007 | 0.97978 | -0.14192 | 0.97982 | -0.14169 | 0.92618
83 | -0.0061115 | -0.0015315 | 0.0061138 | 0.0015319 | 2.2838e-06 | 3.4305e-07 | 0.0092813 | 0.0092811 | 0.0092813 | 0.97982 | -0.14169 | 0.98019 | -0.13899 | 3.4375

## res_trafo
| p_hv_mw | q_hv_mvar | p_lv_mw | q_lv_mvar | pl_mw | ql_mvar | i_hv_ka | i_lv_ka | vm_hv_pu | va_hv_degree | vm_lv_pu | va_lv_degree | loading_percent
0 | 2.5187e-16 | 8.8016e-16 | 0.00079998 | 7.4552e-08 | 0.00079998 | 7.4552e-08 | 2.6429e-17 | 0.0011547 | 0.99998 | 149.9947 | 1 | 0 | 0.31999

## res_ext_grid
| p_mw | q_mvar
0 | 0.22889 | 0.05766

## res_load
| p_mw | q_mvar
0 | 0.0058978 | 0.0014781
1 | 0.0037934 | 0.00095072
2 | 0.0023151 | 0.00058022
3 | 0.0063944 | 0.0016026
4 | 0.0020524 | 0.00051438
5 | 0.003403 | 0.00085288
6 | 0.00092156 | 0.00023096
7 | 0.0035614 | 0.00089256
8 | 0.00086204 | 0.00021605
9 | 0.0020811 | 0.00052159
10 | 0.001135 | 0.00028447
11 | 0.0065135 | 0.0016324
12 | 0.0015011 | 0.0003762
13 | 0.001416 | 0.00035489
14 | 0.0038251 | 0.00095866
15 | 0.0051025 | 0.0012788
16 | 0.0039419 | 0.00098794
17 | 0.0031678 | 0.00079394
18 | 0.0017736 | 0.0004445
19 | 0.0040928 | 0.0010258
20 | 0.0010679 | 0.00026765
21 | 0.0018159 | 0.00045511
22 | 0.004396 | 0.0011018
23 | 0.00104 | 0.00026064
24 | 0.0029734 | 0.00074519
25 | 0.0067703 | 0.0016968
26 | 0.00015062 | 3.7749e-05
27 | 0.0010373 | 0.00025996
28 | 0.00090529 | 0.00022689
29 | 0.0014612 | 0.00036621
30 | 0.0042846 | 0.0010738
31 | 0.00073981 | 0.00018541
32 | 0.001187 | 0.0002975
33 | 0.0018955 | 0.00047505
34 | 0.0039385 | 0.00098709
35 | 0.0011135 | 0.00027907
36 | 0.0021072 | 0.0005281
37 | 0.0043342 | 0.0010863
38 | 0.0012687 | 0.00031797
39 | 0.0012773 | 0.00032012
40 | 0.001017 | 0.00025489
41 | 0.0086167 | 0.0021595
42 | 0.0045013 | 0.0011281
43 | 0.0013615 | 0.00034123
44 | 0.0012029 | 0.00030147
45 | 0.0027434 | 0.00068755
46 | 0.0041546 | 0.0010412
47 | 0.0015478 | 0.00038792
48 | 0.012205 | 0.0030587
49 | 0.001578 | 0.0003955
50 | 0.0020543 | 0.00051485
51 | 0.010689 | 0.002679
52 | 0.0039814 | 0.00099782
53 | 0.010585 | 0.0026529
54 | 0.0095405 | 0.0023911
55 | 0.01551 | 0.0038872
56 | 0.0016614 | 0.00041639
57 | 0.0037842 | 0.00094841
58 | 0.0012886 | 0.00032295
59 | 0.0026031 | 0.00065239
60 | 0.0010059 | 0.00025211
61 | 0.00052813 | 0.00013236
62 | 0.00057119 | 0.00014315
63 | 0.0012561 | 0.0003148
64 | 0.00019284 | 4.8329e-05
65 | 0.00027268 | 6.8341e-05
66 | 0.00042322 | 0.00010607
67 | 0.0016466 | 0.00041267
68 | 0.0044649 | 0.001119
69 | 0.0056102 | 0.001406

## dtypes
| element | column | dtype
0 | bus | name | object
1 | bus | vn_kv | float64
2 | bus | type | object
3 | bus | zone | object
4 | bus | in_service | bool
5 | load | name | object
6 | load | bus | uint32
7 | load | p_mw | float64
8 | load | q_mvar | float64
9 | load | const_z_percent | float64
10 | load | const_i_percent | float64
11 | load | sn_mva | float64
12 | load | scaling | float64
13 | load | in_service | bool
14 | load | type | object
15 | ext_grid | name | object
16 | ext_grid | bus | uint32
17 | ext_grid | vm_pu | float64
18 | ext_grid | va_degree | float64
19 | ext_grid | slack_weight | float64
20 | ext_grid | in_service | bool
21 | line | name | object
22 | line | std_type | object
23 | line | from_bus | uint32
24 | line | to_bus | uint32
25 | line | length_km | float64
26 | line | r_ohm_per_km | float64
27 | line | x_ohm_per_km | float64
28 | line | c_nf_per_km | float64
29 | line | g_us_per_km | float64
30 | line | max_i_ka | float64
31 | line | df | float64
32 | line | parallel | uint32
33 | line | type | object
34 | line | in_service | bool
35 | trafo | name | object
36 | trafo | std_type | object
37 | trafo | hv_bus | uint32
38 | trafo | lv_bus | uint32
39 | trafo | sn_mva | float64
40 | trafo | vn_hv_kv | float64
41 | trafo | vn_lv_kv | float64
42 | trafo | vk_percent | float64
43 | trafo | vkr_percent | float64
44 | trafo | pfe_kw | float64
45 | trafo | i0_percent | float64
46 | trafo | shift_degree | float64
47 | trafo | tap_side | object
48 | trafo | tap_neutral | int32
49 | trafo | tap_min | int32
50 | trafo | tap_max | int32
51 | trafo | tap_step_percent | float64
52 | trafo | tap_step_degree | float64
53 | trafo | tap_pos | int32
54 | trafo | tap_phase_shifter | bool
55 | trafo | parallel | uint32
56 | trafo | df | float64
57 | trafo | in_service | bool
58 | line_geodata | coords | object
59 | bus_geodata | x | float64
60 | bus_geodata | y | float64
61 | bus_geodata | coords | object
62 | res_bus | vm_pu | float64
63 | res_bus | va_degree | float64
64 | res_bus | p_mw | float64
65 | res_bus | q_mvar | float64
66 | res_line | p_from_mw | float64
67 | res_line | q_from_mvar | float64
68 | res_line | p_to_mw | float64
69 | res_line | q_to_mvar | float64
70 | res_line | pl_mw | float64
71 | res_line | ql_mvar | float64
72 | res_line | i_from_ka | float64
73 | res_line | i_to_ka | float64
74 | res_line | i_ka | float64
75 | res_line | vm_from_pu | float64
76 | res_line | va_from_degree | float64
77 | res_line | vm_to_pu | float64
78 | res_line | va_to_degree | float64
79 | res_line | loading_percent | float64
80 | res_trafo | p_hv_mw | float64
81 | res_trafo | q_hv_mvar | float64
82 | res_trafo | p_lv_mw | float64
83 | res_trafo | q_lv_mvar | float64
84 | res_trafo | pl_mw | float64
85 | res_trafo | ql_mvar | float64
86 | res_trafo | i_hv_ka | float64
87 | res_trafo | i_lv_ka | float64
88 | res_trafo | vm_hv_pu | float64
89 | res_trafo | va_hv_degree | float64
90 | res_trafo | vm_lv_pu | float64
91 | res_trafo | va_lv_degree | float64
92 | res_trafo | loading_percent | float64
93 | res_ext_grid | p_mw | float64
94 | res_ext_grid | q_mvar | float64
95 | res_load | p_mw | float64
96 | res_load | q_mvar | float64

## parameters
| version | format_version | converged | OPF_converged | name | f_hz | sn_mva
0 | 2.14.6 | 2.14.0 | TRUE | FALSE |  | 50 | 1