## bus
| name | vn_kv | type | zone | in_service
0 | bus_LV_1506-6_1_2_node_128 | 0.4 | n |  | TRUE
1 | bus_LV_1506-6_1_2_node_127 | 0.4 | n |  | TRUE
2 | bus_LV_1506-6_1_2_node_129 | 0.4 | n |  | TRUE
3 | bus_LV_1506-6_1_2_node_130 | 0.4 | n |  | TRUE
4 | bus_LV_1506-6_1_2_node_131 | 0.4 | n |  | TRUE
5 | bus_LV_1506-6_1_2_node_132 | 0.4 | n |  | TRUE
6 | bus_LV_1506-6_1_2_node_125 | 0.4 | n |  | TRUE
7 | bus_LV_1506-6_1_2_node_139 | 0.4 | n |  | TRUE
8 | bus_LV_1506-6_1_2_node_5 | 0.4 | n |  | TRUE
9 | bus_LV_1506-6_1_2_node_6 | 0.4 | n |  | TRUE
10 | bus_LV_1506-6_1_2_node_9 | 0.4 | n |  | TRUE
11 | bus_LV_1506-6_1_2_node_10 | 0.4 | n |  | TRUE
12 | bus_LV_1506-6_1_2_node_12 | 0.4 | n |  | TRUE
13 | bus_LV_1506-6_1_2_node_7 | 0.4 | n |  | TRUE
14 | bus_LV_1506-6_1_2_node_8 | 0.4 | n |  | TRUE
15 | bus_LV_1506-6_1_2_node_78 | 0.4 | n |  | TRUE
16 | bus_LV_1506-6_1_2_node_11 | 0.4 | n |  | TRUE
17 | bus_LV_1506-6_1_2_node_101 | 0.4 | n |  | TRUE
18 | bus_LV_1506-6_1_2_node_113 | 0.4 | n |  | TRUE
19 | bus_LV_1506-6_1_2_node_80 | 0.4 | n |  | TRUE
20 | bus_LV_1506-6_1_2_node_133 | 0.4 | n |  | TRUE
21 | bus_LV_1506-6_1_2_node_142 | 0.4 | n |  | TRUE
22 | bus_LV_1506-6_1_2_node_141 | 0.4 | n |  | TRUE
23 | bus_LV_1506-6_1_2_node_126 | 0.4 | n |  | TRUE
24 | bus_LV_1506-6_1_2_node_71 | 0.4 | n |  | TRUE
25 | bus_LV_1506-6_1_2_node_72 | 0.4 | n |  | TRUE
26 | bus_LV_1506-6_1_2_node_73 | 0.4 | n |  | TRUE
27 | bus_LV_1506-6_1_2_node_74 | 0.4 | n |  | TRUE
28 | bus_LV_1506-6_1_2_node_75 | 0.4 | n |  | TRUE
29 | bus_LV_1506-6_1_2_node_76 | 0.4 | n |  | TRUE
30 | bus_LV_1506-6_1_2_node_77 | 0.4 | n |  | TRUE
31 | bus_LV_1506-6_1_2_node_116 | 0.4 | n |  | TRUE
32 | bus_LV_1506-6_1_2_node_110 | 0.4 | n |  | TRUE
33 | bus_LV_1506-6_1_2_node_79 | 0.4 | n |  | TRUE
34 | bus_LV_1506-6_1_2_node_97 | 0.4 | n |  | TRUE
35 | bus_LV_1506-6_1_2_node_98 | 0.4 | n |  | TRUE
36 | bus_LV_1506-6_1_2_node_99 | 0.4 | n |  | TRUE
37 | bus_LV_1506-6_1_2_node_100 | 0.4 | n |  | TRUE
38 | bus_LV_1506-6_1_2_node_118 | 0.4 | n |  | TRUE
39 | bus_LV_1506-6_1_2_node_102 | 0.4 | n |  | TRUE
40 | bus_LV_1506-6_1_2_node_117 | 0.4 | n |  | TRUE
41 | bus_LV_1506-6_1_2_node_105 | 0.4 | n |  | TRUE
42 | bus_LV_1506-6_1_2_node_106 | 0.4 | n |  | TRUE
43 | bus_LV_1506-6_1_2_node_107 | 0.4 | n |  | TRUE
44 | bus_LV_1506-6_1_2_node_120 | 0.4 | n |  | TRUE
45 | bus_LV_1506-6_1_2_node_111 | 0.4 | n |  | TRUE
46 | bus_LV_1506-6_1_2_node_112 | 0.4 | n |  | TRUE
47 | bus_LV_1506-6_1_2_node_121 | 0.4 | n |  | TRUE
48 | bus_LV_1506-6_1_2_node_114 | 0.4 | n |  | TRUE
49 | bus_LV_1506-6_1_2_node_115 | 0.4 | n |  | TRUE
50 | bus_LV_1506-6_1_2_node_119 | 0.4 | n |  | TRUE
51 | bus_LV_1506-6_1_2_node_122 | 0.4 | n |  | TRUE
52 | bus_LV_1506-6_1_2_node_123 | 0.4 | n |  | TRUE
53 | bus_MV_0_node_98 | 20 | n |  | TRUE

## load
| name | bus | p_mw | q_mvar | const_z_percent | const_i_percent | sn_mva | scaling | in_service | type
0 | LV_1506-6_1_2_load_128 | 0 | 0.00043957 | 0.00011017 | 0 | 0 |  | 1 | TRUE | wye
1 | LV_1506-6_1_2_load_127 | 1 | 0.00042085 | 0.00010547 | 0 | 0 |  | 1 | TRUE | wye
2 | LV_1506-6_1_2_load_130 | 3 | 0.00077134 | 0.00019332 | 0 | 0 |  | 1 | TRUE | wye
3 | LV_1506-6_1_2_load_131 | 4 | 0.00011398 | 2.8566e-05 | 0 | 0 |  | 1 | TRUE | wye
4 | LV_1506-6_1_2_load_132 | 5 | 0.00057774 | 0.0001448 | 0 | 0 |  | 1 | TRUE | wye
5 | LV_1506-6_1_2_load_139 | 7 | 0.00095242 | 0.0002387 | 0 | 0 |  | 1 | TRUE | wye
6 | LV_1506-6_1_2_load_9 | 10 | 0.00040915 | 0.00010254 | 0 | 0 |  | 1 | TRUE | wye
7 | LV_1506-6_1_2_load_10 | 11 | 0.00085985 | 0.0002155 | 0 | 0 |  | 1 | TRUE | wye
8 | LV_1506-6_1_2_load_7 | 13 | 0.00054868 | 0.00013751 | 0 | 0 |  | 1 | TRUE | wye
9 | LV_1506-6_1_2_load_78 | 15 | 0.0013951 | 0.00034964 | 0 | 0 |  | 1 | TRUE | wye
10 | LV_1506-6_1_2_load_113 | 18 | 0.0021308 | 0.00053403 | 0 | 0 |  | 1 | TRUE | wye
11 | LV_1506-6_1_2_load_133 | 20 | 0.00019056 | 4.776e-05 | 0 | 0 |  | 1 | TRUE | wye
12 | LV_1506-6_1_2_load_142 | 21 | 0.0014923 | 0.00037401 | 0 | 0 |  | 1 | TRUE | wye
13 | LV_1506-6_1_2_load_141 | 22 | 0.00044501 | 0.00011153 | 0 | 0 |  | 1 | TRUE | wye
14 | LV_1506-6_1_2_load_126 | 23 | 0.00035423 | 8.8778e-05 | 0 | 0 |  | 1 | TRUE | wye
15 | LV_1506-6_1_2_load_71 | 24 | 0.00017127 | 4.2924e-05 | 0 | 0 |  | 1 | TRUE | wye
16 | LV_1506-6_1_2_load_72 | 25 | 0.00027073 | 6.7852e-05 | 0 | 0 |  | 1 | TRUE | wye
17 | LV_1506-6_1_2_load_73 | 26 | 0.00024948 | 6.2526e-05 | 0 | 0 |  | 1 | TRUE | wye
18 | LV_1506-6_1_2_load_74 | 27 | 0.00052355 | 0.00013121 | 0 | 0 |  | 1 | TRUE | wye
19 | LV_1506-6_1_2_load_75 | 28 | 0.00019013 | 4.765e-05 | 0 | 0 |  | 1 | TRUE | wye
20 | LV_1506-6_1_2_load_76 | 29 | 0.0026185 | 0.00065626 | 0 | 0 |  | 1 | TRUE | wye
21 | LV_1506-6_1_2_load_77 | 30 | 0.00032797 | 8.2197e-05 | 0 | 0 |  | 1 | TRUE | wye
22 | LV_1506-6_1_2_load_79 | 33 | 0.00030825 | 7.7255e-05 | 0 | 0 |  | 1 | TRUE | wye
23 | LV_1506-6_1_2_load_97 | 34 | 0.0013501 | 0.00033836 | 0 | 0 |  | 1 | TRUE | wye
24 | LV_1506-6_1_2_load_98 | 35 | 0.00065232 | 0.00016349 | 0 | 0 |  | 1 | TRUE | wye
25 | LV_1506-6_1_2_load_100 | 37 | 0.0021252 | 0.00053262 | 0 | 0 |  | 1 | TRUE | wye
26 | LV_1506-6_1_2_load_118 | 38 | 0.0014371 | 0.00036016 | 0 | 0 |  | 1 | TRUE | wye
27 | LV_1506-6_1_2_load_117 | 40 | 0.00027249 | 6.8293e-05 | 0 | 0 |  | 1 | TRUE | wye
28 | LV_1506-6_1_2_load_105 | 41 | 0.00025548 | 6.403e-05 | 0 | 0 |  | 1 | TRUE | wye
29 | LV_1506-6_1_2_load_107 | 43 | 0.00055536 | 0.00013919 | 0 | 0 |  | 1 | TRUE | wye
30 | LV_1506-6_1_2_load_120 | 44 | 0.00080534 | 0.00020184 | 0 | 0 |  | 1 | TRUE | wye
31 | LV_1506-6_1_2_load_121 | 47 | 0.00023309 | 5.8417e-05 | 0 | 0 |  | 1 | TRUE | wye
32 | LV_1506-6_1_2_load_114 | 48 | 0.0010226 | 0.0002563 | 0 | 0 |  | 1 | TRUE | wye
33 | LV_1506-6_1_2_load_115 | 49 | 0.0046332 | 0.0011612 | 0 | 0 |  | 1 | TRUE | wye
34 | LV_1506-6_1_2_load_119 | 50 | 0.0028248 | 0.00070797 | 0 | 0 |  | 1 | TRUE | wye
35 | LV_1506-6_1_2_load_122 | 51 | 0.00034593 | 8.6699e-05 | 0 | 0 |  | 1 | TRUE | wye
36 | LV_1506-6_1_2_load_123 | 52 | 0.00065399 | 0.0001639 | 0 | 0 |  | 1 | TRUE | wye

## ext_grid
| name | bus | vm_pu | va_degree | slack_weight | in_service
0 |  | 35 | 1 | 0 | 1 | TRUE

## line
| name | std_type | from_bus | to_bus | length_km | r_ohm_per_km | x_ohm_per_km | c_nf_per_km | g_us_per_km | max_i_ka | df | parallel | type | in_service
0 | LV_1506-6_1_2_line_0 | NAYY 4x150 SE | 0 | 1 | 0.058945 | 0.208 | 0.08 | 261 | 0 | 0.27 | 1 | 1 | cs | TRUE
1 | LV_1506-6_1_2_line_1 | NAYY 4x150 SE | 0 | 2 | 0.15132 | 0.208 | 0.08 | 261 | 0 | 0.27 | 1 | 1 | cs | TRUE
2 | LV_1506-6_1_2_line_2 | NAYY 4x150 SE | 1 | 46 | 0.023387 | 0.208 | 0.08 | 261 | 0 | 0.27 | 1 | 1 | cs | TRUE
3 | LV_1506-6_1_2_line_3 | NAYY 4x150 SE | 2 | 3 | 0.026523 | 0.208 | 0.08 | 261 | 0 | 0.27 | 1 | 1 | cs | TRUE
4 | LV_1506-6_1_2_line_4 | NAYY 4x150 SE | 2 | 4 | 0.023063 | 0.208 | 0.08 | 261 | 0 | 0.27 | 1 | 1 | cs | TRUE
5 | LV_1506-6_1_2_line_5 | NAYY 4x150 SE | 5 | 6 | 0.033956 | 0.208 | 0.08 | 261 | 0 | 0.27 | 1 | 1 | cs | TRUE
6 | LV_1506-6_1_2_line_6 | NAYY 4x150 SE | 5 | 7 | 0.017304 | 0.208 | 0.08 | 261 | 0 | 0.27 | 1 | 1 | cs | TRUE
7 | LV_1506-6_1_2_line_7 | NAYY 4x150 SE | 6 | 20 | 0.027904 | 0.208 | 0.08 | 261 | 0 | 0.27 | 1 | 1 | cs | TRUE
8 | LV_1506-6_1_2_line_8 | NAYY 4x150 SE | 6 | 52 | 0.015092 | 0.208 | 0.08 | 261 | 0 | 0.27 | 1 | 1 | cs | TRUE
9 | LV_1506-6_1_2_line_9 | NAYY 4x150 SE | 7 | 21 | 0.0084749 | 0.208 | 0.08 | 261 | 0 | 0.27 | 1 | 1 | cs | TRUE
10 | LV_1506-6_1_2_line_10 | NAYY 4x150 SE | 8 | 9 | 0.028368 | 0.208 | 0.08 | 261 | 0 | 0.27 | 1 | 1 | cs | TRUE
11 | LV_1506-6_1_2_line_11 | NAYY 4x150 SE | 8 | 10 | 0.033871 | 0.208 | 0.08 | 261 | 0 | 0.27 | 1 | 1 | cs | TRUE
12 | LV_1506-6_1_2_line_12 | NAYY 4x150 SE | 9 | 11 | 0.11256 | 0.208 | 0.08 | 261 | 0 | 0.27 | 1 | 1 | cs | TRUE
13 | LV_1506-6_1_2_line_13 | NAYY 4x150 SE | 9 | 12 | 0.30863 | 0.208 | 0.08 | 261 | 0 | 0.27 | 1 | 1 | cs | TRUE
14 | LV_1506-6_1_2_line_14 | NAYY 4x150 SE | 11 | 16 | 0.1582 | 0.208 | 0.08 | 261 | 0 | 0.27 | 1 | 1 | cs | TRUE
15 | LV_1506-6_1_2_line_15 | NAYY 4x150 SE | 12 | 19 | 0.16697 | 0.208 | 0.08 | 261 | 0 | 0.27 | 1 | 1 | cs | TRUE
16 | LV_1506-6_1_2_line_16 | NAYY 4x150 SE | 13 | 14 | 0.10847 | 0.208 | 0.08 | 261 | 0 | 0.27 | 1 | 1 | cs | TRUE
17 | LV_1506-6_1_2_line_17 | NAYY 4x150 SE | 14 | 15 | 0.03727 | 0.208 | 0.08 | 261 | 0 | 0.27 | 1 | 1 | cs | TRUE
18 | LV_1506-6_1_2_line_18 | NAYY 4x150 SE | 15 | 33 | 0.22883 | 0.208 | 0.08 | 261 | 0 | 0.27 | 1 | 1 | cs | TRUE
19 | LV_1506-6_1_2_line_19 | NAYY 4x150 SE | 16 | 17 | 0.29699 | 0.208 | 0.08 | 261 | 0 | 0.27 | 1 | 1 | cs | TRUE
20 | LV_1506-6_1_2_line_20 | NAYY 4x150 SE | 16 | 18 | 0.034722 | 0.208 | 0.08 | 261 | 0 | 0.27 | 1 | 1 | cs | TRUE
21 | LV_1506-6_1_2_line_21 | NAYY 4x150 SE | 17 | 38 | 0.034502 | 0.208 | 0.08 | 261 | 0 | 0.27 | 1 | 1 | cs | TRUE
22 | LV_1506-6_1_2_line_22 | NAYY 4x150 SE | 17 | 36 | 0.097404 | 0.208 | 0.08 | 261 | 0 | 0.27 | 1 | 1 | cs | TRUE
23 | LV_1506-6_1_2_line_23 | NAYY 4x150 SE | 18 | 48 | 0.065684 | 0.208 | 0.08 | 261 | 0 | 0.27 | 1 | 1 | cs | TRUE
24 | LV_1506-6_1_2_line_24 | NAYY 4x150 SE | 19 | 33 | 0.066612 | 0.208 | 0.08 | 261 | 0 | 0.27 | 1 | 1 | cs | TRUE
25 | LV_1506-6_1_2_line_25 | NAYY 4x150 SE | 21 | 22 | 0.023669 | 0.208 | 0.08 | 261 | 0 | 0.27 | 1 | 1 | cs | TRUE
26 | LV_1506-6_1_2_line_26 | NAYY 4x150 SE | 22 | 23 | 0.025923 | 0.208 | 0.08 | 261 | 0 | 0.27 | 1 | 1 | cs | TRUE
27 | LV_1506-6_1_2_line_27 | NAYY 4x150 SE | 24 | 25 | 0.015179 | 0.208 | 0.08 | 261 | 0 | 0.27 | 1 | 1 | cs | TRUE
28 | LV_1506-6_1_2_line_28 | NAYY 4x150 SE | 24 | 26 | 0.0063139 | 0.208 | 0.08 | 261 | 0 | 0.27 | 1 | 1 | cs | TRUE
29 | LV_1506-6_1_2_line_29 | NAYY 4x150 SE | 25 | 27 | 0.013417 | 0.208 | 0.08 | 261 | 0 | 0.27 | 1 | 1 | cs | TRUE
30 | LV_1506-6_1_2_line_30 | NAYY 4x150 SE | 26 | 28 | 0.060149 | 0.208 | 0.08 | 261 | 0 | 0.27 | 1 | 1 | cs | TRUE
31 | LV_1506-6_1_2_line_31 | NAYY 4x150 SE | 27 | 29 | 0.03025 | 0.208 | 0.08 | 261 | 0 | 0.27 | 1 | 1 | cs | TRUE
32 | LV_1506-6_1_2_line_32 | NAYY 4x150 SE | 28 | 30 | 0.018642 | 0.208 | 0.08 | 261 | 0 | 0.27 | 1 | 1 | cs | TRUE
33 | LV_1506-6_1_2_line_33 | NAYY 4x150 SE | 29 | 31 | 0.00085518 | 0.208 | 0.08 | 261 | 0 | 0.27 | 1 | 1 | cs | TRUE
34 | LV_1506-6_1_2_line_34 | NAYY 4x150 SE | 30 | 32 | 0.0075504 | 0.208 | 0.08 | 261 | 0 | 0.27 | 1 | 1 | cs | TRUE
35 | LV_1506-6_1_2_line_35 | NAYY 4x150 SE | 31 | 37 | 0.02663 | 0.208 | 0.08 | 261 | 0 | 0.27 | 1 | 1 | cs | TRUE
36 | LV_1506-6_1_2_line_36 | NAYY 4x150 SE | 31 | 39 | 0.005453 | 0.208 | 0.08 | 261 | 0 | 0.27 | 1 | 1 | cs | TRUE
37 | LV_1506-6_1_2_line_37 | NAYY 4x150 SE | 32 | 45 | 0.013717 | 0.208 | 0.08 | 261 | 0 | 0.27 | 1 | 1 | cs | TRUE
38 | LV_1506-6_1_2_line_38 | NAYY 4x150 SE | 32 | 46 | 0.0042 | 0.208 | 0.08 | 261 | 0 | 0.27 | 1 | 1 | cs | TRUE
39 | LV_1506-6_1_2_line_39 | NAYY 4x150 SE | 34 | 35 | 0.022311 | 0.208 | 0.08 | 261 | 0 | 0.27 | 1 | 1 | cs | TRUE
40 | LV_1506-6_1_2_line_40 | NAYY 4x150 SE | 35 | 36 | 0.086396 | 0.208 | 0.08 | 261 | 0 | 0.27 | 1 | 1 | cs | TRUE
41 | LV_1506-6_1_2_line_41 | NAYY 4x150 SE | 36 | 37 | 0.14882 | 0.208 | 0.08 | 261 | 0 | 0.27 | 1 | 1 | cs | TRUE
42 | LV_1506-6_1_2_line_42 | NAYY 4x150 SE | 38 | 50 | 0.015743 | 0.208 | 0.08 | 261 | 0 | 0.27 | 1 | 1 | cs | TRUE
43 | LV_1506-6_1_2_line_43 | NAYY 4x150 SE | 39 | 40 | 0.075747 | 0.208 | 0.08 | 261 | 0 | 0.27 | 1 | 1 | cs | TRUE
44 | LV_1506-6_1_2_line_44 | NAYY 4x150 SE | 41 | 42 | 0.011689 | 0.208 | 0.08 | 261 | 0 | 0.27 | 1 | 1 | cs | TRUE
45 | LV_1506-6_1_2_line_45 | NAYY 4x150 SE | 42 | 43 | 0.04844 | 0.208 | 0.08 | 261 | 0 | 0.27 | 1 | 1 | cs | TRUE
46 | LV_1506-6_1_2_line_46 | NAYY 4x150 SE | 43 | 44 | 0.30439 | 0.208 | 0.08 | 261 | 0 | 0.27 | 1 | 1 | cs | TRUE
47 | LV_1506-6_1_2_line_47 | NAYY 4x150 SE | 44 | 50 | 0.0048798 | 0.208 | 0.08 | 261 | 0 | 0.27 | 1 | 1 | cs | TRUE
48 | LV_1506-6_1_2_line_48 | NAYY 4x150 SE | 45 | 47 | 0.036325 | 0.208 | 0.08 | 261 | 0 | 0.27 | 1 | 1 | cs | TRUE
49 | LV_1506-6_1_2_line_49 | NAYY 4x150 SE | 47 | 51 | 0.011105 | 0.208 | 0.08 | 261 | 0 | 0.27 | 1 | 1 | cs | TRUE
50 | LV_1506-6_1_2_line_50 | NAYY 4x150 SE | 48 | 49 | 0.019885 | 0.208 | 0.08 | 261 | 0 | 0.27 | 1 | 1 | cs | TRUE
51 | LV_1506-6_1_2_line_51 | NAYY 4x150 SE | 51 | 52 | 0.056442 | 0.208 | 0.08 | 261 | 0 | 0.27 | 1 | 1 | cs | TRUE

## trafo
| name | std_type | hv_bus | lv_bus | sn_mva | vn_hv_kv | vn_lv_kv | vk_percent | vkr_percent | pfe_kw | i0_percent | shift_degree | tap_side | tap_neutral | tap_min | tap_max | tap_step_percent | tap_step_degree | tap_pos | tap_phase_shifter | parallel | df | in_service
0 | LV_1506-6_1_2_trafo_98 | 0.25 MVA 20/0.4 kV | 53 | 35 | 0.25 | 20 | 0.4 | 6 | 1.44 | 0.8 | 0.32 | 150 | hv | 0 | -2 | 2 | 2.5 | 0 | 0 | FALSE | 1 | 1 | TRUE

## line_geodata
| x0 | y0 | x1 | y1 | x2 | y2 | x3 | y3 | x4 | y4 | x5 | y5 | x6 | y6 | x7 | y7
0 | 2667113.1197 | 1199304.5674 | 2667056.511 | 1199320.9969
1 | 2666910.6804 | 1199361.3845 | 2666917.4714 | 1199359.4371 | 2666929.4365 | 1199356.4581 | 2667053.6806 | 1199321.8183 | 2667056.511 | 1199320.9969
2 | 2667134.5162 | 1199295.2984 | 2667119.1801 | 1199302.8085 | 2667113.1197 | 1199304.5674
3 | 2666910.6804 | 1199361.3845 | 2666885.6792 | 1199370.2407
4 | 2666910.6804 | 1199361.3845 | 2666922.8204 | 1199376.7851 | 2666923.9015 | 1199380.0643
5 | 2667144.6128 | 1199165.8789 | 2667132.452 | 1199165.2197 | 2667112.5459 | 1199161.961 | 2667111.1898 | 1199161.1005
6 | 2667096.5791 | 1199151.8293 | 2667111.1898 | 1199161.1005
7 | 2667144.6128 | 1199165.8789 | 2667137.7516 | 1199138.8316
8 | 2667144.6128 | 1199165.8789 | 2667145.8867 | 1199180.9169
9 | 2667089.4233 | 1199147.2886 | 2667096.5791 | 1199151.8293
10 | 2667672.5536 | 1200086.649 | 2667686.7943 | 1200111.2028
11 | 2667686.7943 | 1200111.2028 | 2667693.3801 | 1200107.1527 | 2667709.6974 | 1200104.9917 | 2667719.1073 | 1200107.262
12 | 2667672.5536 | 1200086.649 | 2667616.2798 | 1199990.0099 | 2667615.8961 | 1199989.3862
13 | 2667369.6592 | 1200145.4412 | 2667409.6359 | 1200138.1208 | 2667667.5754 | 1200088.5716 | 2667672.5536 | 1200086.649
14 | 2667508.3885 | 1199875.3775 | 2667553.9146 | 1199910.7463 | 2667582.1369 | 1199939.8382 | 2667592.2679 | 1199952.8717 | 2667602.5761 | 1199967.7305 | 2667615.8961 | 1199989.3862
15 | 2667369.6592 | 1200145.4412 | 2667360.8382 | 1200147.2095 | 2667352.0097 | 1200148.9667 | 2667288.7594 | 1200160.995 | 2667276.9633 | 1200161.2624 | 2667266.4159 | 1200183.835 | 2667260.2899 | 1200205.2345 | 2667255.644 | 1200230.4195
16 | 2667376.5837 | 1200510.327 | 2667382.4048 | 1200509.2253 | 2667465.3196 | 1200448.8929
17 | 2667376.5837 | 1200510.327 | 2667376.5232 | 1200473.0573
18 | 2667303.0912 | 1200275.2249 | 2667328.5494 | 1200291.1543 | 2667344.9102 | 1200300.6109 | 2667372.981 | 1200353.8592 | 2667377.6263 | 1200375.3466 | 2667377.227 | 1200410.7523 | 2667376.4822 | 1200447.7661 | 2667376.5232 | 1200473.0573
19 | 2667287.52 | 1199684.8847 | 2667291.6797 | 1199682.6413 | 2667314.0548 | 1199715.2905 | 2667338.4241 | 1199743.2483 | 2667373.9703 | 1199776.6021 | 2667415.6976 | 1199809.3698 | 2667508.3885 | 1199875.3775
20 | 2667508.3885 | 1199875.3775 | 2667511.6513 | 1199869.622 | 2667511.2466 | 1199864.3365 | 2667509.584 | 1199859.1924 | 2667504.4841 | 1199855.7105 | 2667494.2006 | 1199851.2126
21 | 2667287.52 | 1199684.8847 | 2667283.1578 | 1199684.8356 | 2667272.6135 | 1199680.6811 | 2667265.7665 | 1199679.5145 | 2667258.4252 | 1199680.9884 | 2667254.7049 | 1199683.2869
22 | 2667250.324 | 1199599.8042 | 2667263.015 | 1199628.364 | 2667282.8508 | 1199668.1444 | 2667291.6797 | 1199682.6413 | 2667287.52 | 1199684.8847
23 | 2667494.2006 | 1199851.2126 | 2667487.7328 | 1199848.3837 | 2667481.088 | 1199843.4835 | 2667471.9605 | 1199823.8132 | 2667472.4809 | 1199818.8494 | 2667475.8072 | 1199814.2175 | 2667483.6079 | 1199813.8498 | 2667493.1185 | 1199817.4808
24 | 2667255.644 | 1200230.4195 | 2667265.4857 | 1200247.5294 | 2667265.9486 | 1200248.3351 | 2667285.0874 | 1200263.9598 | 2667303.0912 | 1200275.2249
25 | 2667071.0646 | 1199132.4486 | 2667073.9142 | 1199134.3888 | 2667085.5238 | 1199144.8142 | 2667089.4233 | 1199147.2886
26 | 2667071.0646 | 1199132.4486 | 2667064.1356 | 1199127.7307 | 2667057.14 | 1199123.4497 | 2667051.2775 | 1199123.3839 | 2667047.9464 | 1199124.3759
27 | 2667179.5711 | 1199375.6074 | 2667180.5181 | 1199378.3425 | 2667184.0974 | 1199390.0936
28 | 2667179.5711 | 1199375.6074 | 2667177.5052 | 1199369.641
29 | 2667184.0974 | 1199390.0936 | 2667188.0067 | 1199402.9281
30 | 2667153.4633 | 1199314.7838 | 2667159.3126 | 1199324.1052 | 2667166.7565 | 1199338.5975 | 2667177.5052 | 1199369.641
31 | 2667196.8206 | 1199431.8652 | 2667188.0067 | 1199402.9281
32 | 2667153.4633 | 1199314.7838 | 2667149.2514 | 1199308.0715 | 2667142.8254 | 1199299.4937
33 | 2667197.0698 | 1199432.6832 | 2667196.8206 | 1199431.8652
34 | 2667138.2985 | 1199293.4509 | 2667142.8254 | 1199299.4937
35 | 2667197.0698 | 1199432.6832 | 2667204.8324 | 1199458.1564
36 | 2667197.0698 | 1199432.6832 | 2667192.1993 | 1199435.1633
37 | 2667138.2985 | 1199293.4509 | 2667129.8923 | 1199282.5945
38 | 2667138.2985 | 1199293.4509 | 2667134.5162 | 1199295.2984
39 | 2667337.9216 | 1199658.4639 | 2667325.6234 | 1199652.85 | 2667318.7563 | 1199647.3598
40 | 2667250.324 | 1199599.8042 | 2667257.5043 | 1199599.1068 | 2667264.642 | 1199601.5218 | 2667268.9752 | 1199604.8281 | 2667290.3616 | 1199629.3057 | 2667300.4222 | 1199635.1668 | 2667314.1987 | 1199643.7159 | 2667318.7563 | 1199647.3598
41 | 2667250.324 | 1199599.8042 | 2667241.5561 | 1199577.1587 | 2667213.0854 | 1199485.2391 | 2667204.8324 | 1199458.1564
42 | 2667254.7049 | 1199683.2869 | 2667241.3116 | 1199691.5616
43 | 2667192.1993 | 1199435.1633 | 2667181.2708 | 1199399.4414 | 2667175.1581 | 1199391.1678 | 2667167.6071 | 1199387.5697 | 2667163.4151 | 1199380.485 | 2667162.8721 | 1199371.2067 | 2667164.114 | 1199369.374
44 | 2667029.6507 | 1199978.0636 | 2667019.7276 | 1199971.8861
45 | 2667029.6507 | 1199978.0636 | 2667034.0737 | 1199973.3548 | 2667055.4305 | 1199954.9833 | 2667065.6618 | 1199945.6036
46 | 2667237.1602 | 1199694.1265 | 2667065.6618 | 1199945.6036
47 | 2667237.1602 | 1199694.1265 | 2667241.3116 | 1199691.5616
48 | 2667129.8923 | 1199282.5945 | 2667133.2903 | 1199270.9034 | 2667138.8701 | 1199247.4066
49 | 2667138.8701 | 1199247.4066 | 2667141.4359 | 1199236.602
50 | 2667511.6959 | 1199824.5733 | 2667493.1185 | 1199817.4808
51 | 2667141.4359 | 1199236.602 | 2667143.2171 | 1199229.101 | 2667147.9406 | 1199205.162 | 2667145.8867 | 1199180.9169

## bus_geodata
| x | y | coords
0 | 2667056.511 | 1199320.9969
1 | 2667113.1197 | 1199304.5674
2 | 2666910.6804 | 1199361.3845
3 | 2666885.6792 | 1199370.2407
4 | 2666923.9015 | 1199380.0643
5 | 2667111.1898 | 1199161.1005
6 | 2667144.6128 | 1199165.8789
7 | 2667096.5791 | 1199151.8293
8 | 2667686.7943 | 1200111.2028
9 | 2667672.5536 | 1200086.649
10 | 2667719.1073 | 1200107.262
11 | 2667615.8961 | 1199989.3862
12 | 2667369.6592 | 1200145.4412
13 | 2667465.3196 | 1200448.8929
14 | 2667376.5837 | 1200510.327
15 | 2667376.5232 | 1200473.0573
16 | 2667508.3885 | 1199875.3775
17 | 2667287.52 | 1199684.8847
18 | 2667494.2006 | 1199851.2126
19 | 2667255.644 | 1200230.4195
20 | 2667137.7516 | 1199138.8316
21 | 2667089.4233 | 1199147.2886
22 | 2667071.0646 | 1199132.4486
23 | 2667047.9464 | 1199124.3759
24 | 2667179.5711 | 1199375.6074
25 | 2667184.0974 | 1199390.0936
26 | 2667177.5052 | 1199369.641
27 | 2667188.0067 | 1199402.9281
28 | 2667153.4633 | 1199314.7838
29 | 2667196.8206 | 1199431.8652
30 | 2667142.8254 | 1199299.4937
31 | 2667197.0698 | 1199432.6832
32 | 2667138.2985 | 1199293.4509
33 | 2667303.0912 | 1200275.2249
34 | 2667337.9216 | 1199658.4639
35 | 2667318.7563 | 1199647.3598
36 | 2667250.324 | 1199599.8042
37 | 2667204.8324 | 1199458.1564
38 | 2667254.7049 | 1199683.2869
39 | 2667192.1992 | 1199435.1633
40 | 2667164.114 | 1199369.374
41 | 2667019.7276 | 1199971.8861
42 | 2667029.6507 | 1199978.0636
43 | 2667065.6618 | 1199945.6036
44 | 2667237.1602 | 1199694.1265
45 | 2667129.8923 | 1199282.5945
46 | 2667134.5162 | 1199295.2984
47 | 2667138.8701 | 1199247.4066
48 | 2667493.1185 | 1199817.4808
49 | 2667511.6959 | 1199824.5733
50 | 2667241.3116 | 1199691.5616
51 | 2667141.4359 | 1199236.602
52 | 2667145.8867 | 1199180.9169
53 | 2667318.7563 | 1199647.3598

## line_std_types
| c_nf_per_km | r_ohm_per_km | x_ohm_per_km | max_i_ka | type | q_mm2 | alpha | voltage_rating
NAYY 4x50 SE | 210 | 0.642 | 0.083 | 0.142 | cs | 50 | 0.00403 | LV
NAYY 4x120 SE | 264 | 0.225 | 0.08 | 0.242 | cs | 120 | 0.00403 | LV
NAYY 4x150 SE | 261 | 0.208 | 0.08 | 0.27 | cs | 150 | 0.00403 | LV
NA2XS2Y 1x95 RM/25 12/20 kV | 216 | 0.313 | 0.132 | 0.252 | cs | 95 | 0.00403 | MV
NA2XS2Y 1x185 RM/25 12/20 kV | 273 | 0.161 | 0.117 | 0.362 | cs | 185 | 0.00403 | MV
NA2XS2Y 1x240 RM/25 12/20 kV | 304 | 0.122 | 0.112 | 0.421 | cs | 240 | 0.00403 | MV
NA2XS2Y 1x95 RM/25 6/10 kV | 315 | 0.313 | 0.123 | 0.249 | cs | 95 | 0.00403 | MV
NA2XS2Y 1x185 RM/25 6/10 kV | 406 | 0.161 | 0.11 | 0.358 | cs | 185 | 0.00403 | MV
NA2XS2Y 1x240 RM/25 6/10 kV | 456 | 0.122 | 0.105 | 0.416 | cs | 240 | 0.00403 | MV
NA2XS2Y 1x150 RM/25 12/20 kV | 250 | 0.206 | 0.116 | 0.319 | cs | 150 | 0.00403 | MV
NA2XS2Y 1x120 RM/25 12/20 kV | 230 | 0.253 | 0.119 | 0.283 | cs | 120 | 0.00403 | MV
NA2XS2Y 1x70 RM/25 12/20 kV | 190 | 0.443 | 0.132 | 0.22 | cs | 70 | 0.00403 | MV
NA2XS2Y 1x150 RM/25 6/10 kV | 360 | 0.206 | 0.11 | 0.315 | cs | 150 | 0.00403 | MV
NA2XS2Y 1x120 RM/25 6/10 kV | 340 | 0.253 | 0.113 | 0.28 | cs | 120 | 0.00403 | MV
NA2XS2Y 1x70 RM/25 6/10 kV | 280 | 0.443 | 0.123 | 0.217 | cs | 70 | 0.00403 | MV
N2XS(FL)2Y 1x120 RM/35 64/110 kV | 112 | 0.153 | 0.166 | 0.366 | cs | 120 | 0.00393 | HV
N2XS(FL)2Y 1x185 RM/35 64/110 kV | 125 | 0.099 | 0.156 | 0.457 | cs | 185 | 0.00393 | HV
N2XS(FL)2Y 1x240 RM/35 64/110 kV | 135 | 0.075 | 0.149 | 0.526 | cs | 240 | 0.00393 | HV
N2XS(FL)2Y 1x300 RM/35 64/110 kV | 144 | 0.06 | 0.144 | 0.588 | cs | 300 | 0.00393 | HV
15-AL1/3-ST1A 0.4 | 11 | 1.8769 | 0.35 | 0.105 | ol | 16 | 0.00403 | LV
24-AL1/4-ST1A 0.4 | 11.25 | 1.2012 | 0.335 | 0.14 | ol | 24 | 0.00403 | LV
48-AL1/8-ST1A 0.4 | 12.2 | 0.5939 | 0.3 | 0.21 | ol | 48 | 0.00403 | LV
94-AL1/15-ST1A 0.4 | 13.2 | 0.306 | 0.29 | 0.35 | ol | 94 | 0.00403 | LV
34-AL1/6-ST1A 10.0 | 9.7 | 0.8342 | 0.36 | 0.17 | ol | 34 | 0.00403 | MV
48-AL1/8-ST1A 10.0 | 10.1 | 0.5939 | 0.35 | 0.21 | ol | 48 | 0.00403 | MV
70-AL1/11-ST1A 10.0 | 10.4 | 0.4132 | 0.339 | 0.29 | ol | 70 | 0.00403 | MV
94-AL1/15-ST1A 10.0 | 10.75 | 0.306 | 0.33 | 0.35 | ol | 94 | 0.00403 | MV
122-AL1/20-ST1A 10.0 | 11.1 | 0.2376 | 0.323 | 0.41 | ol | 122 | 0.00403 | MV
149-AL1/24-ST1A 10.0 | 11.25 | 0.194 | 0.315 | 0.47 | ol | 149 | 0.00403 | MV
34-AL1/6-ST1A 20.0 | 9.15 | 0.8342 | 0.382 | 0.17 | ol | 34 | 0.00403 | MV
48-AL1/8-ST1A 20.0 | 9.5 | 0.5939 | 0.372 | 0.21 | ol | 48 | 0.00403 | MV
70-AL1/11-ST1A 20.0 | 9.7 | 0.4132 | 0.36 | 0.29 | ol | 70 | 0.00403 | MV
94-AL1/15-ST1A 20.0 | 10 | 0.306 | 0.35 | 0.35 | ol | 94 | 0.00403 | MV
122-AL1/20-ST1A 20.0 | 10.3 | 0.2376 | 0.344 | 0.41 | ol | 122 | 0.00403 | MV
149-AL1/24-ST1A 20.0 | 10.5 | 0.194 | 0.337 | 0.47 | ol | 149 | 0.00403 | MV
184-AL1/30-ST1A 20.0 | 10.75 | 0.1571 | 0.33 | 0.535 | ol | 184 | 0.00403 | MV
243-AL1/39-ST1A 20.0 | 11 | 0.1188 | 0.32 | 0.645 | ol | 243 | 0.00403 | MV
48-AL1/8-ST1A 110.0 | 8 | 0.5939 | 0.46 | 0.21 | ol | 48 | 0.00403 | HV
70-AL1/11-ST1A 110.0 | 8.4 | 0.4132 | 0.45 | 0.29 | ol | 70 | 0.00403 | HV
94-AL1/15-ST1A 110.0 | 8.65 | 0.306 | 0.44 | 0.35 | ol | 94 | 0.00403 | HV
122-AL1/20-ST1A 110.0 | 8.5 | 0.2376 | 0.43 | 0.41 | ol | 122 | 0.00403 | HV
149-AL1/24-ST1A 110.0 | 8.75 | 0.194 | 0.41 | 0.47 | ol | 149 | 0.00403 | HV
184-AL1/30-ST1A 110.0 | 8.8 | 0.1571 | 0.4 | 0.535 | ol | 184 | 0.00403 | HV
243-AL1/39-ST1A 110.0 | 9 | 0.1188 | 0.39 | 0.645 | ol | 243 | 0.00403 | HV
305-AL1/39-ST1A 110.0 | 9.2 | 0.0949 | 0.38 | 0.74 | ol | 305 | 0.00403 | HV
490-AL1/64-ST1A 110.0 | 9.75 | 0.059 | 0.37 | 0.96 | ol | 490 | 0.00403 | HV
679-AL1/86-ST1A 110.0 | 9.95 | 0.042 | 0.36 | 1.15 | ol | 679 | 0.00403 | HV
490-AL1/64-ST1A 220.0 | 10 | 0.059 | 0.285 | 0.96 | ol | 490 | 0.00403 | HV
679-AL1/86-ST1A 220.0 | 11.7 | 0.042 | 0.275 | 1.15 | ol | 679 | 0.00403 | HV
490-AL1/64-ST1A 380.0 | 11 | 0.059 | 0.253 | 0.96 | ol | 490 | 0.00403 | HV
679-AL1/86-ST1A 380.0 | 14.6 | 0.042 | 0.25 | 1.15 | ol | 679 | 0.00403 | HV

## trafo_std_types
| i0_percent | pfe_kw | vkr_percent | sn_mva | vn_lv_kv | vn_hv_kv | vk_percent | shift_degree | vector_group | tap_side | tap_neutral | tap_min | tap_max | tap_step_degree | tap_step_percent | tap_phase_shifter
160 MVA 380/110 kV | 0.06 | 60 | 0.25 | 160 | 110 | 380 | 12.2 | 0 | Yy0 | hv | 0 | -9 | 9 | 0 | 1.5 | FALSE
100 MVA 220/110 kV | 0.06 | 55 | 0.26 | 100 | 110 | 220 | 12 | 0 | Yy0 | hv | 0 | -9 | 9 | 0 | 1.5 | FALSE
63 MVA 110/20 kV | 0.04 | 22 | 0.32 | 63 | 20 | 110 | 18 | 150 | YNd5 | hv | 0 | -9 | 9 | 0 | 1.5 | FALSE
40 MVA 110/20 kV | 0.05 | 18 | 0.34 | 40 | 20 | 110 | 16.2 | 150 | YNd5 | hv | 0 | -9 | 9 | 0 | 1.5 | FALSE
25 MVA 110/20 kV | 0.07 | 14 | 0.41 | 25 | 20 | 110 | 12 | 150 | YNd5 | hv | 0 | -9 | 9 | 0 | 1.5 | FALSE
63 MVA 110/10 kV | 0.04 | 22 | 0.32 | 63 | 10 | 110 | 18 | 150 | YNd5 | hv | 0 | -9 | 9 | 0 | 1.5 | FALSE
40 MVA 110/10 kV | 0.05 | 18 | 0.34 | 40 | 10 | 110 | 16.2 | 150 | YNd5 | hv | 0 | -9 | 9 | 0 | 1.5 | FALSE
25 MVA 110/10 kV | 0.07 | 14 | 0.41 | 25 | 10 | 110 | 12 | 150 | YNd5 | hv | 0 | -9 | 9 | 0 | 1.5 | FALSE
0.25 MVA 20/0.4 kV | 0.32 | 0.8 | 1.44 | 0.25 | 0.4 | 20 | 6 | 150 | Yzn5 | hv | 0 | -2 | 2 | 0 | 2.5 | FALSE
0.4 MVA 20/0.4 kV | 0.3375 | 1.35 | 1.425 | 0.4 | 0.4 | 20 | 6 | 150 | Dyn5 | hv | 0 | -2 | 2 | 0 | 2.5 | FALSE
0.63 MVA 20/0.4 kV | 0.2619 | 1.65 | 1.206 | 0.63 | 0.4 | 20 | 6 | 150 | Dyn5 | hv | 0 | -2 | 2 | 0 | 2.5 | FALSE
0.25 MVA 10/0.4 kV | 0.24 | 0.6 | 1.2 | 0.25 | 0.4 | 10 | 4 | 150 | Dyn5 | hv | 0 | -2 | 2 | 0 | 2.5 | FALSE
0.4 MVA 10/0.4 kV | 0.2375 | 0.95 | 1.325 | 0.4 | 0.4 | 10 | 4 | 150 | Dyn5 | hv | 0 | -2 | 2 | 0 | 2.5 | FALSE
0.63 MVA 10/0.4 kV | 0.1873 | 1.18 | 1.0794 | 0.63 | 0.4 | 10 | 4 | 150 | Dyn5 | hv | 0 | -2 | 2 | 0 | 2.5 | FALSE

## trafo3w_std_types
| sn_hv_mva | sn_mv_mva | sn_lv_mva | vn_hv_kv | vn_mv_kv | vn_lv_kv | vk_hv_percent | vk_mv_percent | vk_lv_percent | vkr_hv_percent | vkr_mv_percent | vkr_lv_percent | pfe_kw | i0_percent | shift_mv_degree | shift_lv_degree | vector_group | tap_side | tap_neutral | tap_min | tap_max | tap_step_percent
63/25/38 MVA 110/20/10 kV | 63 | 25 | 38 | 110 | 20 | 10 | 10.4 | 10.4 | 10.4 | 0.28 | 0.32 | 0.35 | 35 | 0.89 | 0 | 0 | YN0yn0yn0 | hv | 0 | -10 | 10 | 1.2
63/25/38 MVA 110/10/10 kV | 63 | 25 | 38 | 110 | 10 | 10 | 10.4 | 10.4 | 10.4 | 0.28 | 0.32 | 0.35 | 35 | 0.89 | 0 | 0 | YN0yn0yn0 | hv | 0 | -10 | 10 | 1.2

## fuse_std_types
| fuse_type | i_rated_a | t_avg | t_min | t_total | x_avg | x_min | x_total
HV 100A | HV 100A | 100 | 0 | [10.0, 3.64, 0.854, 0.281, 0.1, 0.0531, 0.022, 0.01] | [10.0, 4.267, 1.21, 0.403, 0.1, 0.058, 0.022, 0.01] | 0 | [300.0, 350.0, 450.0, 550.0, 700.0, 850.0, 1200.0, 1752.0] | [600.0, 700.0, 900.0, 1150.0, 1665.0, 2000.0, 3000.0, 4313.0]
HV 10A | HV 10A | 10 | 0 | [10.0, 1675.0, 0.344, 0.156, 0.1, 0.0417, 0.0171, 0.01] | [10.0, 1.3, 0.3, 0.155, 0.1, 0.0555, 0.023, 0.01] | 0 | [30.0, 32.0, 35.0, 37.0, 39.0, 50.0, 70.0, 88.0] | [60.0, 70.0, 80.0, 87.0, 94.0, 110.0, 150.0, 216.0]
HV 125A | HV 125A | 125 | 0 | [10.0, 1.82, 0.344, 0.1, 0.0467, 0.0269, 0.01] | [10.0, 2.478, 0.426, 0.1, 0.0427, 0.0211, 0.01] | 0 | [375.0, 500.0, 700.0, 925.0, 1200.0, 1500.0, 2341.0] | [750.0, 1000.0, 1500.0, 2200.0, 3000.0, 4000.0, 5765.0]
HV 160A | HV 160A | 160 | 0 | [10.0, 4.15, 1.03, 0.198, 0.1, 0.051, 0.0172, 0.01] | [10.0, 2.3, 0.734, 0.274, 0.1, 0.046, 0.0177, 0.01] | 0 | [480.0, 550.0, 700.0, 1000.0, 1260.0, 1600.0, 2500.0, 3227.0] | [960.0, 1300.0, 1700.0, 2200.0, 2996.0, 4000.0, 6000.0, 7946.0]
HV 16A | HV 16A | 16 | 0 | [10.0, 0.352, 0.164, 0.1, 0.0649, 0.0342, 0.01] | [10.0, 2.34, 0.722, 0.181, 0.1, 0.055, 0.0296, 0.01] | 0 | [48.0, 60.0, 65.0, 71.0, 80.0, 100.0, 162.0] | [96.0, 110.0, 125.0, 150.0, 168.0, 200.0, 250.0, 398.0]
HV 200A | HV 200A | 200 | 0 | [10.0, 4.267, 1.21, 0.403, 0.1, 0.058, 0.022, 0.01] | [10.0, 3.73, 1.654, 0.328, 0.1, 0.0531, 0.019, 0.01] | 0 | [600.0, 700.0, 900.0, 1150.0, 1665.0, 2000.0, 3000.0, 4313.0] | [1200.0, 1500.0, 1800.0, 2700.0, 3960.0, 5000.0, 7500.0, 10620.0]
HV 20A | HV 20A | 20 | 0 | [10.0, 1.3, 0.3, 0.155, 0.1, 0.0555, 0.023, 0.01] | [10.0, 1.3, 0.161, 0.1, 0.0611, 0.0399, 0.0141, 0.01] | 0 | [60.0, 70.0, 80.0, 87.0, 94.0, 110.0, 150.0, 216.0] | [120.0, 150.0, 200.0, 223.0, 260.0, 300.0, 450.0, 532.0]
HV 25A | HV 25A | 25 | 0 | [10.0, 2.512, 0.833, 0.299, 0.1, 0.0372, 0.0223, 0.01] | [10.0, 3.125, 0.597, 0.198, 0.1, 0.0378, 0.022, 0.01] | 0 | [75.0, 82.0, 90.0, 100.0, 124.0, 170.0, 200.0, 289.0] | [150.0, 170.0, 210.0, 250.0, 294.0, 400.0, 500.0, 711.0]
HV 31.5A | HV 31.5A | 31.5 | 0 | [10.0, 2.34, 0.722, 0.181, 0.1, 0.055, 0.0296, 0.01] | [10.0, 2.84, 0.368, 0.164, 0.1, 0.0621, 0.0378, 0.0195, 0.01] | 0 | [95.0, 110.0, 125.0, 150.0, 165.0, 200.0, 250.0, 390.0] | [189.0, 220.0, 300.0, 350.0, 393.0, 450.0, 530.0, 700.0, 960.0]
HV 40A | HV 40A | 40 | 0 | [10.0, 1.3, 0.161, 0.1, 0.0611, 0.0399, 0.0141, 0.01] | [10.0, 2.05, 0.369, 0.198, 0.1, 0.051, 0.0298, 0.01] | 0 | [120.0, 150.0, 200.0, 223.0, 260.0, 300.0, 450.0, 532.0] | [240.0, 300.0, 400.0, 450.0, 530.0, 650.0, 800.0, 1311.0]
HV 50A | HV 50A | 50 | 0 | [10.0, 3.215, 0.597, 0.198, 0.1, 0.0378, 0.022, 0.01] | [10.0, 3.64, 0.854, 0.281, 0.1, 0.0531, 0.022, 0.01] | 0 | [150.0, 170.0, 210.0, 250.0, 294.0, 400.0, 500.0, 711.0] | [300.0, 350.0, 450.0, 550.0, 700.0, 850.0, 1200.0, 1752.0]
HV 6.3A | HV 6.3A | 6.3 | 0 | [10.0, 1.39, 0.344, 0.168, 0.1, 0.056, 0.0263, 0.01] | [10.0, 1.711, 0.516, 0.198, 0.1, 0.0634, 0.0303, 0.01] | 0 | [19.0, 19.5, 20.4, 20.8, 22.0, 25.0, 32.0, 48.0] | [38.0, 40.0, 43.0, 48.0, 53.0, 60.0, 75.0, 118.0]
HV 63A | HV 63A | 63 | 0 | [10.0, 2.84, 0.368, 0.164, 0.1, 0.0621, 0.0378, 0.0195, 0.01] | [10.0, 1.82, 0.344, 0.1, 0.0467, 0.0269, 0.01] | 0 | [189.0, 220.0, 300.0, 350.0, 393.0, 450.0, 530.0, 700.0, 961.0] | [378.0, 500.0, 700.0, 934.0, 1200.0, 1500.0, 2366.0]
HV 80A | HV 80A | 80 | 0 | [10.0, 2.05, 0.369, 0.198, 0.1, 0.051, 0.0298, 0.01] | [10.0, 4.15, 1.03, 0.198, 0.1, 0.051, 0.0172, 0.01] | 0 | [240.0, 300.0, 400.0, 450.0, 530.0, 650.0, 800.0, 1311.0] | [480.0, 550.0, 700.0, 1000.0, 1260.0, 1600.0, 2500.0, 3227.0]
Siemens NH-1-100 | Siemens NH-1-100 | 100 | [5400.0, 2000.0, 400.0, 20.0, 1.0, 0.2, 0.012, 0.004] | 0 | 0 | [150.0, 190.0, 250.0, 430.0, 900.0, 1250.0, 2700.0, 3600.0] | 0 | 0
Siemens NH-1-125 | Siemens NH-1-125 | 125 | [4800.0, 120.0, 7.0, 0.1, 0.004] | 0 | 0 | [180.0, 400.0, 740.0, 2000.0, 4250.0] | 0 | 0
Siemens NH-1-16 | Siemens NH-1-16 | 16 | [4000.0, 400.0, 2.0, 0.1, 0.04, 0.01] | 0 | 0 | [26.0, 35.0, 75.0, 150.0, 200.0, 300.0] | 0 | 0
Siemens NH-1-160 | Siemens NH-1-160 | 160 | [4800.0, 120.0, 7.0, 0.1, 0.004] | 0 | 0 | [210.0, 500.0, 900.0, 2300.0, 5000.0] | 0 | 0
Siemens NH-1-25 | Siemens NH-1-25 | 25 | [4000.0, 1000.0, 10.0, 0.2, 0.02, 0.01] | 0 | 0 | [40.0, 50.0, 100.0, 210.0, 400.0, 500.0] | 0 | 0
Siemens NH-1-50 | Siemens NH-1-50 | 50 | [4000.0, 40.0, 4.0, 1.0, 0.02, 0.01] | 0 | 0 | [86.0, 200.0, 300.0, 400.0, 1000.0, 1280.0] | 0 | 0
Siemens NH-1-63 | Siemens NH-1-63 | 63 | [4000.0, 100.0, 10.0, 2.0, 0.04, 0.01] | 0 | 0 | [100.0, 200.0, 300.0, 400.0, 1000.0, 1500.0] | 0 | 0
Siemens NH-1-80 | Siemens NH-1-80 | 80 | [4800.0, 120.0, 7.0, 0.1, 0.01] | 0 | 0 | [150.58, 250.0, 450.0, 1150.0, 2470.0] | 0 | 0
Siemens NH-2-1000 | Siemens NH-2-1000 | 1000 | [4800.0, 120.0, 7.0, 0.1, 0.004] | 0 | 0 | [1900.0, 3500.0, 8400.0, 24000.0, 52000.0] | 0 | 0
Siemens NH-2-200 | Siemens NH-2-200 | 200 | [4800.0, 120.0, 7.0, 0.1, 0.004] | 0 | 0 | [280.0, 650.0, 1200.0, 3000.0, 7000.0] | 0 | 0
Siemens NH-2-224 | Siemens NH-2-224 | 224 | [4800.0, 120.0, 7.0, 0.2, 0.04, 0.004] | 0 | 0 | [400.0, 750.0, 1453.0, 3025.0, 4315.0, 7600.0] | 0 | 0
Siemens NH-2-250 | Siemens NH-2-250 | 250 | [4800.0, 120.0, 7.0, 0.1, 0.004] | 0 | 0 | [450.0, 800.0, 1650.0, 4000.0, 8500.0] | 0 | 0
Siemens NH-2-315 | Siemens NH-2-315 | 315 | [4800.0, 120.0, 7.0, 0.1, 0.004] | 0 | 0 | [550.0, 920.0, 1900.0, 5000.0, 11000.0] | 0 | 0
Siemens NH-2-355 | Siemens NH-2-355 | 355 | [4800.0, 120.0, 6.0, 0.1, 0.004] | 0 | 0 | [650.0, 1116.27, 2350.0, 5840.0, 12790.0] | 0 | 0
Siemens NH-2-400 | Siemens NH-2-400 | 400 | [4800.0, 120.0, 7.0, 0.1, 0.004] | 0 | 0 | [720.0, 1350.0, 2800.0, 6500.0, 15000.0] | 0 | 0
Siemens NH-2-425 | Siemens NH-2-425 | 425 | [4800.0, 120.0, 7.0, 0.1, 0.004] | 0 | 0 | [850.0, 1500.0, 3050.0, 7500.0, 16500.0] | 0 | 0
Siemens NH-2-630 | Siemens NH-2-630 | 630 | [4800.0, 120.0, 7.0, 0.1, 0.004] | 0 | 0 | [1200.0, 2000.0, 4800.0, 12000.0, 26000.0] | 0 | 0

## res_bus
| vm_pu | va_degree | p_mw | q_mvar
0 | 0.99087 | -0.06445 | 0.00043957 | 0.00011017
1 | 0.99099 | -0.063643 | 0.00042085 | 0.00010547
2 | 0.99068 | -0.065831 | 0 | 0
3 | 0.99065 | -0.066039 | 0.00077134 | 0.00019332
4 | 0.99068 | -0.065858 | 0.00011398 | 2.8566e-05
5 | 0.98994 | -0.071028 | 0.00057774 | 0.0001448
6 | 0.99013 | -0.069703 | 0 | 0
7 | 0.98986 | -0.071601 | 0.00095242 | 0.0002387
8 | 0.98765 | -0.087822 | 0 | 0
9 | 0.98766 | -0.087702 | 0 | 0
10 | 0.98763 | -0.087964 | 0.00040915 | 0.00010254
11 | 0.9881 | -0.084525 | 0.00085985 | 0.0002155
12 | 0.98666 | -0.095049 | 0 | 0
13 | 0.98514 | -0.10602 | 0.00054868 | 0.00013751
14 | 0.98523 | -0.1054 | 0 | 0
15 | 0.98526 | -0.10519 | 0.0013951 | 0.00034964
16 | 0.9889 | -0.078655 | 0 | 0
17 | 0.99375 | -0.044112 | 0 | 0
18 | 0.98851 | -0.081419 | 0.0021308 | 0.00053403
19 | 0.98612 | -0.098992 | 0 | 0
20 | 0.99012 | -0.069758 | 0.00019056 | 4.776e-05
21 | 0.98983 | -0.071799 | 0.0014923 | 0.00037401
22 | 0.98981 | -0.071992 | 0.00044501 | 0.00011153
23 | 0.98979 | -0.072086 | 0.00035423 | 8.8778e-05
24 | 0.99205 | -0.056089 | 0.00017127 | 4.2924e-05
25 | 0.99222 | -0.054859 | 0.00027073 | 6.7852e-05
26 | 0.99198 | -0.05659 | 0.00024948 | 6.2526e-05
27 | 0.99238 | -0.053735 | 0.00052355 | 0.00013121
28 | 0.99133 | -0.06121 | 0.00019013 | 4.765e-05
29 | 0.99276 | -0.051041 | 0.0026185 | 0.00065626
30 | 0.99113 | -0.062606 | 0.00032797 | 8.2197e-05
31 | 0.99277 | -0.050942 | 0 | 0
32 | 0.99105 | -0.063147 | 0 | 0
33 | 0.9859 | -0.10056 | 0.00030825 | 7.7255e-05
34 | 0.99996 | -0.00030088 | 0.0013501 | 0.00033836
35 | 1 | 0 | -0.033369 | -0.0081598
36 | 0.99616 | -0.027035 | 0 | 0
37 | 0.99322 | -0.047791 | 0.0021252 | 0.00053262
38 | 0.99345 | -0.046176 | 0.0014371 | 0.00036016
39 | 0.99277 | -0.050958 | 0 | 0
40 | 0.99274 | -0.051169 | 0.00027249 | 6.8293e-05
41 | 0.99297 | -0.049688 | 0.00025548 | 6.403e-05
42 | 0.99297 | -0.049658 | 0 | 0
43 | 0.99299 | -0.049531 | 0.00055536 | 0.00013919
44 | 0.99334 | -0.04697 | 0.00080534 | 0.00020184
45 | 0.99095 | -0.063881 | 0 | 0
46 | 0.99104 | -0.063222 | 0 | 0
47 | 0.99068 | -0.065827 | 0.00023309 | 5.8417e-05
48 | 0.98798 | -0.085219 | 0.0010226 | 0.0002563
49 | 0.98784 | -0.086161 | 0.0046332 | 0.0011612
50 | 0.99335 | -0.046889 | 0.0028248 | 0.00070797
51 | 0.9906 | -0.066395 | 0.00034593 | 8.6699e-05
52 | 0.99022 | -0.069085 | 0.00065399 | 0.0001639
53 | 0.99998 | 149.9947 | 0 | 0

## res_line
| p_from_mw | q_from_mvar | p_to_mw | q_to_mvar | pl_mw | ql_mvar | i_from_ka | i_to_ka | i_ka | vm_from_pu | va_from_degree | vm_to_pu | va_to_degree | loading_percent
0 | -0.0013251 | -0.00032953 | 0.0013252 | 0.00032883 | 1.4549e-07 | -7.0339e-07 | 0.001989 | 0.0019887 | 0.001989 | 0.99087 | -0.06445 | 0.99099 | -0.063643 | 0.73666
1 | 0.00088551 | 0.00021937 | -0.00088534 | -0.00022125 | 1.6684e-07 | -1.8847e-06 | 0.0013289 | 0.0013296 | 0.0013296 | 0.99087 | -0.06445 | 0.99068 | -0.065831 | 0.49243
2 | -0.0017461 | -0.0004343 | 0.0017462 | 0.00043404 | 1.0022e-07 | -2.6278e-07 | 0.0026207 | 0.0026205 | 0.0026207 | 0.99099 | -0.063643 | 0.99104 | -0.063222 | 0.97061
3 | 0.00077136 | 0.00019298 | -0.00077134 | -0.00019331 | 2.2214e-08 | -3.3296e-07 | 0.0011585 | 0.0011586 | 0.0011586 | 0.99068 | -0.065831 | 0.99065 | -0.066039 | 0.42911
4 | 0.00011398 | 2.8269e-05 | -0.00011398 | -2.8566e-05 | 4.2155e-10 | -2.9679e-07 | 0.0001711 | 0.0001712 | 0.0001712 | 0.99068 | -0.065831 | 0.99068 | -0.065858 | 0.063408
5 | -0.003822 | -0.00095697 | 0.0038227 | 0.0009568 | 6.9924e-07 | -1.6771e-07 | 0.0057447 | 0.0057446 | 0.0057447 | 0.98994 | -0.071028 | 0.99013 | -0.069703 | 2.1277
6 | 0.0032443 | 0.00081217 | -0.0032441 | -0.0008123 | 2.5676e-07 | -1.237e-07 | 0.0048763 | 0.0048764 | 0.0048764 | 0.98994 | -0.071028 | 0.98986 | -0.071601 | 1.8061
7 | 0.00019057 | 4.7401e-05 | -0.00019056 | -4.776e-05 | 1.4275e-09 | -3.5834e-07 | 0.00028626 | 0.00028639 | 0.00028639 | 0.99013 | -0.069703 | 0.99012 | -0.069758 | 0.10607
8 | -0.0040133 | -0.0010042 | 0.0040137 | 0.0010041 | 3.4251e-07 | -6.2387e-08 | 0.0060308 | 0.0060308 | 0.0060308 | 0.99013 | -0.069703 | 0.99022 | -0.069085 | 2.2336
9 | 0.0022916 | 0.0005736 | -0.0022916 | -0.00057368 | 6.275e-08 | -8.4804e-08 | 0.0034446 | 0.0034447 | 0.0034447 | 0.98986 | -0.071601 | 0.98983 | -0.071799 | 1.2758
10 | -0.00040916 | -0.00010211 | 0.00040917 | 0.00010175 | 6.722e-09 | -3.6045e-07 | 0.0006163 | 0.00061617 | 0.0006163 | 0.98765 | -0.087822 | 0.98766 | -0.087702 | 0.22826
11 | 0.00040916 | 0.00010211 | -0.00040915 | -0.00010254 | 8.0297e-09 | -4.3036e-07 | 0.0006163 | 0.00061645 | 0.00061645 | 0.98765 | -0.087822 | 0.98763 | -0.087964 | 0.22831
12 | -0.0026664 | -0.00065646 | 0.0026675 | 0.00065545 | 1.131e-06 | -1.0062e-06 | 0.004013 | 0.0040125 | 0.004013 | 0.98766 | -0.087702 | 0.9881 | -0.084525 | 1.4863
13 | 0.0022572 | 0.00055471 | -0.002255 | -0.0005578 | 2.2231e-06 | -3.0907e-06 | 0.0033969 | 0.0033982 | 0.0033982 | 0.98766 | -0.087702 | 0.98666 | -0.095049 | 1.2586
14 | -0.0035274 | -0.00087095 | 0.0035302 | 0.00086999 | 2.7803e-06 | -9.5864e-07 | 0.0053074 | 0.0053067 | 0.0053074 | 0.9881 | -0.084525 | 0.9889 | -0.078655 | 1.9657
15 | 0.002255 | 0.0005578 | -0.0022538 | -0.00055947 | 1.2034e-06 | -1.6684e-06 | 0.0033982 | 0.003399 | 0.003399 | 0.98666 | -0.095049 | 0.98612 | -0.098992 | 1.2589
16 | -0.00054868 | -0.00013751 | 0.00054873 | 0.00013615 | 4.646e-08 | -1.3633e-06 | 0.00082876 | 0.00082827 | 0.00082876 | 0.98514 | -0.10602 | 0.98523 | -0.1054 | 0.30695
17 | -0.00054873 | -0.00013615 | 0.00054874 | 0.00013568 | 1.5951e-08 | -4.6849e-07 | 0.00082827 | 0.0008281 | 0.00082827 | 0.98523 | -0.1054 | 0.98526 | -0.10519 | 0.30677
18 | -0.0019438 | -0.00048532 | 0.0019451 | 0.00048288 | 1.2296e-06 | -2.4431e-06 | 0.0029351 | 0.002934 | 0.0029351 | 0.98526 | -0.10519 | 0.9859 | -0.10056 | 1.0871
19 | -0.011323 | -0.0028225 | 0.011377 | 0.0028393 | 5.3761e-05 | 1.6848e-05 | 0.017033 | 0.017032 | 0.017033 | 0.9889 | -0.078655 | 0.99375 | -0.044112 | 6.3085
20 | 0.0077932 | 0.0019525 | -0.0077902 | -0.0019518 | 2.9794e-06 | 7.0062e-07 | 0.011726 | 0.011727 | 0.011727 | 0.9889 | -0.078655 | 0.98851 | -0.081419 | 4.3432
21 | 0.0058805 | 0.0014687 | -0.0058788 | -0.0014685 | 1.6686e-06 | 1.949e-07 | 0.0088035 | 0.0088036 | 0.0088036 | 0.99375 | -0.044112 | 0.99345 | -0.046176 | 3.2606
22 | -0.017258 | -0.004308 | 0.017298 | 0.0043224 | 4.0567e-05 | 1.4338e-05 | 0.025835 | 0.025835 | 0.025835 | 0.99375 | -0.044112 | 0.99616 | -0.027035 | 9.5686
23 | 0.0056594 | 0.0014178 | -0.0056565 | -0.0014175 | 2.9746e-06 | 3.0251e-07 | 0.008519 | 0.0085193 | 0.0085193 | 0.98851 | -0.081419 | 0.98798 | -0.085219 | 3.1553
24 | 0.0022538 | 0.00055946 | -0.0022533 | -0.00056013 | 4.8026e-07 | -6.6491e-07 | 0.003399 | 0.0033993 | 0.0033993 | 0.98612 | -0.098992 | 0.9859 | -0.10056 | 1.259
25 | 0.00079926 | 0.00019968 | -0.00079924 | -0.00019997 | 2.1316e-08 | -2.9604e-07 | 0.0012013 | 0.0012014 | 0.0012014 | 0.98983 | -0.071799 | 0.98981 | -0.071992 | 0.44497
26 | 0.00035423 | 8.8446e-05 | -0.00035423 | -8.8777e-05 | 4.5862e-09 | -3.3142e-07 | 0.00053241 | 0.00053253 | 0.00053253 | 0.98981 | -0.071992 | 0.98979 | -0.072086 | 0.19723
27 | -0.007943 | -0.0019841 | 0.0079443 | 0.0019844 | 1.3439e-06 | 3.2087e-07 | 0.011912 | 0.011912 | 0.011912 | 0.99205 | -0.056089 | 0.99222 | -0.054859 | 4.4118
28 | 0.0077717 | 0.0019412 | -0.0077712 | -0.001941 | 5.3518e-07 | 1.2432e-07 | 0.011655 | 0.011655 | 0.011655 | 0.99205 | -0.056089 | 0.99198 | -0.05659 | 4.3166
29 | -0.0082151 | -0.0020523 | 0.0082163 | 0.0020526 | 1.2702e-06 | 3.1524e-07 | 0.012318 | 0.012318 | 0.012318 | 0.99222 | -0.054859 | 0.99238 | -0.053735 | 4.5621
30 | 0.0075217 | 0.0018785 | -0.0075169 | -0.0018775 | 4.7763e-06 | 1.061e-06 | 0.011281 | 0.011281 | 0.011281 | 0.99198 | -0.05659 | 0.99133 | -0.06121 | 4.1781
31 | -0.0087399 | -0.0021838 | 0.0087431 | 0.0021846 | 3.2405e-06 | 8.5538e-07 | 0.013103 | 0.013102 | 0.013103 | 0.99238 | -0.053735 | 0.99276 | -0.051041 | 4.8528
32 | 0.0073268 | 0.0018298 | -0.0073254 | -0.0018295 | 1.4064e-06 | 3.0063e-07 | 0.010996 | 0.010996 | 0.010996 | 0.99133 | -0.06121 | 0.99113 | -0.062606 | 4.0724
33 | -0.011362 | -0.0028409 | 0.011362 | 0.002841 | 1.5472e-07 | 4.8448e-08 | 0.017027 | 0.017027 | 0.017027 | 0.99276 | -0.051041 | 0.99277 | -0.050942 | 6.3064
34 | 0.0069974 | 0.0017473 | -0.0069969 | -0.0017472 | 5.1975e-07 | 1.0261e-07 | 0.010503 | 0.010503 | 0.010503 | 0.99113 | -0.062606 | 0.99105 | -0.063147 | 3.8901
35 | -0.011634 | -0.0029082 | 0.011639 | 0.0029098 | 5.0514e-06 | 1.5983e-06 | 0.017435 | 0.017435 | 0.017435 | 0.99277 | -0.050942 | 0.99322 | -0.047791 | 6.4575
36 | 0.0002725 | 6.7247e-05 | -0.0002725 | -6.7317e-05 | 5.6665e-10 | -7.0291e-08 | 0.00040807 | 0.0004081 | 0.0004081 | 0.99277 | -0.050942 | 0.99277 | -0.050958 | 0.15115
37 | 0.0052507 | 0.0013132 | -0.0052502 | -0.0013132 | 5.3186e-07 | 2.7829e-08 | 0.0078827 | 0.0078828 | 0.0078828 | 0.99105 | -0.063147 | 0.99095 | -0.063881 | 2.9195
38 | 0.0017462 | 0.00043399 | -0.0017462 | -0.00043404 | 1.7998e-08 | -4.7197e-08 | 0.0026205 | 0.0026205 | 0.0026205 | 0.99105 | -0.063147 | 0.99104 | -0.063222 | 0.97057
39 | -0.0013501 | -0.00033836 | 0.0013501 | 0.00033809 | 5.619e-08 | -2.7108e-07 | 0.002009 | 0.0020089 | 0.002009 | 0.99996 | -0.00030088 | 1 | 0 | 0.74409
40 | 0.031218 | 0.0078216 | -0.031102 | -0.007778 | 0.00011633 | 4.3615e-05 | 0.046453 | 0.046453 | 0.046453 | 1 | 0 | 0.99616 | -0.027035 | 17.2049
41 | 0.013804 | 0.0034557 | -0.013765 | -0.0034424 | 3.9481e-05 | 1.3253e-05 | 0.020618 | 0.020619 | 0.020619 | 0.99616 | -0.027035 | 0.99322 | -0.047791 | 7.6367
42 | 0.0044417 | 0.0011083 | -0.0044413 | -0.0011084 | 4.3459e-07 | -3.6674e-08 | 0.0066512 | 0.0066513 | 0.0066513 | 0.99345 | -0.046176 | 0.99335 | -0.046889 | 2.4634
43 | 0.0002725 | 6.7317e-05 | -0.00027249 | -6.8293e-05 | 7.8785e-09 | -9.7638e-07 | 0.0004081 | 0.00040844 | 0.00040844 | 0.99277 | -0.050958 | 0.99274 | -0.051169 | 0.15127
44 | -0.00025548 | -6.4029e-05 | 0.00025548 | 6.3879e-05 | 1.069e-09 | -1.5079e-07 | 0.00038285 | 0.0003828 | 0.00038285 | 0.99297 | -0.049688 | 0.99297 | -0.049658 | 0.1418
45 | -0.00025548 | -6.3879e-05 | 0.00025549 | 6.3254e-05 | 4.4267e-09 | -6.2491e-07 | 0.0003828 | 0.00038258 | 0.0003828 | 0.99297 | -0.049658 | 0.99299 | -0.049531 | 0.14178
46 | -0.00081084 | -0.00020244 | 0.00081112 | 0.00019861 | 2.7998e-07 | -3.8313e-06 | 0.0012148 | 0.0012134 | 0.0012148 | 0.99299 | -0.049531 | 0.99334 | -0.04697 | 0.44992
47 | -0.0016165 | -0.00040044 | 0.0016165 | 0.00040039 | 1.783e-08 | -5.6314e-08 | 0.0024198 | 0.0024198 | 0.0024198 | 0.99334 | -0.04697 | 0.99335 | -0.046889 | 0.89622
48 | 0.0052502 | 0.0013132 | -0.0052488 | -0.0013131 | 1.4085e-06 | 7.389e-08 | 0.0078828 | 0.0078829 | 0.0078829 | 0.99095 | -0.063881 | 0.99068 | -0.065827 | 2.9196
49 | 0.0050157 | 0.0012547 | -0.0050153 | -0.0012547 | 3.9321e-07 | 8.2605e-09 | 0.0075328 | 0.0075329 | 0.0075329 | 0.99068 | -0.065827 | 0.9906 | -0.066395 | 2.79
50 | 0.0046338 | 0.0011612 | -0.0046332 | -0.0011612 | 6.0439e-07 | -2.2153e-08 | 0.0069791 | 0.0069792 | 0.0069792 | 0.98798 | -0.085219 | 0.98784 | -0.086161 | 2.5849
51 | 0.0046694 | 0.001168 | -0.0046676 | -0.001168 | 1.7324e-06 | -6.0042e-08 | 0.0070133 | 0.0070135 | 0.0070135 | 0.9906 | -0.066395 | 0.99022 | -0.069085 | 2.5976

## res_trafo
| p_hv_mw | q_hv_mvar | p_lv_mw | q_lv_mvar | pl_mw | ql_mvar | i_hv_ka | i_lv_ka | vm_hv_pu | va_hv_degree | vm_lv_pu | va_lv_degree | loading_percent
0 | -4.4415e-16 | -7.6913e-16 | 0.00079998 | 7.4552e-08 | 0.00079998 | 7.4552e-08 | 2.564e-17 | 0.0011547 | 0.99998 | 149.9947 | 1 | 0 | 0.31999

## res_ext_grid
| p_mw | q_mvar
0 | 0.034021 | 0.0083233

## res_load
| p_mw | q_mvar
0 | 0.00043957 | 0.00011017
1 | 0.00042085 | 0.00010547
2 | 0.00077134 | 0.00019332
3 | 0.00011398 | 2.8566e-05
4 | 0.00057774 | 0.0001448
5 | 0.00095242 | 0.0002387
6 | 0.00040915 | 0.00010254
7 | 0.00085985 | 0.0002155
8 | 0.00054868 | 0.00013751
9 | 0.0013951 | 0.00034964
10 | 0.0021308 | 0.00053403
11 | 0.00019056 | 4.776e-05
12 | 0.0014923 | 0.00037401
13 | 0.00044501 | 0.00011153
14 | 0.00035423 | 8.8778e-05
15 | 0.00017127 | 4.2924e-05
16 | 0.00027073 | 6.7852e-05
17 | 0.00024948 | 6.2526e-05
18 | 0.00052355 | 0.00013121
19 | 0.00019013 | 4.765e-05
20 | 0.0026185 | 0.00065626
21 | 0.00032797 | 8.2197e-05
22 | 0.00030825 | 7.7255e-05
23 | 0.0013501 | 0.00033836
24 | 0.00065232 | 0.00016349
25 | 0.0021252 | 0.00053262
26 | 0.0014371 | 0.00036016
27 | 0.00027249 | 6.8293e-05
28 | 0.00025548 | 6.403e-05
29 | 0.00055536 | 0.00013919
30 | 0.00080534 | 0.00020184
31 | 0.00023309 | 5.8417e-05
32 | 0.0010226 | 0.0002563
33 | 0.0046332 | 0.0011612
34 | 0.0028248 | 0.00070797
35 | 0.00034593 | 8.6699e-05
36 | 0.00065399 | 0.0001639

## dtypes
| element | column | dtype
0 | bus | name | object
1 | bus | vn_kv | float64
2 | bus | type | object
3 | bus | zone | object
4 | bus | in_service | bool
5 | load | name | object
6 | load | bus | uint32
7 | load | p_mw | float64
8 | load | q_mvar | float64
9 | load | const_z_percent | float64
10 | load | const_i_percent | float64
11 | load | sn_mva | float64
12 | load | scaling | float64
13 | load | in_service | bool
14 | load | type | object
15 | ext_grid | name | object
16 | ext_grid | bus | uint32
17 | ext_grid | vm_pu | float64
18 | ext_grid | va_degree | float64
19 | ext_grid | slack_weight | float64
20 | ext_grid | in_service | bool
21 | line | name | object
22 | line | std_type | object
23 | line | from_bus | uint32
24 | line | to_bus | uint32
25 | line | length_km | float64
26 | line | r_ohm_per_km | float64
27 | line | x_ohm_per_km | float64
28 | line | c_nf_per_km | float64
29 | line | g_us_per_km | float64
30 | line | max_i_ka | float64
31 | line | df | float64
32 | line | parallel | uint32
33 | line | type | object
34 | line | in_service | bool
35 | trafo | name | object
36 | trafo | std_type | object
37 | trafo | hv_bus | uint32
38 | trafo | lv_bus | uint32
39 | trafo | sn_mva | float64
40 | trafo | vn_hv_kv | float64
41 | trafo | vn_lv_kv | float64
42 | trafo | vk_percent | float64
43 | trafo | vkr_percent | float64
44 | trafo | pfe_kw | float64
45 | trafo | i0_percent | float64
46 | trafo | shift_degree | float64
47 | trafo | tap_side | object
48 | trafo | tap_neutral | int32
49 | trafo | tap_min | int32
50 | trafo | tap_max | int32
51 | trafo | tap_step_percent | float64
52 | trafo | tap_step_degree | float64
53 | trafo | tap_pos | int32
54 | trafo | tap_phase_shifter | bool
55 | trafo | parallel | uint32
56 | trafo | df | float64
57 | trafo | in_service | bool
58 | line_geodata | coords | object
59 | bus_geodata | x | float64
60 | bus_geodata | y | float64
61 | bus_geodata | coords | object
62 | res_bus | vm_pu | float64
63 | res_bus | va_degree | float64
64 | res_bus | p_mw | float64
65 | res_bus | q_mvar | float64
66 | res_line | p_from_mw | float64
67 | res_line | q_from_mvar | float64
68 | res_line | p_to_mw | float64
69 | res_line | q_to_mvar | float64
70 | res_line | pl_mw | float64
71 | res_line | ql_mvar | float64
72 | res_line | i_from_ka | float64
73 | res_line | i_to_ka | float64
74 | res_line | i_ka | float64
75 | res_line | vm_from_pu | float64
76 | res_line | va_from_degree | float64
77 | res_line | vm_to_pu | float64
78 | res_line | va_to_degree | float64
79 | res_line | loading_percent | float64
80 | res_trafo | p_hv_mw | float64
81 | res_trafo | q_hv_mvar | float64
82 | res_trafo | p_lv_mw | float64
83 | res_trafo | q_lv_mvar | float64
84 | res_trafo | pl_mw | float64
85 | res_trafo | ql_mvar | float64
86 | res_trafo | i_hv_ka | float64
87 | res_trafo | i_lv_ka | float64
88 | res_trafo | vm_hv_pu | float64
89 | res_trafo | va_hv_degree | float64
90 | res_trafo | vm_lv_pu | float64
91 | res_trafo | va_lv_degree | float64
92 | res_trafo | loading_percent | float64
93 | res_ext_grid | p_mw | float64
94 | res_ext_grid | q_mvar | float64
95 | res_load | p_mw | float64
96 | res_load | q_mvar | float64

## parameters
| version | format_version | converged | OPF_converged | name | f_hz | sn_mva
0 | 2.14.6 | 2.14.0 | TRUE | FALSE |  | 50 | 1