## bus
| name | vn_kv | type | zone | in_service
0 | bus_LV_1506-7_0_2_node_0 | 0.4 | n |  | TRUE
1 | bus_LV_1506-7_0_2_node_1 | 0.4 | n |  | TRUE
2 | bus_LV_1506-7_0_2_node_2 | 0.4 | n |  | TRUE
3 | bus_LV_1506-7_0_2_node_3 | 0.4 | n |  | TRUE
4 | bus_LV_1506-7_0_2_node_4 | 0.4 | n |  | TRUE
5 | bus_LV_1506-7_0_2_node_29 | 0.4 | n |  | TRUE
6 | bus_LV_1506-7_0_2_node_28 | 0.4 | n |  | TRUE
7 | bus_LV_1506-7_0_2_node_11 | 0.4 | n |  | TRUE
8 | bus_LV_1506-7_0_2_node_26 | 0.4 | n |  | TRUE
9 | bus_LV_1506-7_0_2_node_27 | 0.4 | n |  | TRUE
10 | bus_LV_1506-7_0_2_node_25 | 0.4 | n |  | TRUE
11 | bus_LV_1506-7_0_2_node_12 | 0.4 | n |  | TRUE
12 | bus_LV_1506-7_0_2_node_22 | 0.4 | n |  | TRUE
13 | bus_LV_1506-7_0_2_node_5 | 0.4 | n |  | TRUE
14 | bus_LV_1506-7_0_2_node_6 | 0.4 | n |  | TRUE
15 | bus_LV_1506-7_0_2_node_7 | 0.4 | n |  | TRUE
16 | bus_LV_1506-7_0_2_node_8 | 0.4 | n |  | TRUE
17 | bus_LV_1506-7_0_2_node_9 | 0.4 | n |  | TRUE
18 | bus_LV_1506-7_0_2_node_10 | 0.4 | n |  | TRUE
19 | bus_LV_1506-7_0_2_node_31 | 0.4 | n |  | TRUE
20 | bus_LV_1506-7_0_2_node_15 | 0.4 | n |  | TRUE
21 | bus_LV_1506-7_0_2_node_17 | 0.4 | n |  | TRUE
22 | bus_LV_1506-7_0_2_node_23 | 0.4 | n |  | TRUE
23 | bus_LV_1506-7_0_2_node_16 | 0.4 | n |  | TRUE
24 | bus_LV_1506-7_0_2_node_14 | 0.4 | n |  | TRUE
25 | bus_LV_1506-7_0_2_node_18 | 0.4 | n |  | TRUE
26 | bus_LV_1506-7_0_2_node_19 | 0.4 | n |  | TRUE
27 | bus_LV_1506-7_0_2_node_13 | 0.4 | n |  | TRUE
28 | bus_LV_1506-7_0_2_node_20 | 0.4 | n |  | TRUE
29 | bus_LV_1506-7_0_2_node_21 | 0.4 | n |  | TRUE
30 | bus_MV_143_0_node_8 | 20 | n |  | TRUE

## load
| name | bus | p_mw | q_mvar | const_z_percent | const_i_percent | sn_mva | scaling | in_service | type
0 | LV_1506-7_0_2_load_0 | 0 | 0.00529 | 0.0013258 | 0 | 0 |  | 1 | TRUE | wye
1 | LV_1506-7_0_2_load_1 | 1 | 0.0041061 | 0.0010291 | 0 | 0 |  | 1 | TRUE | wye
2 | LV_1506-7_0_2_load_3 | 3 | 0.005783 | 0.0014494 | 0 | 0 |  | 1 | TRUE | wye
3 | LV_1506-7_0_2_load_4 | 4 | 0.0065899 | 0.0016516 | 0 | 0 |  | 1 | TRUE | wye
4 | LV_1506-7_0_2_load_29 | 5 | 0.013543 | 0.0033941 | 0 | 0 |  | 1 | TRUE | wye
5 | LV_1506-7_0_2_load_28 | 6 | 0.0015651 | 0.00039224 | 0 | 0 |  | 1 | TRUE | wye
6 | LV_1506-7_0_2_load_11 | 7 | 0.0078234 | 0.0019607 | 0 | 0 |  | 1 | TRUE | wye
7 | LV_1506-7_0_2_load_26 | 8 | 0.0072959 | 0.0018285 | 0 | 0 |  | 1 | TRUE | wye
8 | LV_1506-7_0_2_load_25 | 10 | 0.0045511 | 0.0011406 | 0 | 0 |  | 1 | TRUE | wye
9 | LV_1506-7_0_2_load_12 | 11 | 0.0052948 | 0.001327 | 0 | 0 |  | 1 | TRUE | wye
10 | LV_1506-7_0_2_load_22 | 12 | 0.014135 | 0.0035426 | 0 | 0 |  | 1 | TRUE | wye
11 | LV_1506-7_0_2_load_5 | 13 | 0.012147 | 0.0030443 | 0 | 0 |  | 1 | TRUE | wye
12 | LV_1506-7_0_2_load_10 | 18 | 0.0054898 | 0.0013759 | 0 | 0 |  | 1 | TRUE | wye
13 | LV_1506-7_0_2_load_31 | 19 | 0.0018456 | 0.00046255 | 0 | 0 |  | 1 | TRUE | wye
14 | LV_1506-7_0_2_load_15 | 20 | 0.0091503 | 0.0022933 | 0 | 0 |  | 1 | TRUE | wye
15 | LV_1506-7_0_2_load_17 | 21 | 0.0080767 | 0.0020242 | 0 | 0 |  | 1 | TRUE | wye
16 | LV_1506-7_0_2_load_23 | 22 | 0.0070698 | 0.0017718 | 0 | 0 |  | 1 | TRUE | wye
17 | LV_1506-7_0_2_load_16 | 23 | 0.007936 | 0.001989 | 0 | 0 |  | 1 | TRUE | wye
18 | LV_1506-7_0_2_load_18 | 25 | 0.009338 | 0.0023403 | 0 | 0 |  | 1 | TRUE | wye
19 | LV_1506-7_0_2_load_19 | 26 | 0.0047533 | 0.0011913 | 0 | 0 |  | 1 | TRUE | wye
20 | LV_1506-7_0_2_load_13 | 27 | 0.013821 | 0.003464 | 0 | 0 |  | 1 | TRUE | wye
21 | LV_1506-7_0_2_load_20 | 28 | 0.0040134 | 0.0010058 | 0 | 0 |  | 1 | TRUE | wye
22 | LV_1506-7_0_2_load_21 | 29 | 0.013711 | 0.0034362 | 0 | 0 |  | 1 | TRUE | wye

## ext_grid
| name | bus | vm_pu | va_degree | slack_weight | in_service
0 |  | 29 | 1 | 0 | 1 | TRUE

## line
| name | std_type | from_bus | to_bus | length_km | r_ohm_per_km | x_ohm_per_km | c_nf_per_km | g_us_per_km | max_i_ka | df | parallel | type | in_service
0 | LV_1506-7_0_2_line_0 | NAYY 4x150 SE | 0 | 1 | 0.013654 | 0.208 | 0.08 | 261 | 0 | 0.27 | 1 | 1 | cs | TRUE
1 | LV_1506-7_0_2_line_1 | NAYY 4x150 SE | 0 | 2 | 0.030581 | 0.208 | 0.08 | 261 | 0 | 0.27 | 1 | 1 | cs | TRUE
2 | LV_1506-7_0_2_line_2 | NAYY 4x150 SE | 1 | 3 | 0.011986 | 0.208 | 0.08 | 261 | 0 | 0.27 | 1 | 1 | cs | TRUE
3 | LV_1506-7_0_2_line_3 | NAYY 4x150 SE | 2 | 4 | 0.029066 | 0.208 | 0.08 | 261 | 0 | 0.27 | 1 | 1 | cs | TRUE
4 | LV_1506-7_0_2_line_4 | NAYY 4x150 SE | 3 | 7 | 0.0057636 | 0.208 | 0.08 | 261 | 0 | 0.27 | 1 | 1 | cs | TRUE
5 | LV_1506-7_0_2_line_5 | NAYY 4x150 SE | 5 | 6 | 0.013787 | 0.208 | 0.08 | 261 | 0 | 0.27 | 1 | 1 | cs | TRUE
6 | LV_1506-7_0_2_line_6 | NAYY 4x150 SE | 6 | 9 | 0.017635 | 0.208 | 0.08 | 261 | 0 | 0.27 | 1 | 1 | cs | TRUE
7 | LV_1506-7_0_2_line_7 | NAYY 4x150 SE | 7 | 11 | 0.015538 | 0.208 | 0.08 | 261 | 0 | 0.27 | 1 | 1 | cs | TRUE
8 | LV_1506-7_0_2_line_8 | NAYY 4x150 SE | 8 | 9 | 0.054558 | 0.208 | 0.08 | 261 | 0 | 0.27 | 1 | 1 | cs | TRUE
9 | LV_1506-7_0_2_line_9 | NAYY 4x150 SE | 8 | 10 | 0.034738 | 0.208 | 0.08 | 261 | 0 | 0.27 | 1 | 1 | cs | TRUE
10 | LV_1506-7_0_2_line_10 | NAYY 4x150 SE | 10 | 11 | 0.04963 | 0.208 | 0.08 | 261 | 0 | 0.27 | 1 | 2 | cs | TRUE
11 | LV_1506-7_0_2_line_11 | NAYY 4x150 SE | 10 | 12 | 0.043313 | 0.208 | 0.08 | 261 | 0 | 0.27 | 1 | 1 | cs | TRUE
12 | LV_1506-7_0_2_line_12 | NAYY 4x150 SE | 11 | 25 | 0.0062383 | 0.208 | 0.08 | 261 | 0 | 0.27 | 1 | 2 | cs | TRUE
13 | LV_1506-7_0_2_line_13 | NAYY 4x150 SE | 12 | 22 | 0.048707 | 0.208 | 0.08 | 261 | 0 | 0.27 | 1 | 1 | cs | TRUE
14 | LV_1506-7_0_2_line_14 | NAYY 4x150 SE | 13 | 14 | 0.035371 | 0.208 | 0.08 | 261 | 0 | 0.27 | 1 | 1 | cs | TRUE
15 | LV_1506-7_0_2_line_15 | NAYY 4x150 SE | 13 | 15 | 0.018836 | 0.208 | 0.08 | 261 | 0 | 0.27 | 1 | 1 | cs | TRUE
16 | LV_1506-7_0_2_line_16 | NAYY 4x150 SE | 14 | 16 | 0.1136 | 0.208 | 0.08 | 261 | 0 | 0.27 | 1 | 1 | cs | TRUE
17 | LV_1506-7_0_2_line_17 | NAYY 4x150 SE | 15 | 17 | 0.017004 | 0.208 | 0.08 | 261 | 0 | 0.27 | 1 | 1 | cs | TRUE
18 | LV_1506-7_0_2_line_18 | NAYY 4x150 SE | 15 | 18 | 0.0036734 | 0.208 | 0.08 | 261 | 0 | 0.27 | 1 | 1 | cs | TRUE
19 | LV_1506-7_0_2_line_19 | NAYY 4x150 SE | 16 | 19 | 0.10321 | 0.208 | 0.08 | 261 | 0 | 0.27 | 1 | 1 | cs | TRUE
20 | LV_1506-7_0_2_line_20 | NAYY 4x150 SE | 17 | 20 | 0.022044 | 0.208 | 0.08 | 261 | 0 | 0.27 | 1 | 1 | cs | TRUE
21 | LV_1506-7_0_2_line_21 | NAYY 4x150 SE | 20 | 24 | 0.014961 | 0.208 | 0.08 | 261 | 0 | 0.27 | 1 | 1 | cs | TRUE
22 | LV_1506-7_0_2_line_22 | NAYY 4x150 SE | 21 | 22 | 0.046886 | 0.208 | 0.08 | 261 | 0 | 0.27 | 1 | 1 | cs | TRUE
23 | LV_1506-7_0_2_line_23 | NAYY 4x150 SE | 21 | 23 | 0.048678 | 0.208 | 0.08 | 261 | 0 | 0.27 | 1 | 1 | cs | TRUE
24 | LV_1506-7_0_2_line_24 | NAYY 4x150 SE | 23 | 24 | 0.028657 | 0.208 | 0.08 | 261 | 0 | 0.27 | 1 | 1 | cs | TRUE
25 | LV_1506-7_0_2_line_25 | NAYY 4x150 SE | 24 | 27 | 0.019715 | 0.208 | 0.08 | 261 | 0 | 0.27 | 1 | 1 | cs | TRUE
26 | LV_1506-7_0_2_line_26 | NAYY 4x150 SE | 25 | 26 | 0.0021151 | 0.208 | 0.08 | 261 | 0 | 0.27 | 1 | 2 | cs | TRUE
27 | LV_1506-7_0_2_line_27 | NAYY 4x150 SE | 26 | 28 | 0.0075487 | 0.208 | 0.08 | 261 | 0 | 0.27 | 1 | 2 | cs | TRUE
28 | LV_1506-7_0_2_line_28 | NAYY 4x150 SE | 28 | 29 | 0.0010416 | 0.208 | 0.08 | 261 | 0 | 0.27 | 1 | 2 | cs | TRUE

## trafo
| name | std_type | hv_bus | lv_bus | sn_mva | vn_hv_kv | vn_lv_kv | vk_percent | vkr_percent | pfe_kw | i0_percent | shift_degree | tap_side | tap_neutral | tap_min | tap_max | tap_step_percent | tap_step_degree | tap_pos | tap_phase_shifter | parallel | df | in_service
0 | LV_1506-7_0_2_trafo_21 | 0.25 MVA 20/0.4 kV | 30 | 29 | 0.25 | 20 | 0.4 | 6 | 1.44 | 0.8 | 0.32 | 150 | hv | 0 | -2 | 2 | 2.5 | 0 | 0 | FALSE | 1 | 1 | TRUE

## line_geodata
| x0 | y0 | x1 | y1 | x2 | y2 | x3 | y3 | x4 | y4 | x5 | y5 | x6 | y6 | x7 | y7 | x8 | y8 | x9 | y9 | x10 | y10 | x11 | y11 | x12 | y12 | x13 | y13 | x14 | y14 | x15 | y15 | x16 | y16 | x17 | y17
0 | 2668351.4677 | 1200951.2151 | 2668351.4677 | 1200951.2151 | 2668351.4504 | 1200958.0524 | 2668354.6319 | 1200964.0813
1 | 2668350.3323 | 1200922.7072 | 2668355.9909 | 1200935.1238 | 2668355.4797 | 1200941.8776 | 2668351.4677 | 1200951.2151
2 | 2668354.6319 | 1200964.0813 | 2668354.6319 | 1200964.0813 | 2668360.7082 | 1200968.598 | 2668364.7319 | 1200970.4148
3 | 2668350.3323 | 1200922.7072 | 2668372.6859 | 1200923.0631 | 2668377.0047 | 1200921.5115 | 2668378.4265 | 1200919.9388
4 | 2668369.9849 | 1200972.7865 | 2668364.7319 | 1200970.4148
5 | 2668289.7271 | 1200970.6938 | 2668282.7285 | 1200982.5724
6 | 2668273.7766 | 1200997.7664 | 2668282.7285 | 1200982.5724
7 | 2668369.9849 | 1200972.7865 | 2668384.1465 | 1200979.1807
8 | 2668273.7766 | 1200997.7664 | 2668277.0487 | 1200999.2047 | 2668288.6923 | 1201003.4847 | 2668314.838 | 1201011.0325 | 2668325.8618 | 1201013.7949
9 | 2668325.8618 | 1201013.7949 | 2668348.077 | 1201019.3619 | 2668359.5464 | 1201022.2854
10 | 2668359.5464 | 1201022.2854 | 2668384.1465 | 1200979.1807
11 | 2668359.5464 | 1201022.2854 | 2668353.741 | 1201065.2075
12 | 2668389.832 | 1200981.7479 | 2668384.1465 | 1200979.1807
13 | 2668370.1691 | 1201092.9724 | 2668374.5956 | 1201080.78 | 2668374.7669 | 1201073.1329 | 2668372.6173 | 1201066.0707 | 2668366.5099 | 1201062.2875 | 2668360.5075 | 1201061.9742 | 2668355.9787 | 1201063.9236 | 2668353.741 | 1201065.2075
14 | 2668518.7196 | 1201040.7951 | 2668483.5057 | 1201037.4605
15 | 2668464.7539 | 1201035.6848 | 2668483.5057 | 1201037.4605
16 | 2668518.7196 | 1201040.7951 | 2668529.4131 | 1201042.2741 | 2668540.9236 | 1201044.1961 | 2668566.1723 | 1201049.6112 | 2668581.1788 | 1201052.6852 | 2668581.8527 | 1201049.68 | 2668582.856 | 1201045.1777 | 2668584.1529 | 1201040.2896 | 2668585.1868 | 1201037.7555 | 2668586.1447 | 1201035.8765 | 2668587.6601 | 1201033.8371 | 2668589.6682 | 1201031.9812 | 2668588.8757 | 1201027.4138 | 2668589.2058 | 1201023.8599 | 2668591.9577 | 1201022.8576 | 2668592.0319 | 1201021.7022 | 2668592.518 | 1201013.8363 | 2668592.9478 | 1201006.9037
17 | 2668464.7539 | 1201035.6848 | 2668463.8384 | 1201045.8248 | 2668463.328 | 1201047.1865 | 2668461.8915 | 1201048.9822 | 2668459.0834 | 1201050.2397
18 | 2668464.7539 | 1201035.6848 | 2668461.0903 | 1201035.4177
19 | 2668592.9478 | 1201006.9037 | 2668520.8922 | 1200933.0105
20 | 2668459.0834 | 1201050.2397 | 2668459.1143 | 1201057.5111 | 2668458.7129 | 1201063.9771 | 2668455.3448 | 1201063.6161 | 2668455.0453 | 1201068.5135
21 | 2668454.1508 | 1201083.4477 | 2668454.3705 | 1201079.5478 | 2668455.0453 | 1201068.5135
22 | 2668408.5849 | 1201066.0933 | 2668370.1691 | 1201092.9724
23 | 2668408.5849 | 1201066.0933 | 2668408.5849 | 1201066.0933 | 2668404.674 | 1201073.9089 | 2668403.4505 | 1201081.7107 | 2668404.4075 | 1201087.8809 | 2668407.2912 | 1201091.983 | 2668411.7816 | 1201094.0468 | 2668415.0715 | 1201094.5848 | 2668418.5183 | 1201094.0572 | 2668426.6589 | 1201090.1719
24 | 2668454.1508 | 1201083.4477 | 2668447.8757 | 1201083.676 | 2668441.8452 | 1201084.4852 | 2668434.8291 | 1201086.2726 | 2668426.6589 | 1201090.1719
25 | 2668454.1508 | 1201083.4477 | 2668469.6246 | 1201085.5929 | 2668473.5883 | 1201086.6134
26 | 2668391.7598 | 1200982.6183 | 2668389.832 | 1200981.7479
27 | 2668391.7598 | 1200982.6183 | 2668398.6397 | 1200985.7247
28 | 2668399.589 | 1200986.1533 | 2668398.6397 | 1200985.7247

## bus_geodata
| x | y | coords
0 | 2668351.4677 | 1200951.2151
1 | 2668354.6319 | 1200964.0813
2 | 2668350.3323 | 1200922.7072
3 | 2668364.7319 | 1200970.4148
4 | 2668378.4265 | 1200919.9388
5 | 2668289.7271 | 1200970.6938
6 | 2668282.7285 | 1200982.5724
7 | 2668369.9849 | 1200972.7865
8 | 2668325.8618 | 1201013.7949
9 | 2668273.7766 | 1200997.7664
10 | 2668359.5464 | 1201022.2854
11 | 2668384.1465 | 1200979.1807
12 | 2668353.741 | 1201065.2075
13 | 2668483.5057 | 1201037.4605
14 | 2668518.7196 | 1201040.7951
15 | 2668464.7539 | 1201035.6848
16 | 2668592.9478 | 1201006.9037
17 | 2668459.0834 | 1201050.2397
18 | 2668461.0903 | 1201035.4177
19 | 2668520.8922 | 1200933.0105
20 | 2668455.0453 | 1201068.5135
21 | 2668408.5849 | 1201066.0933
22 | 2668370.1691 | 1201092.9724
23 | 2668426.6589 | 1201090.1719
24 | 2668454.1508 | 1201083.4477
25 | 2668389.832 | 1200981.7479
26 | 2668391.7598 | 1200982.6183
27 | 2668473.5883 | 1201086.6134
28 | 2668398.6397 | 1200985.7247
29 | 2668399.589 | 1200986.1533
30 | 2668399.589 | 1200986.1533

## line_std_types
| c_nf_per_km | r_ohm_per_km | x_ohm_per_km | max_i_ka | type | q_mm2 | alpha | voltage_rating
NAYY 4x50 SE | 210 | 0.642 | 0.083 | 0.142 | cs | 50 | 0.00403 | LV
NAYY 4x120 SE | 264 | 0.225 | 0.08 | 0.242 | cs | 120 | 0.00403 | LV
NAYY 4x150 SE | 261 | 0.208 | 0.08 | 0.27 | cs | 150 | 0.00403 | LV
NA2XS2Y 1x95 RM/25 12/20 kV | 216 | 0.313 | 0.132 | 0.252 | cs | 95 | 0.00403 | MV
NA2XS2Y 1x185 RM/25 12/20 kV | 273 | 0.161 | 0.117 | 0.362 | cs | 185 | 0.00403 | MV
NA2XS2Y 1x240 RM/25 12/20 kV | 304 | 0.122 | 0.112 | 0.421 | cs | 240 | 0.00403 | MV
NA2XS2Y 1x95 RM/25 6/10 kV | 315 | 0.313 | 0.123 | 0.249 | cs | 95 | 0.00403 | MV
NA2XS2Y 1x185 RM/25 6/10 kV | 406 | 0.161 | 0.11 | 0.358 | cs | 185 | 0.00403 | MV
NA2XS2Y 1x240 RM/25 6/10 kV | 456 | 0.122 | 0.105 | 0.416 | cs | 240 | 0.00403 | MV
NA2XS2Y 1x150 RM/25 12/20 kV | 250 | 0.206 | 0.116 | 0.319 | cs | 150 | 0.00403 | MV
NA2XS2Y 1x120 RM/25 12/20 kV | 230 | 0.253 | 0.119 | 0.283 | cs | 120 | 0.00403 | MV
NA2XS2Y 1x70 RM/25 12/20 kV | 190 | 0.443 | 0.132 | 0.22 | cs | 70 | 0.00403 | MV
NA2XS2Y 1x150 RM/25 6/10 kV | 360 | 0.206 | 0.11 | 0.315 | cs | 150 | 0.00403 | MV
NA2XS2Y 1x120 RM/25 6/10 kV | 340 | 0.253 | 0.113 | 0.28 | cs | 120 | 0.00403 | MV
NA2XS2Y 1x70 RM/25 6/10 kV | 280 | 0.443 | 0.123 | 0.217 | cs | 70 | 0.00403 | MV
N2XS(FL)2Y 1x120 RM/35 64/110 kV | 112 | 0.153 | 0.166 | 0.366 | cs | 120 | 0.00393 | HV
N2XS(FL)2Y 1x185 RM/35 64/110 kV | 125 | 0.099 | 0.156 | 0.457 | cs | 185 | 0.00393 | HV
N2XS(FL)2Y 1x240 RM/35 64/110 kV | 135 | 0.075 | 0.149 | 0.526 | cs | 240 | 0.00393 | HV
N2XS(FL)2Y 1x300 RM/35 64/110 kV | 144 | 0.06 | 0.144 | 0.588 | cs | 300 | 0.00393 | HV
15-AL1/3-ST1A 0.4 | 11 | 1.8769 | 0.35 | 0.105 | ol | 16 | 0.00403 | LV
24-AL1/4-ST1A 0.4 | 11.25 | 1.2012 | 0.335 | 0.14 | ol | 24 | 0.00403 | LV
48-AL1/8-ST1A 0.4 | 12.2 | 0.5939 | 0.3 | 0.21 | ol | 48 | 0.00403 | LV
94-AL1/15-ST1A 0.4 | 13.2 | 0.306 | 0.29 | 0.35 | ol | 94 | 0.00403 | LV
34-AL1/6-ST1A 10.0 | 9.7 | 0.8342 | 0.36 | 0.17 | ol | 34 | 0.00403 | MV
48-AL1/8-ST1A 10.0 | 10.1 | 0.5939 | 0.35 | 0.21 | ol | 48 | 0.00403 | MV
70-AL1/11-ST1A 10.0 | 10.4 | 0.4132 | 0.339 | 0.29 | ol | 70 | 0.00403 | MV
94-AL1/15-ST1A 10.0 | 10.75 | 0.306 | 0.33 | 0.35 | ol | 94 | 0.00403 | MV
122-AL1/20-ST1A 10.0 | 11.1 | 0.2376 | 0.323 | 0.41 | ol | 122 | 0.00403 | MV
149-AL1/24-ST1A 10.0 | 11.25 | 0.194 | 0.315 | 0.47 | ol | 149 | 0.00403 | MV
34-AL1/6-ST1A 20.0 | 9.15 | 0.8342 | 0.382 | 0.17 | ol | 34 | 0.00403 | MV
48-AL1/8-ST1A 20.0 | 9.5 | 0.5939 | 0.372 | 0.21 | ol | 48 | 0.00403 | MV
70-AL1/11-ST1A 20.0 | 9.7 | 0.4132 | 0.36 | 0.29 | ol | 70 | 0.00403 | MV
94-AL1/15-ST1A 20.0 | 10 | 0.306 | 0.35 | 0.35 | ol | 94 | 0.00403 | MV
122-AL1/20-ST1A 20.0 | 10.3 | 0.2376 | 0.344 | 0.41 | ol | 122 | 0.00403 | MV
149-AL1/24-ST1A 20.0 | 10.5 | 0.194 | 0.337 | 0.47 | ol | 149 | 0.00403 | MV
184-AL1/30-ST1A 20.0 | 10.75 | 0.1571 | 0.33 | 0.535 | ol | 184 | 0.00403 | MV
243-AL1/39-ST1A 20.0 | 11 | 0.1188 | 0.32 | 0.645 | ol | 243 | 0.00403 | MV
48-AL1/8-ST1A 110.0 | 8 | 0.5939 | 0.46 | 0.21 | ol | 48 | 0.00403 | HV
70-AL1/11-ST1A 110.0 | 8.4 | 0.4132 | 0.45 | 0.29 | ol | 70 | 0.00403 | HV
94-AL1/15-ST1A 110.0 | 8.65 | 0.306 | 0.44 | 0.35 | ol | 94 | 0.00403 | HV
122-AL1/20-ST1A 110.0 | 8.5 | 0.2376 | 0.43 | 0.41 | ol | 122 | 0.00403 | HV
149-AL1/24-ST1A 110.0 | 8.75 | 0.194 | 0.41 | 0.47 | ol | 149 | 0.00403 | HV
184-AL1/30-ST1A 110.0 | 8.8 | 0.1571 | 0.4 | 0.535 | ol | 184 | 0.00403 | HV
243-AL1/39-ST1A 110.0 | 9 | 0.1188 | 0.39 | 0.645 | ol | 243 | 0.00403 | HV
305-AL1/39-ST1A 110.0 | 9.2 | 0.0949 | 0.38 | 0.74 | ol | 305 | 0.00403 | HV
490-AL1/64-ST1A 110.0 | 9.75 | 0.059 | 0.37 | 0.96 | ol | 490 | 0.00403 | HV
679-AL1/86-ST1A 110.0 | 9.95 | 0.042 | 0.36 | 1.15 | ol | 679 | 0.00403 | HV
490-AL1/64-ST1A 220.0 | 10 | 0.059 | 0.285 | 0.96 | ol | 490 | 0.00403 | HV
679-AL1/86-ST1A 220.0 | 11.7 | 0.042 | 0.275 | 1.15 | ol | 679 | 0.00403 | HV
490-AL1/64-ST1A 380.0 | 11 | 0.059 | 0.253 | 0.96 | ol | 490 | 0.00403 | HV
679-AL1/86-ST1A 380.0 | 14.6 | 0.042 | 0.25 | 1.15 | ol | 679 | 0.00403 | HV

## trafo_std_types
| i0_percent | pfe_kw | vkr_percent | sn_mva | vn_lv_kv | vn_hv_kv | vk_percent | shift_degree | vector_group | tap_side | tap_neutral | tap_min | tap_max | tap_step_degree | tap_step_percent | tap_phase_shifter
160 MVA 380/110 kV | 0.06 | 60 | 0.25 | 160 | 110 | 380 | 12.2 | 0 | Yy0 | hv | 0 | -9 | 9 | 0 | 1.5 | FALSE
100 MVA 220/110 kV | 0.06 | 55 | 0.26 | 100 | 110 | 220 | 12 | 0 | Yy0 | hv | 0 | -9 | 9 | 0 | 1.5 | FALSE
63 MVA 110/20 kV | 0.04 | 22 | 0.32 | 63 | 20 | 110 | 18 | 150 | YNd5 | hv | 0 | -9 | 9 | 0 | 1.5 | FALSE
40 MVA 110/20 kV | 0.05 | 18 | 0.34 | 40 | 20 | 110 | 16.2 | 150 | YNd5 | hv | 0 | -9 | 9 | 0 | 1.5 | FALSE
25 MVA 110/20 kV | 0.07 | 14 | 0.41 | 25 | 20 | 110 | 12 | 150 | YNd5 | hv | 0 | -9 | 9 | 0 | 1.5 | FALSE
63 MVA 110/10 kV | 0.04 | 22 | 0.32 | 63 | 10 | 110 | 18 | 150 | YNd5 | hv | 0 | -9 | 9 | 0 | 1.5 | FALSE
40 MVA 110/10 kV | 0.05 | 18 | 0.34 | 40 | 10 | 110 | 16.2 | 150 | YNd5 | hv | 0 | -9 | 9 | 0 | 1.5 | FALSE
25 MVA 110/10 kV | 0.07 | 14 | 0.41 | 25 | 10 | 110 | 12 | 150 | YNd5 | hv | 0 | -9 | 9 | 0 | 1.5 | FALSE
0.25 MVA 20/0.4 kV | 0.32 | 0.8 | 1.44 | 0.25 | 0.4 | 20 | 6 | 150 | Yzn5 | hv | 0 | -2 | 2 | 0 | 2.5 | FALSE
0.4 MVA 20/0.4 kV | 0.3375 | 1.35 | 1.425 | 0.4 | 0.4 | 20 | 6 | 150 | Dyn5 | hv | 0 | -2 | 2 | 0 | 2.5 | FALSE
0.63 MVA 20/0.4 kV | 0.2619 | 1.65 | 1.206 | 0.63 | 0.4 | 20 | 6 | 150 | Dyn5 | hv | 0 | -2 | 2 | 0 | 2.5 | FALSE
0.25 MVA 10/0.4 kV | 0.24 | 0.6 | 1.2 | 0.25 | 0.4 | 10 | 4 | 150 | Dyn5 | hv | 0 | -2 | 2 | 0 | 2.5 | FALSE
0.4 MVA 10/0.4 kV | 0.2375 | 0.95 | 1.325 | 0.4 | 0.4 | 10 | 4 | 150 | Dyn5 | hv | 0 | -2 | 2 | 0 | 2.5 | FALSE
0.63 MVA 10/0.4 kV | 0.1873 | 1.18 | 1.0794 | 0.63 | 0.4 | 10 | 4 | 150 | Dyn5 | hv | 0 | -2 | 2 | 0 | 2.5 | FALSE

## trafo3w_std_types
| sn_hv_mva | sn_mv_mva | sn_lv_mva | vn_hv_kv | vn_mv_kv | vn_lv_kv | vk_hv_percent | vk_mv_percent | vk_lv_percent | vkr_hv_percent | vkr_mv_percent | vkr_lv_percent | pfe_kw | i0_percent | shift_mv_degree | shift_lv_degree | vector_group | tap_side | tap_neutral | tap_min | tap_max | tap_step_percent
63/25/38 MVA 110/20/10 kV | 63 | 25 | 38 | 110 | 20 | 10 | 10.4 | 10.4 | 10.4 | 0.28 | 0.32 | 0.35 | 35 | 0.89 | 0 | 0 | YN0yn0yn0 | hv | 0 | -10 | 10 | 1.2
63/25/38 MVA 110/10/10 kV | 63 | 25 | 38 | 110 | 10 | 10 | 10.4 | 10.4 | 10.4 | 0.28 | 0.32 | 0.35 | 35 | 0.89 | 0 | 0 | YN0yn0yn0 | hv | 0 | -10 | 10 | 1.2

## fuse_std_types
| fuse_type | i_rated_a | t_avg | t_min | t_total | x_avg | x_min | x_total
HV 100A | HV 100A | 100 | 0 | [10.0, 3.64, 0.854, 0.281, 0.1, 0.0531, 0.022, 0.01] | [10.0, 4.267, 1.21, 0.403, 0.1, 0.058, 0.022, 0.01] | 0 | [300.0, 350.0, 450.0, 550.0, 700.0, 850.0, 1200.0, 1752.0] | [600.0, 700.0, 900.0, 1150.0, 1665.0, 2000.0, 3000.0, 4313.0]
HV 10A | HV 10A | 10 | 0 | [10.0, 1675.0, 0.344, 0.156, 0.1, 0.0417, 0.0171, 0.01] | [10.0, 1.3, 0.3, 0.155, 0.1, 0.0555, 0.023, 0.01] | 0 | [30.0, 32.0, 35.0, 37.0, 39.0, 50.0, 70.0, 88.0] | [60.0, 70.0, 80.0, 87.0, 94.0, 110.0, 150.0, 216.0]
HV 125A | HV 125A | 125 | 0 | [10.0, 1.82, 0.344, 0.1, 0.0467, 0.0269, 0.01] | [10.0, 2.478, 0.426, 0.1, 0.0427, 0.0211, 0.01] | 0 | [375.0, 500.0, 700.0, 925.0, 1200.0, 1500.0, 2341.0] | [750.0, 1000.0, 1500.0, 2200.0, 3000.0, 4000.0, 5765.0]
HV 160A | HV 160A | 160 | 0 | [10.0, 4.15, 1.03, 0.198, 0.1, 0.051, 0.0172, 0.01] | [10.0, 2.3, 0.734, 0.274, 0.1, 0.046, 0.0177, 0.01] | 0 | [480.0, 550.0, 700.0, 1000.0, 1260.0, 1600.0, 2500.0, 3227.0] | [960.0, 1300.0, 1700.0, 2200.0, 2996.0, 4000.0, 6000.0, 7946.0]
HV 16A | HV 16A | 16 | 0 | [10.0, 0.352, 0.164, 0.1, 0.0649, 0.0342, 0.01] | [10.0, 2.34, 0.722, 0.181, 0.1, 0.055, 0.0296, 0.01] | 0 | [48.0, 60.0, 65.0, 71.0, 80.0, 100.0, 162.0] | [96.0, 110.0, 125.0, 150.0, 168.0, 200.0, 250.0, 398.0]
HV 200A | HV 200A | 200 | 0 | [10.0, 4.267, 1.21, 0.403, 0.1, 0.058, 0.022, 0.01] | [10.0, 3.73, 1.654, 0.328, 0.1, 0.0531, 0.019, 0.01] | 0 | [600.0, 700.0, 900.0, 1150.0, 1665.0, 2000.0, 3000.0, 4313.0] | [1200.0, 1500.0, 1800.0, 2700.0, 3960.0, 5000.0, 7500.0, 10620.0]
HV 20A | HV 20A | 20 | 0 | [10.0, 1.3, 0.3, 0.155, 0.1, 0.0555, 0.023, 0.01] | [10.0, 1.3, 0.161, 0.1, 0.0611, 0.0399, 0.0141, 0.01] | 0 | [60.0, 70.0, 80.0, 87.0, 94.0, 110.0, 150.0, 216.0] | [120.0, 150.0, 200.0, 223.0, 260.0, 300.0, 450.0, 532.0]
HV 25A | HV 25A | 25 | 0 | [10.0, 2.512, 0.833, 0.299, 0.1, 0.0372, 0.0223, 0.01] | [10.0, 3.125, 0.597, 0.198, 0.1, 0.0378, 0.022, 0.01] | 0 | [75.0, 82.0, 90.0, 100.0, 124.0, 170.0, 200.0, 289.0] | [150.0, 170.0, 210.0, 250.0, 294.0, 400.0, 500.0, 711.0]
HV 31.5A | HV 31.5A | 31.5 | 0 | [10.0, 2.34, 0.722, 0.181, 0.1, 0.055, 0.0296, 0.01] | [10.0, 2.84, 0.368, 0.164, 0.1, 0.0621, 0.0378, 0.0195, 0.01] | 0 | [95.0, 110.0, 125.0, 150.0, 165.0, 200.0, 250.0, 390.0] | [189.0, 220.0, 300.0, 350.0, 393.0, 450.0, 530.0, 700.0, 960.0]
HV 40A | HV 40A | 40 | 0 | [10.0, 1.3, 0.161, 0.1, 0.0611, 0.0399, 0.0141, 0.01] | [10.0, 2.05, 0.369, 0.198, 0.1, 0.051, 0.0298, 0.01] | 0 | [120.0, 150.0, 200.0, 223.0, 260.0, 300.0, 450.0, 532.0] | [240.0, 300.0, 400.0, 450.0, 530.0, 650.0, 800.0, 1311.0]
HV 50A | HV 50A | 50 | 0 | [10.0, 3.215, 0.597, 0.198, 0.1, 0.0378, 0.022, 0.01] | [10.0, 3.64, 0.854, 0.281, 0.1, 0.0531, 0.022, 0.01] | 0 | [150.0, 170.0, 210.0, 250.0, 294.0, 400.0, 500.0, 711.0] | [300.0, 350.0, 450.0, 550.0, 700.0, 850.0, 1200.0, 1752.0]
HV 6.3A | HV 6.3A | 6.3 | 0 | [10.0, 1.39, 0.344, 0.168, 0.1, 0.056, 0.0263, 0.01] | [10.0, 1.711, 0.516, 0.198, 0.1, 0.0634, 0.0303, 0.01] | 0 | [19.0, 19.5, 20.4, 20.8, 22.0, 25.0, 32.0, 48.0] | [38.0, 40.0, 43.0, 48.0, 53.0, 60.0, 75.0, 118.0]
HV 63A | HV 63A | 63 | 0 | [10.0, 2.84, 0.368, 0.164, 0.1, 0.0621, 0.0378, 0.0195, 0.01] | [10.0, 1.82, 0.344, 0.1, 0.0467, 0.0269, 0.01] | 0 | [189.0, 220.0, 300.0, 350.0, 393.0, 450.0, 530.0, 700.0, 961.0] | [378.0, 500.0, 700.0, 934.0, 1200.0, 1500.0, 2366.0]
HV 80A | HV 80A | 80 | 0 | [10.0, 2.05, 0.369, 0.198, 0.1, 0.051, 0.0298, 0.01] | [10.0, 4.15, 1.03, 0.198, 0.1, 0.051, 0.0172, 0.01] | 0 | [240.0, 300.0, 400.0, 450.0, 530.0, 650.0, 800.0, 1311.0] | [480.0, 550.0, 700.0, 1000.0, 1260.0, 1600.0, 2500.0, 3227.0]
Siemens NH-1-100 | Siemens NH-1-100 | 100 | [5400.0, 2000.0, 400.0, 20.0, 1.0, 0.2, 0.012, 0.004] | 0 | 0 | [150.0, 190.0, 250.0, 430.0, 900.0, 1250.0, 2700.0, 3600.0] | 0 | 0
Siemens NH-1-125 | Siemens NH-1-125 | 125 | [4800.0, 120.0, 7.0, 0.1, 0.004] | 0 | 0 | [180.0, 400.0, 740.0, 2000.0, 4250.0] | 0 | 0
Siemens NH-1-16 | Siemens NH-1-16 | 16 | [4000.0, 400.0, 2.0, 0.1, 0.04, 0.01] | 0 | 0 | [26.0, 35.0, 75.0, 150.0, 200.0, 300.0] | 0 | 0
Siemens NH-1-160 | Siemens NH-1-160 | 160 | [4800.0, 120.0, 7.0, 0.1, 0.004] | 0 | 0 | [210.0, 500.0, 900.0, 2300.0, 5000.0] | 0 | 0
Siemens NH-1-25 | Siemens NH-1-25 | 25 | [4000.0, 1000.0, 10.0, 0.2, 0.02, 0.01] | 0 | 0 | [40.0, 50.0, 100.0, 210.0, 400.0, 500.0] | 0 | 0
Siemens NH-1-50 | Siemens NH-1-50 | 50 | [4000.0, 40.0, 4.0, 1.0, 0.02, 0.01] | 0 | 0 | [86.0, 200.0, 300.0, 400.0, 1000.0, 1280.0] | 0 | 0
Siemens NH-1-63 | Siemens NH-1-63 | 63 | [4000.0, 100.0, 10.0, 2.0, 0.04, 0.01] | 0 | 0 | [100.0, 200.0, 300.0, 400.0, 1000.0, 1500.0] | 0 | 0
Siemens NH-1-80 | Siemens NH-1-80 | 80 | [4800.0, 120.0, 7.0, 0.1, 0.01] | 0 | 0 | [150.58, 250.0, 450.0, 1150.0, 2470.0] | 0 | 0
Siemens NH-2-1000 | Siemens NH-2-1000 | 1000 | [4800.0, 120.0, 7.0, 0.1, 0.004] | 0 | 0 | [1900.0, 3500.0, 8400.0, 24000.0, 52000.0] | 0 | 0
Siemens NH-2-200 | Siemens NH-2-200 | 200 | [4800.0, 120.0, 7.0, 0.1, 0.004] | 0 | 0 | [280.0, 650.0, 1200.0, 3000.0, 7000.0] | 0 | 0
Siemens NH-2-224 | Siemens NH-2-224 | 224 | [4800.0, 120.0, 7.0, 0.2, 0.04, 0.004] | 0 | 0 | [400.0, 750.0, 1453.0, 3025.0, 4315.0, 7600.0] | 0 | 0
Siemens NH-2-250 | Siemens NH-2-250 | 250 | [4800.0, 120.0, 7.0, 0.1, 0.004] | 0 | 0 | [450.0, 800.0, 1650.0, 4000.0, 8500.0] | 0 | 0
Siemens NH-2-315 | Siemens NH-2-315 | 315 | [4800.0, 120.0, 7.0, 0.1, 0.004] | 0 | 0 | [550.0, 920.0, 1900.0, 5000.0, 11000.0] | 0 | 0
Siemens NH-2-355 | Siemens NH-2-355 | 355 | [4800.0, 120.0, 6.0, 0.1, 0.004] | 0 | 0 | [650.0, 1116.27, 2350.0, 5840.0, 12790.0] | 0 | 0
Siemens NH-2-400 | Siemens NH-2-400 | 400 | [4800.0, 120.0, 7.0, 0.1, 0.004] | 0 | 0 | [720.0, 1350.0, 2800.0, 6500.0, 15000.0] | 0 | 0
Siemens NH-2-425 | Siemens NH-2-425 | 425 | [4800.0, 120.0, 7.0, 0.1, 0.004] | 0 | 0 | [850.0, 1500.0, 3050.0, 7500.0, 16500.0] | 0 | 0
Siemens NH-2-630 | Siemens NH-2-630 | 630 | [4800.0, 120.0, 7.0, 0.1, 0.004] | 0 | 0 | [1200.0, 2000.0, 4800.0, 12000.0, 26000.0] | 0 | 0

## res_bus
| vm_pu | va_degree | p_mw | q_mvar
0 | 0.99682 | -0.022143 | 0.00529 | 0.0013258
1 | 0.99705 | -0.020513 | 0.0041061 | 0.0010291
2 | 0.99653 | -0.024169 | 0 | 0
3 | 0.99733 | -0.018589 | 0.005783 | 0.0014494
4 | 0.99626 | -0.026095 | 0.0065899 | 0.0016516
5 | 0.99137 | -0.060164 | 0.013543 | 0.0033941
6 | 0.99164 | -0.058268 | 0.0015651 | 0.00039224
7 | 0.99751 | -0.01733 | 0.0078234 | 0.0019607
8 | 0.9932 | -0.047212 | 0.0072959 | 0.0018285
9 | 0.99202 | -0.055565 | 0 | 0
10 | 0.99432 | -0.039344 | 0.0045511 | 0.0011406
11 | 0.99816 | -0.012719 | 0.0052948 | 0.001327
12 | 0.9893 | -0.074378 | 0.014135 | 0.0035426
13 | 0.97313 | -0.18908 | 0.012147 | 0.0030443
14 | 0.97304 | -0.18978 | 0 | 0
15 | 0.97352 | -0.1863 | 0 | 0
16 | 0.97273 | -0.19201 | 0 | 0
17 | 0.974 | -0.18281 | 0 | 0
18 | 0.97349 | -0.18651 | 0.0054898 | 0.0013759
19 | 0.97245 | -0.19402 | 0.0018456 | 0.00046255
20 | 0.97463 | -0.17829 | 0.0091503 | 0.0022933
21 | 0.98063 | -0.13546 | 0.0080767 | 0.0020242
22 | 0.98463 | -0.10711 | 0.0070698 | 0.0017718
23 | 0.97704 | -0.16103 | 0.007936 | 0.001989
24 | 0.97526 | -0.17378 | 0 | 0
25 | 0.9988 | -0.008298 | 0.009338 | 0.0023403
26 | 0.99903 | -0.0067014 | 0.0047533 | 0.0011913
27 | 0.97486 | -0.17664 | 0.013821 | 0.003464
28 | 0.99988 | -0.00083018 | 0.0040134 | 0.0010058
29 | 1 | 0 | -0.16242 | -0.040762
30 | 0.99998 | 149.9947 | 0 | 0

## res_line
| p_from_mw | q_from_mvar | p_to_mw | q_to_mvar | pl_mw | ql_mvar | i_from_ka | i_to_ka | i_ka | vm_from_pu | va_from_degree | vm_to_pu | va_to_degree | loading_percent
0 | -0.011883 | -0.002978 | 0.011886 | 0.0029788 | 2.6811e-06 | 8.5316e-07 | 0.017739 | 0.017739 | 0.017739 | 0.99682 | -0.022143 | 0.99705 | -0.020513 | 6.5701
1 | 0.0065935 | 0.0016522 | -0.0065916 | -0.0016519 | 1.8486e-06 | 3.1246e-07 | 0.0098424 | 0.0098425 | 0.0098425 | 0.99682 | -0.022143 | 0.99653 | -0.024169 | 3.6454
2 | -0.015992 | -0.0040079 | 0.015997 | 0.0040094 | 4.2605e-06 | 1.4823e-06 | 0.023867 | 0.023867 | 0.023867 | 0.99705 | -0.020513 | 0.99733 | -0.018589 | 8.8397
3 | 0.0065916 | 0.0016519 | -0.0065899 | -0.0016516 | 1.757e-06 | 2.9721e-07 | 0.0098425 | 0.0098427 | 0.0098427 | 0.99653 | -0.024169 | 0.99626 | -0.026095 | 3.6454
4 | -0.02178 | -0.0054588 | 0.021783 | 0.0054602 | 3.7977e-06 | 1.3854e-06 | 0.032495 | 0.032495 | 0.032495 | 0.99733 | -0.018589 | 0.99751 | -0.01733 | 12.0353
5 | -0.013543 | -0.0033941 | 0.013546 | 0.0033953 | 3.5548e-06 | 1.1894e-06 | 0.020327 | 0.020327 | 0.020327 | 0.99137 | -0.060164 | 0.99164 | -0.058268 | 7.5286
6 | -0.015111 | -0.0037876 | 0.015117 | 0.0037895 | 5.6582e-06 | 1.9487e-06 | 0.022676 | 0.022676 | 0.022676 | 0.99164 | -0.058268 | 0.99202 | -0.055565 | 8.3984
7 | -0.029607 | -0.0074209 | 0.029626 | 0.007428 | 1.8913e-05 | 7.0712e-06 | 0.044166 | 0.044166 | 0.044166 | 0.99751 | -0.01733 | 0.99816 | -0.012719 | 16.3577
8 | 0.015135 | 0.0037955 | -0.015117 | -0.0037895 | 1.7505e-05 | 6.0273e-06 | 0.022675 | 0.022676 | 0.022676 | 0.9932 | -0.047212 | 0.99202 | -0.055565 | 8.3984
9 | -0.02243 | -0.0056241 | 0.022455 | 0.005633 | 2.4481e-05 | 8.9656e-06 | 0.033606 | 0.033606 | 0.033606 | 0.9932 | -0.047212 | 0.99432 | -0.039344 | 12.4467
10 | -0.10792 | -0.027211 | 0.10832 | 0.027365 | 0.00040416 | 0.00015415 | 0.16156 | 0.16156 | 0.16156 | 0.99432 | -0.039344 | 0.99816 | -0.012719 | 29.9181
11 | 0.080911 | 0.020437 | -0.080515 | -0.020285 | 0.00039663 | 0.00015199 | 0.12114 | 0.12114 | 0.12114 | 0.99432 | -0.039344 | 0.9893 | -0.074378 | 44.8672
12 | -0.14324 | -0.03612 | 0.14333 | 0.036154 | 8.8815e-05 | 3.3996e-05 | 0.21362 | 0.21362 | 0.21362 | 0.99816 | -0.012719 | 0.9988 | -0.008298 | 39.5586
13 | 0.06638 | 0.016743 | -0.066076 | -0.016627 | 0.00030321 | 0.000116 | 0.09988 | 0.099881 | 0.099881 | 0.9893 | -0.074378 | 0.98463 | -0.10711 | 36.9928
14 | 0.0018469 | 0.0004599 | -0.0018467 | -0.00046028 | 1.759e-07 | -3.7175e-07 | 0.002823 | 0.0028231 | 0.0028231 | 0.97313 | -0.18908 | 0.97304 | -0.18978 | 1.0456
15 | -0.013994 | -0.0035042 | 0.013999 | 0.0035061 | 5.3811e-06 | 1.8356e-06 | 0.021397 | 0.021397 | 0.021397 | 0.97313 | -0.18908 | 0.97352 | -0.1863 | 7.9248
16 | 0.0018467 | 0.00046028 | -0.0018461 | -0.00046147 | 5.6504e-07 | -1.1932e-06 | 0.0028231 | 0.0028236 | 0.0028236 | 0.97304 | -0.18978 | 0.97273 | -0.19201 | 1.0458
17 | -0.019489 | -0.004882 | 0.019499 | 0.0048854 | 9.4152e-06 | 3.4097e-06 | 0.029788 | 0.029788 | 0.029788 | 0.97352 | -0.1863 | 0.974 | -0.18281 | 11.0327
18 | 0.00549 | 0.0013759 | -0.0054898 | -0.0013759 | 1.614e-07 | 1.6407e-08 | 0.0083914 | 0.0083914 | 0.0083914 | 0.97352 | -0.1863 | 0.97349 | -0.18651 | 3.1079
19 | 0.0018461 | 0.00046147 | -0.0018456 | -0.00046255 | 5.1356e-07 | -1.0833e-06 | 0.0028236 | 0.0028241 | 0.0028241 | 0.97273 | -0.19201 | 0.97245 | -0.19402 | 1.046
20 | -0.019499 | -0.0048854 | 0.019511 | 0.0048898 | 1.2206e-05 | 4.42e-06 | 0.029788 | 0.029788 | 0.029788 | 0.974 | -0.18281 | 0.97463 | -0.17829 | 11.0327
21 | -0.028661 | -0.0071831 | 0.028679 | 0.0071898 | 1.7876e-05 | 6.6887e-06 | 0.043758 | 0.043758 | 0.043758 | 0.97463 | -0.17829 | 0.97526 | -0.17378 | 16.2068
22 | -0.058774 | -0.014766 | 0.059007 | 0.014855 | 0.00023277 | 8.8932e-05 | 0.089197 | 0.089197 | 0.089197 | 0.98063 | -0.13546 | 0.98463 | -0.10711 | 33.0359
23 | 0.050697 | 0.012742 | -0.050517 | -0.012673 | 0.00017982 | 6.8549e-05 | 0.076941 | 0.076941 | 0.076941 | 0.98063 | -0.13546 | 0.97704 | -0.16103 | 28.4968
24 | 0.042581 | 0.010684 | -0.042506 | -0.010656 | 7.5215e-05 | 2.857e-05 | 0.064855 | 0.064855 | 0.064855 | 0.97704 | -0.16103 | 0.97526 | -0.17378 | 24.0204
25 | 0.013827 | 0.0034658 | -0.013821 | -0.003464 | 5.4753e-06 | 1.86e-06 | 0.021097 | 0.021097 | 0.021097 | 0.97526 | -0.17378 | 0.97486 | -0.17664 | 7.8137
26 | -0.15267 | -0.038494 | 0.1527 | 0.038507 | 3.4164e-05 | 1.3084e-05 | 0.22753 | 0.22753 | 0.22753 | 0.9988 | -0.008298 | 0.99903 | -0.0067014 | 42.1348
27 | -0.15746 | -0.039699 | 0.15759 | 0.039748 | 0.00012963 | 4.9661e-05 | 0.23461 | 0.23461 | 0.23461 | 0.99903 | -0.0067014 | 0.99988 | -0.00083018 | 43.4459
28 | -0.1616 | -0.040754 | 0.16162 | 0.040761 | 1.8809e-05 | 7.2068e-06 | 0.24058 | 0.24058 | 0.24058 | 0.99988 | -0.00083018 | 1 | 0 | 44.5519

## res_trafo
| p_hv_mw | q_hv_mvar | p_lv_mw | q_lv_mvar | pl_mw | ql_mvar | i_hv_ka | i_lv_ka | vm_hv_pu | va_hv_degree | vm_lv_pu | va_lv_degree | loading_percent
0 | 2.5187e-16 | 8.8016e-16 | 0.00079998 | 7.4552e-08 | 0.00079998 | 7.4552e-08 | 2.6429e-17 | 0.0011547 | 0.99998 | 149.9947 | 1 | 0 | 0.31999

## res_ext_grid
| p_mw | q_mvar
0 | 0.17613 | 0.044198

## res_load
| p_mw | q_mvar
0 | 0.00529 | 0.0013258
1 | 0.0041061 | 0.0010291
2 | 0.005783 | 0.0014494
3 | 0.0065899 | 0.0016516
4 | 0.013543 | 0.0033941
5 | 0.0015651 | 0.00039224
6 | 0.0078234 | 0.0019607
7 | 0.0072959 | 0.0018285
8 | 0.0045511 | 0.0011406
9 | 0.0052948 | 0.001327
10 | 0.014135 | 0.0035426
11 | 0.012147 | 0.0030443
12 | 0.0054898 | 0.0013759
13 | 0.0018456 | 0.00046255
14 | 0.0091503 | 0.0022933
15 | 0.0080767 | 0.0020242
16 | 0.0070698 | 0.0017718
17 | 0.007936 | 0.001989
18 | 0.009338 | 0.0023403
19 | 0.0047533 | 0.0011913
20 | 0.013821 | 0.003464
21 | 0.0040134 | 0.0010058
22 | 0.013711 | 0.0034362

## dtypes
| element | column | dtype
0 | bus | name | object
1 | bus | vn_kv | float64
2 | bus | type | object
3 | bus | zone | object
4 | bus | in_service | bool
5 | load | name | object
6 | load | bus | uint32
7 | load | p_mw | float64
8 | load | q_mvar | float64
9 | load | const_z_percent | float64
10 | load | const_i_percent | float64
11 | load | sn_mva | float64
12 | load | scaling | float64
13 | load | in_service | bool
14 | load | type | object
15 | ext_grid | name | object
16 | ext_grid | bus | uint32
17 | ext_grid | vm_pu | float64
18 | ext_grid | va_degree | float64
19 | ext_grid | slack_weight | float64
20 | ext_grid | in_service | bool
21 | line | name | object
22 | line | std_type | object
23 | line | from_bus | uint32
24 | line | to_bus | uint32
25 | line | length_km | float64
26 | line | r_ohm_per_km | float64
27 | line | x_ohm_per_km | float64
28 | line | c_nf_per_km | float64
29 | line | g_us_per_km | float64
30 | line | max_i_ka | float64
31 | line | df | float64
32 | line | parallel | uint32
33 | line | type | object
34 | line | in_service | bool
35 | trafo | name | object
36 | trafo | std_type | object
37 | trafo | hv_bus | uint32
38 | trafo | lv_bus | uint32
39 | trafo | sn_mva | float64
40 | trafo | vn_hv_kv | float64
41 | trafo | vn_lv_kv | float64
42 | trafo | vk_percent | float64
43 | trafo | vkr_percent | float64
44 | trafo | pfe_kw | float64
45 | trafo | i0_percent | float64
46 | trafo | shift_degree | float64
47 | trafo | tap_side | object
48 | trafo | tap_neutral | int32
49 | trafo | tap_min | int32
50 | trafo | tap_max | int32
51 | trafo | tap_step_percent | float64
52 | trafo | tap_step_degree | float64
53 | trafo | tap_pos | int32
54 | trafo | tap_phase_shifter | bool
55 | trafo | parallel | uint32
56 | trafo | df | float64
57 | trafo | in_service | bool
58 | line_geodata | coords | object
59 | bus_geodata | x | float64
60 | bus_geodata | y | float64
61 | bus_geodata | coords | object
62 | res_bus | vm_pu | float64
63 | res_bus | va_degree | float64
64 | res_bus | p_mw | float64
65 | res_bus | q_mvar | float64
66 | res_line | p_from_mw | float64
67 | res_line | q_from_mvar | float64
68 | res_line | p_to_mw | float64
69 | res_line | q_to_mvar | float64
70 | res_line | pl_mw | float64
71 | res_line | ql_mvar | float64
72 | res_line | i_from_ka | float64
73 | res_line | i_to_ka | float64
74 | res_line | i_ka | float64
75 | res_line | vm_from_pu | float64
76 | res_line | va_from_degree | float64
77 | res_line | vm_to_pu | float64
78 | res_line | va_to_degree | float64
79 | res_line | loading_percent | float64
80 | res_trafo | p_hv_mw | float64
81 | res_trafo | q_hv_mvar | float64
82 | res_trafo | p_lv_mw | float64
83 | res_trafo | q_lv_mvar | float64
84 | res_trafo | pl_mw | float64
85 | res_trafo | ql_mvar | float64
86 | res_trafo | i_hv_ka | float64
87 | res_trafo | i_lv_ka | float64
88 | res_trafo | vm_hv_pu | float64
89 | res_trafo | va_hv_degree | float64
90 | res_trafo | vm_lv_pu | float64
91 | res_trafo | va_lv_degree | float64
92 | res_trafo | loading_percent | float64
93 | res_ext_grid | p_mw | float64
94 | res_ext_grid | q_mvar | float64
95 | res_load | p_mw | float64
96 | res_load | q_mvar | float64

## parameters
| version | format_version | converged | OPF_converged | name | f_hz | sn_mva
0 | 2.14.6 | 2.14.0 | TRUE | FALSE |  | 50 | 1