## bus
| name | vn_kv | type | zone | in_service
0 | bus_LV_1506-8_0_2_node_0 | 0.4 | n |  | TRUE
1 | bus_LV_1506-8_0_2_node_1 | 0.4 | n |  | TRUE
2 | bus_LV_1506-8_0_2_node_2 | 0.4 | n |  | TRUE
3 | bus_LV_1506-8_0_2_node_3 | 0.4 | n |  | TRUE
4 | bus_LV_1506-8_0_2_node_15 | 0.4 | n |  | TRUE
5 | bus_LV_1506-8_0_2_node_16 | 0.4 | n |  | TRUE
6 | bus_LV_1506-8_0_2_node_8 | 0.4 | n |  | TRUE
7 | bus_LV_1506-8_0_2_node_10 | 0.4 | n |  | TRUE
8 | bus_LV_1506-8_0_2_node_9 | 0.4 | n |  | TRUE
9 | bus_LV_1506-8_0_2_node_28 | 0.4 | n |  | TRUE
10 | bus_LV_1506-8_0_2_node_7 | 0.4 | n |  | TRUE
11 | bus_LV_1506-8_0_2_node_4 | 0.4 | n |  | TRUE
12 | bus_LV_1506-8_0_2_node_5 | 0.4 | n |  | TRUE
13 | bus_LV_1506-8_0_2_node_6 | 0.4 | n |  | TRUE
14 | bus_LV_1506-8_0_2_node_14 | 0.4 | n |  | TRUE
15 | bus_LV_1506-8_0_2_node_12 | 0.4 | n |  | TRUE
16 | bus_LV_1506-8_0_2_node_11 | 0.4 | n |  | TRUE
17 | bus_LV_1506-8_0_2_node_31 | 0.4 | n |  | TRUE
18 | bus_LV_1506-8_0_2_node_30 | 0.4 | n |  | TRUE
19 | bus_LV_1506-8_0_2_node_27 | 0.4 | n |  | TRUE
20 | bus_LV_1506-8_0_2_node_29 | 0.4 | n |  | TRUE
21 | bus_LV_1506-8_0_2_node_21 | 0.4 | n |  | TRUE
22 | bus_LV_1506-8_0_2_node_17 | 0.4 | n |  | TRUE
23 | bus_LV_1506-8_0_2_node_18 | 0.4 | n |  | TRUE
24 | bus_LV_1506-8_0_2_node_19 | 0.4 | n |  | TRUE
25 | bus_LV_1506-8_0_2_node_20 | 0.4 | n |  | TRUE
26 | bus_LV_1506-8_0_2_node_22 | 0.4 | n |  | TRUE
27 | bus_LV_1506-8_0_2_node_23 | 0.4 | n |  | TRUE
28 | bus_LV_1506-8_0_2_node_24 | 0.4 | n |  | TRUE
29 | bus_LV_1506-8_0_2_node_25 | 0.4 | n |  | TRUE
30 | bus_LV_1506-8_0_2_node_26 | 0.4 | n |  | TRUE
31 | bus_MV_143_0_node_16 | 20 | n |  | TRUE

## load
| name | bus | p_mw | q_mvar | const_z_percent | const_i_percent | sn_mva | scaling | in_service | type
0 | LV_1506-8_0_2_load_0 | 0 | 0.014752 | 0.0036971 | 0 | 0 |  | 1 | TRUE | wye
1 | LV_1506-8_0_2_load_2 | 2 | 0.0056219 | 0.001409 | 0 | 0 |  | 1 | TRUE | wye
2 | LV_1506-8_0_2_load_3 | 3 | 0.0031697 | 0.00079441 | 0 | 0 |  | 1 | TRUE | wye
3 | LV_1506-8_0_2_load_15 | 4 | 0.0082795 | 0.002075 | 0 | 0 |  | 1 | TRUE | wye
4 | LV_1506-8_0_2_load_16 | 5 | 0.0077921 | 0.0019529 | 0 | 0 |  | 1 | TRUE | wye
5 | LV_1506-8_0_2_load_8 | 6 | 0.0038506 | 0.00096506 | 0 | 0 |  | 1 | TRUE | wye
6 | LV_1506-8_0_2_load_10 | 7 | 0.0040916 | 0.0010255 | 0 | 0 |  | 1 | TRUE | wye
7 | LV_1506-8_0_2_load_9 | 8 | 0.0039183 | 0.00098202 | 0 | 0 |  | 1 | TRUE | wye
8 | LV_1506-8_0_2_load_28 | 9 | 0.00091774 | 0.00023001 | 0 | 0 |  | 1 | TRUE | wye
9 | LV_1506-8_0_2_load_4 | 11 | 0.013963 | 0.0034996 | 0 | 0 |  | 1 | TRUE | wye
10 | LV_1506-8_0_2_load_6 | 13 | 0.0070282 | 0.0017614 | 0 | 0 |  | 1 | TRUE | wye
11 | LV_1506-8_0_2_load_12 | 15 | 0.0013587 | 0.00034053 | 0 | 0 |  | 1 | TRUE | wye
12 | LV_1506-8_0_2_load_11 | 16 | 0.0037096 | 0.0009297 | 0 | 0 |  | 1 | TRUE | wye
13 | LV_1506-8_0_2_load_31 | 17 | 0.0077503 | 0.0019424 | 0 | 0 |  | 1 | TRUE | wye
14 | LV_1506-8_0_2_load_30 | 18 | 0.0099553 | 0.002495 | 0 | 0 |  | 1 | TRUE | wye
15 | LV_1506-8_0_2_load_27 | 19 | 0.00078179 | 0.00019594 | 0 | 0 |  | 1 | TRUE | wye
16 | LV_1506-8_0_2_load_29 | 20 | 0.00087948 | 0.00022042 | 0 | 0 |  | 1 | TRUE | wye
17 | LV_1506-8_0_2_load_21 | 21 | 0.0022823 | 0.000572 | 0 | 0 |  | 1 | TRUE | wye
18 | LV_1506-8_0_2_load_17 | 22 | 0.00077403 | 0.00019399 | 0 | 0 |  | 1 | TRUE | wye
19 | LV_1506-8_0_2_load_18 | 23 | 0.0069466 | 0.001741 | 0 | 0 |  | 1 | TRUE | wye
20 | LV_1506-8_0_2_load_20 | 25 | 0.00045135 | 0.00011312 | 0 | 0 |  | 1 | TRUE | wye
21 | LV_1506-8_0_2_load_22 | 26 | 0.0011726 | 0.00029388 | 0 | 0 |  | 1 | TRUE | wye
22 | LV_1506-8_0_2_load_23 | 27 | 0.0023842 | 0.00059755 | 0 | 0 |  | 1 | TRUE | wye
23 | LV_1506-8_0_2_load_25 | 29 | 0.00093368 | 0.000234 | 0 | 0 |  | 1 | TRUE | wye
24 | LV_1506-8_0_2_load_26 | 30 | 0.00058938 | 0.00014771 | 0 | 0 |  | 1 | TRUE | wye

## ext_grid
| name | bus | vm_pu | va_degree | slack_weight | in_service
0 |  | 8 | 1 | 0 | 1 | TRUE

## line
| name | std_type | from_bus | to_bus | length_km | r_ohm_per_km | x_ohm_per_km | c_nf_per_km | g_us_per_km | max_i_ka | df | parallel | type | in_service
0 | LV_1506-8_0_2_line_0 | NAYY 4x150 SE | 0 | 1 | 0.018063 | 0.208 | 0.08 | 261 | 0 | 0.27 | 1 | 1 | cs | TRUE
1 | LV_1506-8_0_2_line_1 | NAYY 4x150 SE | 1 | 2 | 0.020408 | 0.208 | 0.08 | 261 | 0 | 0.27 | 1 | 1 | cs | TRUE
2 | LV_1506-8_0_2_line_2 | NAYY 4x150 SE | 1 | 3 | 0.0071124 | 0.208 | 0.08 | 261 | 0 | 0.27 | 1 | 1 | cs | TRUE
3 | LV_1506-8_0_2_line_3 | NAYY 4x150 SE | 2 | 6 | 0.01789 | 0.208 | 0.08 | 261 | 0 | 0.27 | 1 | 2 | cs | TRUE
4 | LV_1506-8_0_2_line_4 | NAYY 4x150 SE | 2 | 5 | 0.064612 | 0.208 | 0.08 | 261 | 0 | 0.27 | 1 | 1 | cs | TRUE
5 | LV_1506-8_0_2_line_5 | NAYY 4x150 SE | 3 | 7 | 0.0097632 | 0.208 | 0.08 | 261 | 0 | 0.27 | 1 | 1 | cs | TRUE
6 | LV_1506-8_0_2_line_6 | NAYY 4x150 SE | 4 | 5 | 0.029534 | 0.208 | 0.08 | 261 | 0 | 0.27 | 1 | 1 | cs | TRUE
7 | LV_1506-8_0_2_line_7 | NAYY 4x150 SE | 5 | 9 | 0.087212 | 0.208 | 0.08 | 261 | 0 | 0.27 | 1 | 1 | cs | TRUE
8 | LV_1506-8_0_2_line_8 | NAYY 4x150 SE | 6 | 8 | 0.028817 | 0.208 | 0.08 | 261 | 0 | 0.27 | 1 | 2 | cs | TRUE
9 | LV_1506-8_0_2_line_9 | NAYY 4x150 SE | 7 | 10 | 0.018889 | 0.208 | 0.08 | 261 | 0 | 0.27 | 1 | 1 | cs | TRUE
10 | LV_1506-8_0_2_line_10 | NAYY 4x150 SE | 9 | 19 | 0.040139 | 0.208 | 0.08 | 261 | 0 | 0.27 | 1 | 1 | cs | TRUE
11 | LV_1506-8_0_2_line_11 | NAYY 4x150 SE | 10 | 16 | 0.031164 | 0.208 | 0.08 | 261 | 0 | 0.27 | 1 | 1 | cs | TRUE
12 | LV_1506-8_0_2_line_12 | NAYY 4x150 SE | 10 | 12 | 0.055324 | 0.208 | 0.08 | 261 | 0 | 0.27 | 1 | 1 | cs | TRUE
13 | LV_1506-8_0_2_line_13 | NAYY 4x150 SE | 11 | 12 | 0.023345 | 0.208 | 0.08 | 261 | 0 | 0.27 | 1 | 1 | cs | TRUE
14 | LV_1506-8_0_2_line_14 | NAYY 4x150 SE | 11 | 13 | 0.033822 | 0.208 | 0.08 | 261 | 0 | 0.27 | 1 | 1 | cs | TRUE
15 | LV_1506-8_0_2_line_15 | NAYY 4x150 SE | 11 | 14 | 0.12762 | 0.208 | 0.08 | 261 | 0 | 0.27 | 1 | 1 | cs | TRUE
16 | LV_1506-8_0_2_line_16 | NAYY 4x150 SE | 14 | 15 | 0.023093 | 0.208 | 0.08 | 261 | 0 | 0.27 | 1 | 1 | cs | TRUE
17 | LV_1506-8_0_2_line_17 | NAYY 4x150 SE | 15 | 17 | 0.13214 | 0.208 | 0.08 | 261 | 0 | 0.27 | 1 | 1 | cs | TRUE
18 | LV_1506-8_0_2_line_18 | NAYY 4x150 SE | 17 | 18 | 0.054907 | 0.208 | 0.08 | 261 | 0 | 0.27 | 1 | 1 | cs | TRUE
19 | LV_1506-8_0_2_line_19 | NAYY 4x150 SE | 18 | 29 | 0.10939 | 0.208 | 0.08 | 261 | 0 | 0.27 | 1 | 1 | cs | TRUE
20 | LV_1506-8_0_2_line_20 | NAYY 4x150 SE | 19 | 20 | 0.027126 | 0.208 | 0.08 | 261 | 0 | 0.27 | 1 | 1 | cs | TRUE
21 | LV_1506-8_0_2_line_21 | NAYY 4x150 SE | 20 | 21 | 0.13602 | 0.208 | 0.08 | 261 | 0 | 0.27 | 1 | 1 | cs | TRUE
22 | LV_1506-8_0_2_line_22 | NAYY 4x150 SE | 21 | 24 | 0.026128 | 0.208 | 0.08 | 261 | 0 | 0.27 | 1 | 1 | cs | TRUE
23 | LV_1506-8_0_2_line_23 | NAYY 4x150 SE | 22 | 23 | 0.0064305 | 0.208 | 0.08 | 261 | 0 | 0.27 | 1 | 1 | cs | TRUE
24 | LV_1506-8_0_2_line_24 | NAYY 4x150 SE | 22 | 24 | 0.017376 | 0.208 | 0.08 | 261 | 0 | 0.27 | 1 | 1 | cs | TRUE
25 | LV_1506-8_0_2_line_25 | NAYY 4x150 SE | 23 | 25 | 0.04022 | 0.208 | 0.08 | 261 | 0 | 0.27 | 1 | 1 | cs | TRUE
26 | LV_1506-8_0_2_line_26 | NAYY 4x150 SE | 26 | 27 | 0.017726 | 0.208 | 0.08 | 261 | 0 | 0.27 | 1 | 1 | cs | TRUE
27 | LV_1506-8_0_2_line_27 | NAYY 4x150 SE | 26 | 28 | 0.034412 | 0.208 | 0.08 | 261 | 0 | 0.27 | 1 | 1 | cs | TRUE
28 | LV_1506-8_0_2_line_28 | NAYY 4x150 SE | 27 | 29 | 0.030555 | 0.208 | 0.08 | 261 | 0 | 0.27 | 1 | 1 | cs | TRUE
29 | LV_1506-8_0_2_line_29 | NAYY 4x150 SE | 28 | 30 | 0.0026438 | 0.208 | 0.08 | 261 | 0 | 0.27 | 1 | 1 | cs | TRUE

## trafo
| name | std_type | hv_bus | lv_bus | sn_mva | vn_hv_kv | vn_lv_kv | vk_percent | vkr_percent | pfe_kw | i0_percent | shift_degree | tap_side | tap_neutral | tap_min | tap_max | tap_step_percent | tap_step_degree | tap_pos | tap_phase_shifter | parallel | df | in_service
0 | LV_1506-8_0_2_trafo_9 | 0.25 MVA 20/0.4 kV | 31 | 8 | 0.25 | 20 | 0.4 | 6 | 1.44 | 0.8 | 0.32 | 150 | hv | 0 | -2 | 2 | 2.5 | 0 | 0 | FALSE | 1 | 1 | TRUE

## line_geodata
| x0 | y0 | x1 | y1 | x2 | y2 | x3 | y3 | x4 | y4 | x5 | y5 | x6 | y6 | x7 | y7
0 | 2668652.6558 | 1201199.2497 | 2668649.0519 | 1201194.2498 | 2668645.1887 | 1201183.9881 | 2668645.1011 | 1201183.0575
1 | 2668652.6558 | 1201199.2497 | 2668644.2289 | 1201211.8717 | 2668643.2837 | 1201217.0167
2 | 2668652.6558 | 1201199.2497 | 2668658.7309 | 1201202.9483
3 | 2668643.2837 | 1201217.0167 | 2668643.1976 | 1201217.4854 | 2668643.3047 | 1201223.4014 | 2668645.2969 | 1201234.7238
4 | 2668643.2837 | 1201217.0167 | 2668578.8282 | 1201221.5139
5 | 2668658.7309 | 1201202.9483 | 2668662.0368 | 1201204.9609 | 2668667.8022 | 1201206.1797
6 | 2668574.5445 | 1201192.2923 | 2668578.8282 | 1201221.5139
7 | 2668578.8282 | 1201221.5139 | 2668495.3273 | 1201246.6831
8 | 2668645.2969 | 1201234.7238 | 2668650.2904 | 1201263.105
9 | 2668686.4438 | 1201206.7091 | 2668679.8227 | 1201207.9115 | 2668672.1591 | 1201207.1007 | 2668667.8022 | 1201206.1797
10 | 2668512.3505 | 1201283.0336 | 2668496.0018 | 1201248.1709 | 2668495.3273 | 1201246.6831
11 | 2668682.344 | 1201237.5584 | 2668682.8791 | 1201228.0921 | 2668686.4438 | 1201206.7091
12 | 2668727.5988 | 1201170.6159 | 2668704.8681 | 1201185.2634 | 2668691.6725 | 1201202.1442 | 2668686.4438 | 1201206.7091
13 | 2668727.5988 | 1201170.6159 | 2668738.3019 | 1201191.3629
14 | 2668729.9853 | 1201217.2493 | 2668744.6427 | 1201203.6541 | 2668738.3019 | 1201191.3629
15 | 2668738.3019 | 1201191.3629 | 2668864.3366 | 1201211.4365
16 | 2668864.3366 | 1201211.4365 | 2668880.239 | 1201228.1811
17 | 2668798.8099 | 1201332.244 | 2668880.239 | 1201228.1811
18 | 2668769.9213 | 1201323.071 | 2668769.4893 | 1201325.2466 | 2668768.4021 | 1201337.6972 | 2668769.4628 | 1201342.7569 | 2668772.7015 | 1201345.7515 | 2668776.9047 | 1201346.2891 | 2668781.8507 | 1201345.112 | 2668798.8099 | 1201332.244
19 | 2668724.6014 | 1201422.628 | 2668769.9213 | 1201323.071
20 | 2668512.3505 | 1201283.0336 | 2668523.8678 | 1201307.5935
21 | 2668523.8678 | 1201307.5935 | 2668569.0827 | 1201435.8804
22 | 2668566.1373 | 1201461.8374 | 2668567.8916 | 1201444.2802 | 2668569.0827 | 1201435.8804
23 | 2668556.0439 | 1201475.7584 | 2668551.0952 | 1201479.8646 | 2668551.0952 | 1201479.8646
24 | 2668566.1373 | 1201461.8374 | 2668559.3949 | 1201472.9779 | 2668556.0439 | 1201475.7584
25 | 2668554.45 | 1201519.9442 | 2668551.0952 | 1201479.8646
26 | 2668719.6274 | 1201470.4942 | 2668720.8591 | 1201452.8113
27 | 2668740.5289 | 1201495.6498 | 2668738.6142 | 1201489.4018 | 2668732.8584 | 1201478.2733 | 2668719.6274 | 1201470.4942
28 | 2668720.8591 | 1201452.8113 | 2668722.472 | 1201429.6578 | 2668724.6014 | 1201422.628
29 | 2668740.5289 | 1201495.6498 | 2668740.6157 | 1201498.2922

## bus_geodata
| x | y | coords
0 | 2668645.1011 | 1201183.0575
1 | 2668652.6558 | 1201199.2497
2 | 2668643.2837 | 1201217.0167
3 | 2668658.7309 | 1201202.9483
4 | 2668574.5445 | 1201192.2923
5 | 2668578.8282 | 1201221.5139
6 | 2668645.2969 | 1201234.7238
7 | 2668667.8022 | 1201206.1797
8 | 2668650.2904 | 1201263.105
9 | 2668495.3273 | 1201246.6831
10 | 2668686.4438 | 1201206.7091
11 | 2668738.3019 | 1201191.3629
12 | 2668727.5988 | 1201170.6159
13 | 2668729.9853 | 1201217.2493
14 | 2668864.3366 | 1201211.4365
15 | 2668880.239 | 1201228.1811
16 | 2668682.344 | 1201237.5584
17 | 2668798.8099 | 1201332.244
18 | 2668769.9213 | 1201323.071
19 | 2668512.3505 | 1201283.0336
20 | 2668523.8678 | 1201307.5935
21 | 2668569.0827 | 1201435.8804
22 | 2668556.0439 | 1201475.7584
23 | 2668551.0952 | 1201479.8646
24 | 2668566.1373 | 1201461.8374
25 | 2668554.45 | 1201519.9442
26 | 2668719.6274 | 1201470.4942
27 | 2668720.8591 | 1201452.8113
28 | 2668740.5289 | 1201495.6498
29 | 2668724.6014 | 1201422.628
30 | 2668740.6157 | 1201498.2922
31 | 2668650.5787 | 1201264.7432

## line_std_types
| c_nf_per_km | r_ohm_per_km | x_ohm_per_km | max_i_ka | type | q_mm2 | alpha | voltage_rating
NAYY 4x50 SE | 210 | 0.642 | 0.083 | 0.142 | cs | 50 | 0.00403 | LV
NAYY 4x120 SE | 264 | 0.225 | 0.08 | 0.242 | cs | 120 | 0.00403 | LV
NAYY 4x150 SE | 261 | 0.208 | 0.08 | 0.27 | cs | 150 | 0.00403 | LV
NA2XS2Y 1x95 RM/25 12/20 kV | 216 | 0.313 | 0.132 | 0.252 | cs | 95 | 0.00403 | MV
NA2XS2Y 1x185 RM/25 12/20 kV | 273 | 0.161 | 0.117 | 0.362 | cs | 185 | 0.00403 | MV
NA2XS2Y 1x240 RM/25 12/20 kV | 304 | 0.122 | 0.112 | 0.421 | cs | 240 | 0.00403 | MV
NA2XS2Y 1x95 RM/25 6/10 kV | 315 | 0.313 | 0.123 | 0.249 | cs | 95 | 0.00403 | MV
NA2XS2Y 1x185 RM/25 6/10 kV | 406 | 0.161 | 0.11 | 0.358 | cs | 185 | 0.00403 | MV
NA2XS2Y 1x240 RM/25 6/10 kV | 456 | 0.122 | 0.105 | 0.416 | cs | 240 | 0.00403 | MV
NA2XS2Y 1x150 RM/25 12/20 kV | 250 | 0.206 | 0.116 | 0.319 | cs | 150 | 0.00403 | MV
NA2XS2Y 1x120 RM/25 12/20 kV | 230 | 0.253 | 0.119 | 0.283 | cs | 120 | 0.00403 | MV
NA2XS2Y 1x70 RM/25 12/20 kV | 190 | 0.443 | 0.132 | 0.22 | cs | 70 | 0.00403 | MV
NA2XS2Y 1x150 RM/25 6/10 kV | 360 | 0.206 | 0.11 | 0.315 | cs | 150 | 0.00403 | MV
NA2XS2Y 1x120 RM/25 6/10 kV | 340 | 0.253 | 0.113 | 0.28 | cs | 120 | 0.00403 | MV
NA2XS2Y 1x70 RM/25 6/10 kV | 280 | 0.443 | 0.123 | 0.217 | cs | 70 | 0.00403 | MV
N2XS(FL)2Y 1x120 RM/35 64/110 kV | 112 | 0.153 | 0.166 | 0.366 | cs | 120 | 0.00393 | HV
N2XS(FL)2Y 1x185 RM/35 64/110 kV | 125 | 0.099 | 0.156 | 0.457 | cs | 185 | 0.00393 | HV
N2XS(FL)2Y 1x240 RM/35 64/110 kV | 135 | 0.075 | 0.149 | 0.526 | cs | 240 | 0.00393 | HV
N2XS(FL)2Y 1x300 RM/35 64/110 kV | 144 | 0.06 | 0.144 | 0.588 | cs | 300 | 0.00393 | HV
15-AL1/3-ST1A 0.4 | 11 | 1.8769 | 0.35 | 0.105 | ol | 16 | 0.00403 | LV
24-AL1/4-ST1A 0.4 | 11.25 | 1.2012 | 0.335 | 0.14 | ol | 24 | 0.00403 | LV
48-AL1/8-ST1A 0.4 | 12.2 | 0.5939 | 0.3 | 0.21 | ol | 48 | 0.00403 | LV
94-AL1/15-ST1A 0.4 | 13.2 | 0.306 | 0.29 | 0.35 | ol | 94 | 0.00403 | LV
34-AL1/6-ST1A 10.0 | 9.7 | 0.8342 | 0.36 | 0.17 | ol | 34 | 0.00403 | MV
48-AL1/8-ST1A 10.0 | 10.1 | 0.5939 | 0.35 | 0.21 | ol | 48 | 0.00403 | MV
70-AL1/11-ST1A 10.0 | 10.4 | 0.4132 | 0.339 | 0.29 | ol | 70 | 0.00403 | MV
94-AL1/15-ST1A 10.0 | 10.75 | 0.306 | 0.33 | 0.35 | ol | 94 | 0.00403 | MV
122-AL1/20-ST1A 10.0 | 11.1 | 0.2376 | 0.323 | 0.41 | ol | 122 | 0.00403 | MV
149-AL1/24-ST1A 10.0 | 11.25 | 0.194 | 0.315 | 0.47 | ol | 149 | 0.00403 | MV
34-AL1/6-ST1A 20.0 | 9.15 | 0.8342 | 0.382 | 0.17 | ol | 34 | 0.00403 | MV
48-AL1/8-ST1A 20.0 | 9.5 | 0.5939 | 0.372 | 0.21 | ol | 48 | 0.00403 | MV
70-AL1/11-ST1A 20.0 | 9.7 | 0.4132 | 0.36 | 0.29 | ol | 70 | 0.00403 | MV
94-AL1/15-ST1A 20.0 | 10 | 0.306 | 0.35 | 0.35 | ol | 94 | 0.00403 | MV
122-AL1/20-ST1A 20.0 | 10.3 | 0.2376 | 0.344 | 0.41 | ol | 122 | 0.00403 | MV
149-AL1/24-ST1A 20.0 | 10.5 | 0.194 | 0.337 | 0.47 | ol | 149 | 0.00403 | MV
184-AL1/30-ST1A 20.0 | 10.75 | 0.1571 | 0.33 | 0.535 | ol | 184 | 0.00403 | MV
243-AL1/39-ST1A 20.0 | 11 | 0.1188 | 0.32 | 0.645 | ol | 243 | 0.00403 | MV
48-AL1/8-ST1A 110.0 | 8 | 0.5939 | 0.46 | 0.21 | ol | 48 | 0.00403 | HV
70-AL1/11-ST1A 110.0 | 8.4 | 0.4132 | 0.45 | 0.29 | ol | 70 | 0.00403 | HV
94-AL1/15-ST1A 110.0 | 8.65 | 0.306 | 0.44 | 0.35 | ol | 94 | 0.00403 | HV
122-AL1/20-ST1A 110.0 | 8.5 | 0.2376 | 0.43 | 0.41 | ol | 122 | 0.00403 | HV
149-AL1/24-ST1A 110.0 | 8.75 | 0.194 | 0.41 | 0.47 | ol | 149 | 0.00403 | HV
184-AL1/30-ST1A 110.0 | 8.8 | 0.1571 | 0.4 | 0.535 | ol | 184 | 0.00403 | HV
243-AL1/39-ST1A 110.0 | 9 | 0.1188 | 0.39 | 0.645 | ol | 243 | 0.00403 | HV
305-AL1/39-ST1A 110.0 | 9.2 | 0.0949 | 0.38 | 0.74 | ol | 305 | 0.00403 | HV
490-AL1/64-ST1A 110.0 | 9.75 | 0.059 | 0.37 | 0.96 | ol | 490 | 0.00403 | HV
679-AL1/86-ST1A 110.0 | 9.95 | 0.042 | 0.36 | 1.15 | ol | 679 | 0.00403 | HV
490-AL1/64-ST1A 220.0 | 10 | 0.059 | 0.285 | 0.96 | ol | 490 | 0.00403 | HV
679-AL1/86-ST1A 220.0 | 11.7 | 0.042 | 0.275 | 1.15 | ol | 679 | 0.00403 | HV
490-AL1/64-ST1A 380.0 | 11 | 0.059 | 0.253 | 0.96 | ol | 490 | 0.00403 | HV
679-AL1/86-ST1A 380.0 | 14.6 | 0.042 | 0.25 | 1.15 | ol | 679 | 0.00403 | HV

## trafo_std_types
| i0_percent | pfe_kw | vkr_percent | sn_mva | vn_lv_kv | vn_hv_kv | vk_percent | shift_degree | vector_group | tap_side | tap_neutral | tap_min | tap_max | tap_step_degree | tap_step_percent | tap_phase_shifter
160 MVA 380/110 kV | 0.06 | 60 | 0.25 | 160 | 110 | 380 | 12.2 | 0 | Yy0 | hv | 0 | -9 | 9 | 0 | 1.5 | FALSE
100 MVA 220/110 kV | 0.06 | 55 | 0.26 | 100 | 110 | 220 | 12 | 0 | Yy0 | hv | 0 | -9 | 9 | 0 | 1.5 | FALSE
63 MVA 110/20 kV | 0.04 | 22 | 0.32 | 63 | 20 | 110 | 18 | 150 | YNd5 | hv | 0 | -9 | 9 | 0 | 1.5 | FALSE
40 MVA 110/20 kV | 0.05 | 18 | 0.34 | 40 | 20 | 110 | 16.2 | 150 | YNd5 | hv | 0 | -9 | 9 | 0 | 1.5 | FALSE
25 MVA 110/20 kV | 0.07 | 14 | 0.41 | 25 | 20 | 110 | 12 | 150 | YNd5 | hv | 0 | -9 | 9 | 0 | 1.5 | FALSE
63 MVA 110/10 kV | 0.04 | 22 | 0.32 | 63 | 10 | 110 | 18 | 150 | YNd5 | hv | 0 | -9 | 9 | 0 | 1.5 | FALSE
40 MVA 110/10 kV | 0.05 | 18 | 0.34 | 40 | 10 | 110 | 16.2 | 150 | YNd5 | hv | 0 | -9 | 9 | 0 | 1.5 | FALSE
25 MVA 110/10 kV | 0.07 | 14 | 0.41 | 25 | 10 | 110 | 12 | 150 | YNd5 | hv | 0 | -9 | 9 | 0 | 1.5 | FALSE
0.25 MVA 20/0.4 kV | 0.32 | 0.8 | 1.44 | 0.25 | 0.4 | 20 | 6 | 150 | Yzn5 | hv | 0 | -2 | 2 | 0 | 2.5 | FALSE
0.4 MVA 20/0.4 kV | 0.3375 | 1.35 | 1.425 | 0.4 | 0.4 | 20 | 6 | 150 | Dyn5 | hv | 0 | -2 | 2 | 0 | 2.5 | FALSE
0.63 MVA 20/0.4 kV | 0.2619 | 1.65 | 1.206 | 0.63 | 0.4 | 20 | 6 | 150 | Dyn5 | hv | 0 | -2 | 2 | 0 | 2.5 | FALSE
0.25 MVA 10/0.4 kV | 0.24 | 0.6 | 1.2 | 0.25 | 0.4 | 10 | 4 | 150 | Dyn5 | hv | 0 | -2 | 2 | 0 | 2.5 | FALSE
0.4 MVA 10/0.4 kV | 0.2375 | 0.95 | 1.325 | 0.4 | 0.4 | 10 | 4 | 150 | Dyn5 | hv | 0 | -2 | 2 | 0 | 2.5 | FALSE
0.63 MVA 10/0.4 kV | 0.1873 | 1.18 | 1.0794 | 0.63 | 0.4 | 10 | 4 | 150 | Dyn5 | hv | 0 | -2 | 2 | 0 | 2.5 | FALSE

## trafo3w_std_types
| sn_hv_mva | sn_mv_mva | sn_lv_mva | vn_hv_kv | vn_mv_kv | vn_lv_kv | vk_hv_percent | vk_mv_percent | vk_lv_percent | vkr_hv_percent | vkr_mv_percent | vkr_lv_percent | pfe_kw | i0_percent | shift_mv_degree | shift_lv_degree | vector_group | tap_side | tap_neutral | tap_min | tap_max | tap_step_percent
63/25/38 MVA 110/20/10 kV | 63 | 25 | 38 | 110 | 20 | 10 | 10.4 | 10.4 | 10.4 | 0.28 | 0.32 | 0.35 | 35 | 0.89 | 0 | 0 | YN0yn0yn0 | hv | 0 | -10 | 10 | 1.2
63/25/38 MVA 110/10/10 kV | 63 | 25 | 38 | 110 | 10 | 10 | 10.4 | 10.4 | 10.4 | 0.28 | 0.32 | 0.35 | 35 | 0.89 | 0 | 0 | YN0yn0yn0 | hv | 0 | -10 | 10 | 1.2

## fuse_std_types
| fuse_type | i_rated_a | t_avg | t_min | t_total | x_avg | x_min | x_total
HV 100A | HV 100A | 100 | 0 | [10.0, 3.64, 0.854, 0.281, 0.1, 0.0531, 0.022, 0.01] | [10.0, 4.267, 1.21, 0.403, 0.1, 0.058, 0.022, 0.01] | 0 | [300.0, 350.0, 450.0, 550.0, 700.0, 850.0, 1200.0, 1752.0] | [600.0, 700.0, 900.0, 1150.0, 1665.0, 2000.0, 3000.0, 4313.0]
HV 10A | HV 10A | 10 | 0 | [10.0, 1675.0, 0.344, 0.156, 0.1, 0.0417, 0.0171, 0.01] | [10.0, 1.3, 0.3, 0.155, 0.1, 0.0555, 0.023, 0.01] | 0 | [30.0, 32.0, 35.0, 37.0, 39.0, 50.0, 70.0, 88.0] | [60.0, 70.0, 80.0, 87.0, 94.0, 110.0, 150.0, 216.0]
HV 125A | HV 125A | 125 | 0 | [10.0, 1.82, 0.344, 0.1, 0.0467, 0.0269, 0.01] | [10.0, 2.478, 0.426, 0.1, 0.0427, 0.0211, 0.01] | 0 | [375.0, 500.0, 700.0, 925.0, 1200.0, 1500.0, 2341.0] | [750.0, 1000.0, 1500.0, 2200.0, 3000.0, 4000.0, 5765.0]
HV 160A | HV 160A | 160 | 0 | [10.0, 4.15, 1.03, 0.198, 0.1, 0.051, 0.0172, 0.01] | [10.0, 2.3, 0.734, 0.274, 0.1, 0.046, 0.0177, 0.01] | 0 | [480.0, 550.0, 700.0, 1000.0, 1260.0, 1600.0, 2500.0, 3227.0] | [960.0, 1300.0, 1700.0, 2200.0, 2996.0, 4000.0, 6000.0, 7946.0]
HV 16A | HV 16A | 16 | 0 | [10.0, 0.352, 0.164, 0.1, 0.0649, 0.0342, 0.01] | [10.0, 2.34, 0.722, 0.181, 0.1, 0.055, 0.0296, 0.01] | 0 | [48.0, 60.0, 65.0, 71.0, 80.0, 100.0, 162.0] | [96.0, 110.0, 125.0, 150.0, 168.0, 200.0, 250.0, 398.0]
HV 200A | HV 200A | 200 | 0 | [10.0, 4.267, 1.21, 0.403, 0.1, 0.058, 0.022, 0.01] | [10.0, 3.73, 1.654, 0.328, 0.1, 0.0531, 0.019, 0.01] | 0 | [600.0, 700.0, 900.0, 1150.0, 1665.0, 2000.0, 3000.0, 4313.0] | [1200.0, 1500.0, 1800.0, 2700.0, 3960.0, 5000.0, 7500.0, 10620.0]
HV 20A | HV 20A | 20 | 0 | [10.0, 1.3, 0.3, 0.155, 0.1, 0.0555, 0.023, 0.01] | [10.0, 1.3, 0.161, 0.1, 0.0611, 0.0399, 0.0141, 0.01] | 0 | [60.0, 70.0, 80.0, 87.0, 94.0, 110.0, 150.0, 216.0] | [120.0, 150.0, 200.0, 223.0, 260.0, 300.0, 450.0, 532.0]
HV 25A | HV 25A | 25 | 0 | [10.0, 2.512, 0.833, 0.299, 0.1, 0.0372, 0.0223, 0.01] | [10.0, 3.125, 0.597, 0.198, 0.1, 0.0378, 0.022, 0.01] | 0 | [75.0, 82.0, 90.0, 100.0, 124.0, 170.0, 200.0, 289.0] | [150.0, 170.0, 210.0, 250.0, 294.0, 400.0, 500.0, 711.0]
HV 31.5A | HV 31.5A | 31.5 | 0 | [10.0, 2.34, 0.722, 0.181, 0.1, 0.055, 0.0296, 0.01] | [10.0, 2.84, 0.368, 0.164, 0.1, 0.0621, 0.0378, 0.0195, 0.01] | 0 | [95.0, 110.0, 125.0, 150.0, 165.0, 200.0, 250.0, 390.0] | [189.0, 220.0, 300.0, 350.0, 393.0, 450.0, 530.0, 700.0, 960.0]
HV 40A | HV 40A | 40 | 0 | [10.0, 1.3, 0.161, 0.1, 0.0611, 0.0399, 0.0141, 0.01] | [10.0, 2.05, 0.369, 0.198, 0.1, 0.051, 0.0298, 0.01] | 0 | [120.0, 150.0, 200.0, 223.0, 260.0, 300.0, 450.0, 532.0] | [240.0, 300.0, 400.0, 450.0, 530.0, 650.0, 800.0, 1311.0]
HV 50A | HV 50A | 50 | 0 | [10.0, 3.215, 0.597, 0.198, 0.1, 0.0378, 0.022, 0.01] | [10.0, 3.64, 0.854, 0.281, 0.1, 0.0531, 0.022, 0.01] | 0 | [150.0, 170.0, 210.0, 250.0, 294.0, 400.0, 500.0, 711.0] | [300.0, 350.0, 450.0, 550.0, 700.0, 850.0, 1200.0, 1752.0]
HV 6.3A | HV 6.3A | 6.3 | 0 | [10.0, 1.39, 0.344, 0.168, 0.1, 0.056, 0.0263, 0.01] | [10.0, 1.711, 0.516, 0.198, 0.1, 0.0634, 0.0303, 0.01] | 0 | [19.0, 19.5, 20.4, 20.8, 22.0, 25.0, 32.0, 48.0] | [38.0, 40.0, 43.0, 48.0, 53.0, 60.0, 75.0, 118.0]
HV 63A | HV 63A | 63 | 0 | [10.0, 2.84, 0.368, 0.164, 0.1, 0.0621, 0.0378, 0.0195, 0.01] | [10.0, 1.82, 0.344, 0.1, 0.0467, 0.0269, 0.01] | 0 | [189.0, 220.0, 300.0, 350.0, 393.0, 450.0, 530.0, 700.0, 961.0] | [378.0, 500.0, 700.0, 934.0, 1200.0, 1500.0, 2366.0]
HV 80A | HV 80A | 80 | 0 | [10.0, 2.05, 0.369, 0.198, 0.1, 0.051, 0.0298, 0.01] | [10.0, 4.15, 1.03, 0.198, 0.1, 0.051, 0.0172, 0.01] | 0 | [240.0, 300.0, 400.0, 450.0, 530.0, 650.0, 800.0, 1311.0] | [480.0, 550.0, 700.0, 1000.0, 1260.0, 1600.0, 2500.0, 3227.0]
Siemens NH-1-100 | Siemens NH-1-100 | 100 | [5400.0, 2000.0, 400.0, 20.0, 1.0, 0.2, 0.012, 0.004] | 0 | 0 | [150.0, 190.0, 250.0, 430.0, 900.0, 1250.0, 2700.0, 3600.0] | 0 | 0
Siemens NH-1-125 | Siemens NH-1-125 | 125 | [4800.0, 120.0, 7.0, 0.1, 0.004] | 0 | 0 | [180.0, 400.0, 740.0, 2000.0, 4250.0] | 0 | 0
Siemens NH-1-16 | Siemens NH-1-16 | 16 | [4000.0, 400.0, 2.0, 0.1, 0.04, 0.01] | 0 | 0 | [26.0, 35.0, 75.0, 150.0, 200.0, 300.0] | 0 | 0
Siemens NH-1-160 | Siemens NH-1-160 | 160 | [4800.0, 120.0, 7.0, 0.1, 0.004] | 0 | 0 | [210.0, 500.0, 900.0, 2300.0, 5000.0] | 0 | 0
Siemens NH-1-25 | Siemens NH-1-25 | 25 | [4000.0, 1000.0, 10.0, 0.2, 0.02, 0.01] | 0 | 0 | [40.0, 50.0, 100.0, 210.0, 400.0, 500.0] | 0 | 0
Siemens NH-1-50 | Siemens NH-1-50 | 50 | [4000.0, 40.0, 4.0, 1.0, 0.02, 0.01] | 0 | 0 | [86.0, 200.0, 300.0, 400.0, 1000.0, 1280.0] | 0 | 0
Siemens NH-1-63 | Siemens NH-1-63 | 63 | [4000.0, 100.0, 10.0, 2.0, 0.04, 0.01] | 0 | 0 | [100.0, 200.0, 300.0, 400.0, 1000.0, 1500.0] | 0 | 0
Siemens NH-1-80 | Siemens NH-1-80 | 80 | [4800.0, 120.0, 7.0, 0.1, 0.01] | 0 | 0 | [150.58, 250.0, 450.0, 1150.0, 2470.0] | 0 | 0
Siemens NH-2-1000 | Siemens NH-2-1000 | 1000 | [4800.0, 120.0, 7.0, 0.1, 0.004] | 0 | 0 | [1900.0, 3500.0, 8400.0, 24000.0, 52000.0] | 0 | 0
Siemens NH-2-200 | Siemens NH-2-200 | 200 | [4800.0, 120.0, 7.0, 0.1, 0.004] | 0 | 0 | [280.0, 650.0, 1200.0, 3000.0, 7000.0] | 0 | 0
Siemens NH-2-224 | Siemens NH-2-224 | 224 | [4800.0, 120.0, 7.0, 0.2, 0.04, 0.004] | 0 | 0 | [400.0, 750.0, 1453.0, 3025.0, 4315.0, 7600.0] | 0 | 0
Siemens NH-2-250 | Siemens NH-2-250 | 250 | [4800.0, 120.0, 7.0, 0.1, 0.004] | 0 | 0 | [450.0, 800.0, 1650.0, 4000.0, 8500.0] | 0 | 0
Siemens NH-2-315 | Siemens NH-2-315 | 315 | [4800.0, 120.0, 7.0, 0.1, 0.004] | 0 | 0 | [550.0, 920.0, 1900.0, 5000.0, 11000.0] | 0 | 0
Siemens NH-2-355 | Siemens NH-2-355 | 355 | [4800.0, 120.0, 6.0, 0.1, 0.004] | 0 | 0 | [650.0, 1116.27, 2350.0, 5840.0, 12790.0] | 0 | 0
Siemens NH-2-400 | Siemens NH-2-400 | 400 | [4800.0, 120.0, 7.0, 0.1, 0.004] | 0 | 0 | [720.0, 1350.0, 2800.0, 6500.0, 15000.0] | 0 | 0
Siemens NH-2-425 | Siemens NH-2-425 | 425 | [4800.0, 120.0, 7.0, 0.1, 0.004] | 0 | 0 | [850.0, 1500.0, 3050.0, 7500.0, 16500.0] | 0 | 0
Siemens NH-2-630 | Siemens NH-2-630 | 630 | [4800.0, 120.0, 7.0, 0.1, 0.004] | 0 | 0 | [1200.0, 2000.0, 4800.0, 12000.0, 26000.0] | 0 | 0

## res_bus
| vm_pu | va_degree | p_mw | q_mvar
0 | 0.99389 | -0.042557 | 0.014752 | 0.0036971
1 | 0.99427 | -0.039866 | 0 | 0
2 | 0.99636 | -0.025283 | 0.0056219 | 0.001409
3 | 0.99369 | -0.043902 | 0.0031697 | 0.00079441
4 | 0.99331 | -0.046741 | 0.0082795 | 0.002075
5 | 0.99366 | -0.044268 | 0.0077921 | 0.0019529
6 | 0.99772 | -0.015791 | 0.0038506 | 0.00096506
7 | 0.99294 | -0.049136 | 0.0040916 | 0.0010255
8 | 1 | 0 | -0.11153 | -0.027909
9 | 0.99202 | -0.055805 | 0.00091774 | 0.00023001
10 | 0.9916 | -0.058501 | 0 | 0
11 | 0.98644 | -0.094776 | 0.013963 | 0.0034996
12 | 0.98797 | -0.083972 | 0 | 0
13 | 0.9861 | -0.097215 | 0.0070282 | 0.0017614
14 | 0.98194 | -0.12658 | 0 | 0
15 | 0.98113 | -0.13237 | 0.0013587 | 0.00034053
16 | 0.99144 | -0.059675 | 0.0037096 | 0.0009297
17 | 0.97673 | -0.16376 | 0.0077503 | 0.0019424
18 | 0.97552 | -0.17242 | 0.0099553 | 0.002495
19 | 0.99132 | -0.060751 | 0.00078179 | 0.00019594
20 | 0.99088 | -0.063881 | 0.00087948 | 0.00022042
21 | 0.98883 | -0.078387 | 0.0022823 | 0.000572
22 | 0.98831 | -0.08202 | 0.00077403 | 0.00019399
23 | 0.98824 | -0.082507 | 0.0069466 | 0.001741
24 | 0.98852 | -0.080569 | 0 | 0
25 | 0.98822 | -0.082693 | 0.00045135 | 0.00011312
26 | 0.97448 | -0.17993 | 0.0011726 | 0.00029388
27 | 0.97452 | -0.1796 | 0.0023842 | 0.00059755
28 | 0.97445 | -0.18015 | 0 | 0
29 | 0.97471 | -0.17827 | 0.00093368 | 0.000234
30 | 0.97445 | -0.18016 | 0.00058938 | 0.00014771
31 | 0.99998 | 149.9947 | 0 | 0

## res_line
| p_from_mw | q_from_mvar | p_to_mw | q_to_mvar | pl_mw | ql_mvar | i_from_ka | i_to_ka | i_ka | vm_from_pu | va_from_degree | vm_to_pu | va_to_degree | loading_percent
0 | -0.014752 | -0.0036971 | 0.014757 | 0.003699 | 5.4979e-06 | 1.8804e-06 | 0.022086 | 0.022086 | 0.022086 | 0.99389 | -0.042557 | 0.99427 | -0.039866 | 8.1799
1 | -0.071483 | -0.01799 | 0.071629 | 0.018046 | 0.00014582 | 5.5818e-05 | 0.10701 | 0.10701 | 0.10701 | 0.99427 | -0.039866 | 0.99636 | -0.025283 | 39.6323
2 | 0.056726 | 0.014291 | -0.056694 | -0.014279 | 3.2006e-05 | 1.2218e-05 | 0.084921 | 0.084921 | 0.084921 | 0.99427 | -0.039866 | 0.99369 | -0.043902 | 31.4524
3 | -0.1065 | -0.026797 | 0.10664 | 0.02685 | 0.00014126 | 5.3862e-05 | 0.15908 | 0.15908 | 0.15908 | 0.99636 | -0.025283 | 0.99772 | -0.015791 | 29.4598
4 | 0.029245 | 0.0073419 | -0.029168 | -0.0073132 | 7.6924e-05 | 2.8747e-05 | 0.04368 | 0.04368 | 0.04368 | 0.99636 | -0.025283 | 0.99366 | -0.044268 | 16.1778
5 | 0.053524 | 0.013484 | -0.053485 | -0.013469 | 3.9161e-05 | 1.4936e-05 | 0.080175 | 0.080175 | 0.080175 | 0.99369 | -0.043902 | 0.99294 | -0.049136 | 29.6944
6 | -0.0082795 | -0.002075 | 0.0082823 | 0.0020757 | 2.835e-06 | 7.0796e-07 | 0.012403 | 0.012403 | 0.012403 | 0.99331 | -0.046741 | 0.99366 | -0.044268 | 4.5937
7 | 0.013093 | 0.0032846 | -0.013072 | -0.0032776 | 2.0924e-05 | 6.9199e-06 | 0.019608 | 0.019609 | 0.019609 | 0.99366 | -0.044268 | 0.99202 | -0.055805 | 7.2624
8 | -0.11049 | -0.027815 | 0.11073 | 0.027909 | 0.00024426 | 9.3192e-05 | 0.16483 | 0.16483 | 0.16483 | 0.99772 | -0.015791 | 1 | 0 | 30.5232
9 | 0.049393 | 0.012444 | -0.049329 | -0.012419 | 6.462e-05 | 2.461e-05 | 0.074043 | 0.074043 | 0.074043 | 0.99294 | -0.049136 | 0.9916 | -0.058501 | 27.4235
10 | 0.012154 | 0.0030476 | -0.012146 | -0.0030449 | 8.3258e-06 | 2.6844e-06 | 0.018232 | 0.018232 | 0.018232 | 0.99202 | -0.055805 | 0.99132 | -0.060751 | 6.7527
11 | 0.0037102 | 0.00092953 | -0.0037096 | -0.0009297 | 6.0278e-07 | -1.7011e-07 | 0.0055674 | 0.0055676 | 0.0055676 | 0.9916 | -0.058501 | 0.99144 | -0.059675 | 2.0621
12 | 0.045618 | 0.01149 | -0.045457 | -0.011428 | 0.00016187 | 6.1548e-05 | 0.068476 | 0.068476 | 0.068476 | 0.9916 | -0.058501 | 0.98797 | -0.083972 | 25.3616
13 | -0.045388 | -0.011402 | 0.045457 | 0.011428 | 6.8306e-05 | 2.5973e-05 | 0.068476 | 0.068476 | 0.068476 | 0.98644 | -0.094776 | 0.98797 | -0.083972 | 25.3616
14 | 0.0070305 | 0.0017619 | -0.0070282 | -0.0017614 | 2.3738e-06 | 4.8137e-07 | 0.010605 | 0.010605 | 0.010605 | 0.98644 | -0.094776 | 0.9861 | -0.097215 | 3.928
15 | 0.024394 | 0.0061406 | -0.024286 | -0.0061007 | 0.00010789 | 3.9876e-05 | 0.036808 | 0.036808 | 0.036808 | 0.98644 | -0.094776 | 0.98194 | -0.12658 | 13.6326
16 | 0.024286 | 0.0061007 | -0.024267 | -0.0060935 | 1.9523e-05 | 7.217e-06 | 0.036808 | 0.036808 | 0.036808 | 0.98194 | -0.12658 | 0.98113 | -0.13237 | 13.6327
17 | 0.022908 | 0.005753 | -0.022809 | -0.0057163 | 9.9554e-05 | 3.6629e-05 | 0.034747 | 0.034748 | 0.034748 | 0.98113 | -0.13237 | 0.97673 | -0.16376 | 12.8697
18 | 0.015058 | 0.0037739 | -0.01504 | -0.0037677 | 1.8031e-05 | 6.2488e-06 | 0.022941 | 0.022941 | 0.022941 | 0.97673 | -0.16376 | 0.97552 | -0.17242 | 8.4966
19 | 0.0050849 | 0.0012726 | -0.0050808 | -0.0012724 | 4.1059e-06 | 2.1465e-07 | 0.0077556 | 0.0077561 | 0.0077561 | 0.97552 | -0.17242 | 0.97471 | -0.17827 | 2.8726
20 | 0.011364 | 0.002849 | -0.011359 | -0.0028475 | 4.9257e-06 | 1.5449e-06 | 0.017059 | 0.017059 | 0.017059 | 0.99132 | -0.060751 | 0.99088 | -0.063881 | 6.3181
21 | 0.01048 | 0.002627 | -0.010459 | -0.0026207 | 2.1024e-05 | 6.3376e-06 | 0.015738 | 0.015739 | 0.015739 | 0.99088 | -0.063881 | 0.98883 | -0.078387 | 5.8291
22 | 0.0081766 | 0.0020487 | -0.0081741 | -0.0020481 | 2.4684e-06 | 6.143e-07 | 0.012304 | 0.012304 | 0.012304 | 0.98883 | -0.078387 | 0.98852 | -0.080569 | 4.5571
23 | 0.0073984 | 0.0018537 | -0.0073979 | -0.0018536 | 4.9787e-07 | 1.0909e-07 | 0.011139 | 0.011139 | 0.011139 | 0.98831 | -0.08202 | 0.98824 | -0.082507 | 4.1256
24 | -0.0081725 | -0.0020477 | 0.0081741 | 0.0020481 | 1.6416e-06 | 4.0866e-07 | 0.012304 | 0.012304 | 0.012304 | 0.98831 | -0.08202 | 0.98852 | -0.080569 | 4.5572
25 | 0.00045136 | 0.00011261 | -0.00045135 | -0.00011312 | 1.1589e-08 | -5.1085e-07 | 0.00067944 | 0.00067962 | 0.00067962 | 0.98824 | -0.082507 | 0.98822 | -0.082693 | 0.25171
26 | -0.001762 | -0.00044114 | 0.0017621 | 0.00044095 | 8.0059e-08 | -1.9005e-07 | 0.0026904 | 0.0026903 | 0.0026904 | 0.97448 | -0.17993 | 0.97452 | -0.1796 | 0.99645
27 | 0.0005894 | 0.00014726 | -0.00058938 | -0.00014768 | 1.739e-08 | -4.2201e-07 | 0.00089984 | 0.0009 | 0.0009 | 0.97448 | -0.17993 | 0.97445 | -0.18015 | 0.33333
28 | -0.0041463 | -0.0010385 | 0.0041471 | 0.0010384 | 7.6416e-07 | -8.686e-08 | 0.0063309 | 0.0063307 | 0.0063309 | 0.97452 | -0.1796 | 0.97471 | -0.17827 | 2.3448
29 | 0.00058938 | 0.00014768 | -0.00058938 | -0.00014771 | 1.3363e-09 | -3.2421e-08 | 0.0009 | 0.00090001 | 0.00090001 | 0.97445 | -0.18015 | 0.97445 | -0.18016 | 0.33334

## res_trafo
| p_hv_mw | q_hv_mvar | p_lv_mw | q_lv_mvar | pl_mw | ql_mvar | i_hv_ka | i_lv_ka | vm_hv_pu | va_hv_degree | vm_lv_pu | va_lv_degree | loading_percent
0 | 2.5187e-16 | 8.8016e-16 | 0.00079998 | 7.4552e-08 | 0.00079998 | 7.4552e-08 | 2.6429e-17 | 0.0011547 | 0.99998 | 149.9947 | 1 | 0 | 0.31999

## res_ext_grid
| p_mw | q_mvar
0 | 0.11545 | 0.028891

## res_load
| p_mw | q_mvar
0 | 0.014752 | 0.0036971
1 | 0.0056219 | 0.001409
2 | 0.0031697 | 0.00079441
3 | 0.0082795 | 0.002075
4 | 0.0077921 | 0.0019529
5 | 0.0038506 | 0.00096506
6 | 0.0040916 | 0.0010255
7 | 0.0039183 | 0.00098202
8 | 0.00091774 | 0.00023001
9 | 0.013963 | 0.0034996
10 | 0.0070282 | 0.0017614
11 | 0.0013587 | 0.00034053
12 | 0.0037096 | 0.0009297
13 | 0.0077503 | 0.0019424
14 | 0.0099553 | 0.002495
15 | 0.00078179 | 0.00019594
16 | 0.00087948 | 0.00022042
17 | 0.0022823 | 0.000572
18 | 0.00077403 | 0.00019399
19 | 0.0069466 | 0.001741
20 | 0.00045135 | 0.00011312
21 | 0.0011726 | 0.00029388
22 | 0.0023842 | 0.00059755
23 | 0.00093368 | 0.000234
24 | 0.00058938 | 0.00014771

## dtypes
| element | column | dtype
0 | bus | name | object
1 | bus | vn_kv | float64
2 | bus | type | object
3 | bus | zone | object
4 | bus | in_service | bool
5 | load | name | object
6 | load | bus | uint32
7 | load | p_mw | float64
8 | load | q_mvar | float64
9 | load | const_z_percent | float64
10 | load | const_i_percent | float64
11 | load | sn_mva | float64
12 | load | scaling | float64
13 | load | in_service | bool
14 | load | type | object
15 | ext_grid | name | object
16 | ext_grid | bus | uint32
17 | ext_grid | vm_pu | float64
18 | ext_grid | va_degree | float64
19 | ext_grid | slack_weight | float64
20 | ext_grid | in_service | bool
21 | line | name | object
22 | line | std_type | object
23 | line | from_bus | uint32
24 | line | to_bus | uint32
25 | line | length_km | float64
26 | line | r_ohm_per_km | float64
27 | line | x_ohm_per_km | float64
28 | line | c_nf_per_km | float64
29 | line | g_us_per_km | float64
30 | line | max_i_ka | float64
31 | line | df | float64
32 | line | parallel | uint32
33 | line | type | object
34 | line | in_service | bool
35 | trafo | name | object
36 | trafo | std_type | object
37 | trafo | hv_bus | uint32
38 | trafo | lv_bus | uint32
39 | trafo | sn_mva | float64
40 | trafo | vn_hv_kv | float64
41 | trafo | vn_lv_kv | float64
42 | trafo | vk_percent | float64
43 | trafo | vkr_percent | float64
44 | trafo | pfe_kw | float64
45 | trafo | i0_percent | float64
46 | trafo | shift_degree | float64
47 | trafo | tap_side | object
48 | trafo | tap_neutral | int32
49 | trafo | tap_min | int32
50 | trafo | tap_max | int32
51 | trafo | tap_step_percent | float64
52 | trafo | tap_step_degree | float64
53 | trafo | tap_pos | int32
54 | trafo | tap_phase_shifter | bool
55 | trafo | parallel | uint32
56 | trafo | df | float64
57 | trafo | in_service | bool
58 | line_geodata | coords | object
59 | bus_geodata | x | float64
60 | bus_geodata | y | float64
61 | bus_geodata | coords | object
62 | res_bus | vm_pu | float64
63 | res_bus | va_degree | float64
64 | res_bus | p_mw | float64
65 | res_bus | q_mvar | float64
66 | res_line | p_from_mw | float64
67 | res_line | q_from_mvar | float64
68 | res_line | p_to_mw | float64
69 | res_line | q_to_mvar | float64
70 | res_line | pl_mw | float64
71 | res_line | ql_mvar | float64
72 | res_line | i_from_ka | float64
73 | res_line | i_to_ka | float64
74 | res_line | i_ka | float64
75 | res_line | vm_from_pu | float64
76 | res_line | va_from_degree | float64
77 | res_line | vm_to_pu | float64
78 | res_line | va_to_degree | float64
79 | res_line | loading_percent | float64
80 | res_trafo | p_hv_mw | float64
81 | res_trafo | q_hv_mvar | float64
82 | res_trafo | p_lv_mw | float64
83 | res_trafo | q_lv_mvar | float64
84 | res_trafo | pl_mw | float64
85 | res_trafo | ql_mvar | float64
86 | res_trafo | i_hv_ka | float64
87 | res_trafo | i_lv_ka | float64
88 | res_trafo | vm_hv_pu | float64
89 | res_trafo | va_hv_degree | float64
90 | res_trafo | vm_lv_pu | float64
91 | res_trafo | va_lv_degree | float64
92 | res_trafo | loading_percent | float64
93 | res_ext_grid | p_mw | float64
94 | res_ext_grid | q_mvar | float64
95 | res_load | p_mw | float64
96 | res_load | q_mvar | float64

## parameters
| version | format_version | converged | OPF_converged | name | f_hz | sn_mva
0 | 2.14.6 | 2.14.0 | TRUE | FALSE |  | 50 | 1