## bus
| name | vn_kv | type | zone | in_service
0 | bus_LV_1506-9_1_3_node_129 | 0.4 | n |  | TRUE
1 | bus_LV_1506-9_1_3_node_116 | 0.4 | n |  | TRUE
2 | bus_LV_1506-9_1_3_node_154 | 0.4 | n |  | TRUE
3 | bus_LV_1506-9_1_3_node_130 | 0.4 | n |  | TRUE
4 | bus_LV_1506-9_1_3_node_131 | 0.4 | n |  | TRUE
5 | bus_LV_1506-9_1_3_node_173 | 0.4 | n |  | TRUE
6 | bus_LV_1506-9_1_3_node_146 | 0.4 | n |  | TRUE
7 | bus_LV_1506-9_1_3_node_132 | 0.4 | n |  | TRUE
8 | bus_LV_1506-9_1_3_node_133 | 0.4 | n |  | TRUE
9 | bus_LV_1506-9_1_3_node_134 | 0.4 | n |  | TRUE
10 | bus_LV_1506-9_1_3_node_140 | 0.4 | n |  | TRUE
11 | bus_LV_1506-9_1_3_node_135 | 0.4 | n |  | TRUE
12 | bus_LV_1506-9_1_3_node_121 | 0.4 | n |  | TRUE
13 | bus_LV_1506-9_1_3_node_148 | 0.4 | n |  | TRUE
14 | bus_LV_1506-9_1_3_node_136 | 0.4 | n |  | TRUE
15 | bus_LV_1506-9_1_3_node_155 | 0.4 | n |  | TRUE
16 | bus_LV_1506-9_1_3_node_144 | 0.4 | n |  | TRUE
17 | bus_LV_1506-9_1_3_node_137 | 0.4 | n |  | TRUE
18 | bus_LV_1506-9_1_3_node_127 | 0.4 | n |  | TRUE
19 | bus_LV_1506-9_1_3_node_138 | 0.4 | n |  | TRUE
20 | bus_LV_1506-9_1_3_node_141 | 0.4 | n |  | TRUE
21 | bus_LV_1506-9_1_3_node_142 | 0.4 | n |  | TRUE
22 | bus_LV_1506-9_1_3_node_149 | 0.4 | n |  | TRUE
23 | bus_LV_1506-9_1_3_node_143 | 0.4 | n |  | TRUE
24 | bus_LV_1506-9_1_3_node_87 | 0.4 | n |  | TRUE
25 | bus_LV_1506-9_1_3_node_120 | 0.4 | n |  | TRUE
26 | bus_LV_1506-9_1_3_node_122 | 0.4 | n |  | TRUE
27 | bus_LV_1506-9_1_3_node_145 | 0.4 | n |  | TRUE
28 | bus_LV_1506-9_1_3_node_124 | 0.4 | n |  | TRUE
29 | bus_LV_1506-9_1_3_node_147 | 0.4 | n |  | TRUE
30 | bus_LV_1506-9_1_3_node_156 | 0.4 | n |  | TRUE
31 | bus_LV_1506-9_1_3_node_157 | 0.4 | n |  | TRUE
32 | bus_LV_1506-9_1_3_node_172 | 0.4 | n |  | TRUE
33 | bus_LV_1506-9_1_3_node_83 | 0.4 | n |  | TRUE
34 | bus_LV_1506-9_1_3_node_84 | 0.4 | n |  | TRUE
35 | bus_LV_1506-9_1_3_node_85 | 0.4 | n |  | TRUE
36 | bus_LV_1506-9_1_3_node_98 | 0.4 | n |  | TRUE
37 | bus_LV_1506-9_1_3_node_119 | 0.4 | n |  | TRUE
38 | bus_LV_1506-9_1_3_node_86 | 0.4 | n |  | TRUE
39 | bus_LV_1506-9_1_3_node_114 | 0.4 | n |  | TRUE
40 | bus_LV_1506-9_1_3_node_115 | 0.4 | n |  | TRUE
41 | bus_LV_1506-9_1_3_node_118 | 0.4 | n |  | TRUE
42 | bus_LV_1506-9_1_3_node_123 | 0.4 | n |  | TRUE
43 | bus_LV_1506-9_1_3_node_125 | 0.4 | n |  | TRUE
44 | bus_LV_1506-9_1_3_node_126 | 0.4 | n |  | TRUE
45 | bus_MV_0_node_144 | 20 | n |  | TRUE

## load
| name | bus | p_mw | q_mvar | const_z_percent | const_i_percent | sn_mva | scaling | in_service | type
0 | LV_1506-9_1_3_load_129 | 0 | 0.00081985 | 0.00020547 | 0 | 0 |  | 1 | TRUE | wye
1 | LV_1506-9_1_3_load_130 | 3 | 0.00086634 | 0.00021713 | 0 | 0 |  | 1 | TRUE | wye
2 | LV_1506-9_1_3_load_131 | 4 | 0.0041799 | 0.0010476 | 0 | 0 |  | 1 | TRUE | wye
3 | LV_1506-9_1_3_load_173 | 5 | 0.00032006 | 8.0214e-05 | 0 | 0 |  | 1 | TRUE | wye
4 | LV_1506-9_1_3_load_132 | 7 | 0.00075793 | 0.00018996 | 0 | 0 |  | 1 | TRUE | wye
5 | LV_1506-9_1_3_load_134 | 9 | 0.0021921 | 0.00054938 | 0 | 0 |  | 1 | TRUE | wye
6 | LV_1506-9_1_3_load_140 | 10 | 0.00084515 | 0.00021181 | 0 | 0 |  | 1 | TRUE | wye
7 | LV_1506-9_1_3_load_135 | 11 | 0.0010466 | 0.00026231 | 0 | 0 |  | 1 | TRUE | wye
8 | LV_1506-9_1_3_load_148 | 13 | 0.00032581 | 8.1657e-05 | 0 | 0 |  | 1 | TRUE | wye
9 | LV_1506-9_1_3_load_136 | 14 | 0.00045367 | 0.0001137 | 0 | 0 |  | 1 | TRUE | wye
10 | LV_1506-9_1_3_load_155 | 15 | 0.0012116 | 0.00030366 | 0 | 0 |  | 1 | TRUE | wye
11 | LV_1506-9_1_3_load_144 | 16 | 0.001174 | 0.00029422 | 0 | 0 |  | 1 | TRUE | wye
12 | LV_1506-9_1_3_load_137 | 17 | 0.0045766 | 0.001147 | 0 | 0 |  | 1 | TRUE | wye
13 | LV_1506-9_1_3_load_127 | 18 | 0.0021078 | 0.00052828 | 0 | 0 |  | 1 | TRUE | wye
14 | LV_1506-9_1_3_load_138 | 19 | 0.0013155 | 0.0003297 | 0 | 0 |  | 1 | TRUE | wye
15 | LV_1506-9_1_3_load_149 | 22 | 0.0023593 | 0.00059129 | 0 | 0 |  | 1 | TRUE | wye
16 | LV_1506-9_1_3_load_143 | 23 | 0.0012572 | 0.00031509 | 0 | 0 |  | 1 | TRUE | wye
17 | LV_1506-9_1_3_load_87 | 24 | 0.0024217 | 0.00060694 | 0 | 0 |  | 1 | TRUE | wye
18 | LV_1506-9_1_3_load_120 | 25 | 0.00069246 | 0.00017355 | 0 | 0 |  | 1 | TRUE | wye
19 | LV_1506-9_1_3_load_122 | 26 | 0.00059574 | 0.00014931 | 0 | 0 |  | 1 | TRUE | wye
20 | LV_1506-9_1_3_load_145 | 27 | 0.00055238 | 0.00013844 | 0 | 0 |  | 1 | TRUE | wye
21 | LV_1506-9_1_3_load_124 | 28 | 0.00057256 | 0.0001435 | 0 | 0 |  | 1 | TRUE | wye
22 | LV_1506-9_1_3_load_156 | 30 | 0.00020247 | 5.0743e-05 | 0 | 0 |  | 1 | TRUE | wye
23 | LV_1506-9_1_3_load_157 | 31 | 0.00037757 | 9.4628e-05 | 0 | 0 |  | 1 | TRUE | wye
24 | LV_1506-9_1_3_load_172 | 32 | 0.0034602 | 0.0008672 | 0 | 0 |  | 1 | TRUE | wye
25 | LV_1506-9_1_3_load_83 | 33 | 0.0011543 | 0.00028929 | 0 | 0 |  | 1 | TRUE | wye
26 | LV_1506-9_1_3_load_84 | 34 | 0.0002341 | 5.8672e-05 | 0 | 0 |  | 1 | TRUE | wye
27 | LV_1506-9_1_3_load_98 | 36 | 0.000509 | 0.00012757 | 0 | 0 |  | 1 | TRUE | wye
28 | LV_1506-9_1_3_load_86 | 38 | 0.00087654 | 0.00021968 | 0 | 0 |  | 1 | TRUE | wye
29 | LV_1506-9_1_3_load_114 | 39 | 0.00055141 | 0.0001382 | 0 | 0 |  | 1 | TRUE | wye
30 | LV_1506-9_1_3_load_115 | 40 | 0.00091353 | 0.00022895 | 0 | 0 |  | 1 | TRUE | wye
31 | LV_1506-9_1_3_load_118 | 41 | 0.00025522 | 6.3964e-05 | 0 | 0 |  | 1 | TRUE | wye
32 | LV_1506-9_1_3_load_123 | 42 | 0.0008875 | 0.00022243 | 0 | 0 |  | 1 | TRUE | wye
33 | LV_1506-9_1_3_load_126 | 44 | 0.001254 | 0.00031429 | 0 | 0 |  | 1 | TRUE | wye

## ext_grid
| name | bus | vm_pu | va_degree | slack_weight | in_service
0 |  | 16 | 1 | 0 | 1 | TRUE

## line
| name | std_type | from_bus | to_bus | length_km | r_ohm_per_km | x_ohm_per_km | c_nf_per_km | g_us_per_km | max_i_ka | df | parallel | type | in_service
0 | LV_1506-9_1_3_line_0 | NAYY 4x150 SE | 0 | 1 | 0.066756 | 0.208 | 0.08 | 261 | 0 | 0.27 | 1 | 1 | cs | TRUE
1 | LV_1506-9_1_3_line_1 | NAYY 4x150 SE | 0 | 2 | 0.04005 | 0.208 | 0.08 | 261 | 0 | 0.27 | 1 | 1 | cs | TRUE
2 | LV_1506-9_1_3_line_2 | NAYY 4x150 SE | 1 | 40 | 0.071893 | 0.208 | 0.08 | 261 | 0 | 0.27 | 1 | 1 | cs | TRUE
3 | LV_1506-9_1_3_line_3 | NAYY 4x150 SE | 2 | 15 | 0.016205 | 0.208 | 0.08 | 261 | 0 | 0.27 | 1 | 1 | cs | TRUE
4 | LV_1506-9_1_3_line_4 | NAYY 4x150 SE | 3 | 4 | 0.057737 | 0.208 | 0.08 | 261 | 0 | 0.27 | 1 | 1 | cs | TRUE
5 | LV_1506-9_1_3_line_5 | NAYY 4x150 SE | 3 | 5 | 0.14262 | 0.208 | 0.08 | 261 | 0 | 0.27 | 1 | 1 | cs | TRUE
6 | LV_1506-9_1_3_line_6 | NAYY 4x150 SE | 4 | 6 | 0.046716 | 0.208 | 0.08 | 261 | 0 | 0.27 | 1 | 1 | cs | TRUE
7 | LV_1506-9_1_3_line_7 | NAYY 4x150 SE | 5 | 33 | 0.1347 | 0.208 | 0.08 | 261 | 0 | 0.27 | 1 | 1 | cs | TRUE
8 | LV_1506-9_1_3_line_8 | NAYY 4x150 SE | 6 | 29 | 0.037878 | 0.208 | 0.08 | 261 | 0 | 0.27 | 1 | 1 | cs | TRUE
9 | LV_1506-9_1_3_line_9 | NAYY 4x150 SE | 7 | 8 | 0.045541 | 0.208 | 0.08 | 261 | 0 | 0.27 | 1 | 1 | cs | TRUE
10 | LV_1506-9_1_3_line_10 | NAYY 4x150 SE | 8 | 9 | 0.027199 | 0.208 | 0.08 | 261 | 0 | 0.27 | 1 | 1 | cs | TRUE
11 | LV_1506-9_1_3_line_11 | NAYY 4x150 SE | 9 | 10 | 0.02947 | 0.208 | 0.08 | 261 | 0 | 0.27 | 1 | 1 | cs | TRUE
12 | LV_1506-9_1_3_line_12 | NAYY 4x150 SE | 10 | 20 | 0.0021339 | 0.208 | 0.08 | 261 | 0 | 0.27 | 1 | 1 | cs | TRUE
13 | LV_1506-9_1_3_line_13 | NAYY 4x150 SE | 11 | 12 | 0.013011 | 0.208 | 0.08 | 261 | 0 | 0.27 | 1 | 1 | cs | TRUE
14 | LV_1506-9_1_3_line_14 | NAYY 4x150 SE | 11 | 13 | 0.022733 | 0.208 | 0.08 | 261 | 0 | 0.27 | 1 | 1 | cs | TRUE
15 | LV_1506-9_1_3_line_15 | NAYY 4x150 SE | 12 | 25 | 0.027225 | 0.208 | 0.08 | 261 | 0 | 0.27 | 1 | 1 | cs | TRUE
16 | LV_1506-9_1_3_line_16 | NAYY 4x150 SE | 14 | 15 | 0.13391 | 0.208 | 0.08 | 261 | 0 | 0.27 | 1 | 1 | cs | TRUE
17 | LV_1506-9_1_3_line_17 | NAYY 4x150 SE | 14 | 16 | 0.17321 | 0.208 | 0.08 | 261 | 0 | 0.27 | 1 | 1 | cs | TRUE
18 | LV_1506-9_1_3_line_18 | NAYY 4x150 SE | 15 | 30 | 0.22175 | 0.208 | 0.08 | 261 | 0 | 0.27 | 1 | 1 | cs | TRUE
19 | LV_1506-9_1_3_line_19 | NAYY 4x150 SE | 16 | 27 | 0.0091434 | 0.208 | 0.08 | 261 | 0 | 0.27 | 1 | 2 | cs | TRUE
20 | LV_1506-9_1_3_line_20 | NAYY 4x150 SE | 17 | 18 | 0.20039 | 0.208 | 0.08 | 261 | 0 | 0.27 | 1 | 1 | cs | TRUE
21 | LV_1506-9_1_3_line_21 | NAYY 4x150 SE | 17 | 19 | 0.048378 | 0.208 | 0.08 | 261 | 0 | 0.27 | 1 | 1 | cs | TRUE
22 | LV_1506-9_1_3_line_22 | NAYY 4x150 SE | 18 | 40 | 0.11125 | 0.208 | 0.08 | 261 | 0 | 0.27 | 1 | 1 | cs | TRUE
23 | LV_1506-9_1_3_line_23 | NAYY 4x150 SE | 20 | 21 | 0.024355 | 0.208 | 0.08 | 261 | 0 | 0.27 | 1 | 1 | cs | TRUE
24 | LV_1506-9_1_3_line_24 | NAYY 4x150 SE | 21 | 22 | 0.14256 | 0.208 | 0.08 | 261 | 0 | 0.27 | 1 | 1 | cs | TRUE
25 | LV_1506-9_1_3_line_25 | NAYY 4x150 SE | 22 | 29 | 0.032548 | 0.208 | 0.08 | 261 | 0 | 0.27 | 1 | 1 | cs | TRUE
26 | LV_1506-9_1_3_line_26 | NAYY 4x150 SE | 23 | 24 | 0.095465 | 0.208 | 0.08 | 261 | 0 | 0.27 | 1 | 1 | cs | TRUE
27 | LV_1506-9_1_3_line_27 | NAYY 4x150 SE | 23 | 25 | 0.31635 | 0.208 | 0.08 | 261 | 0 | 0.27 | 1 | 1 | cs | TRUE
28 | LV_1506-9_1_3_line_28 | NAYY 4x150 SE | 23 | 26 | 0.019438 | 0.208 | 0.08 | 261 | 0 | 0.27 | 1 | 1 | cs | TRUE
29 | LV_1506-9_1_3_line_29 | NAYY 4x150 SE | 24 | 28 | 0.23342 | 0.208 | 0.08 | 261 | 0 | 0.27 | 1 | 1 | cs | TRUE
30 | LV_1506-9_1_3_line_30 | NAYY 4x150 SE | 24 | 38 | 0.027523 | 0.208 | 0.08 | 261 | 0 | 0.27 | 1 | 1 | cs | TRUE
31 | LV_1506-9_1_3_line_31 | NAYY 4x150 SE | 26 | 37 | 0.049461 | 0.208 | 0.08 | 261 | 0 | 0.27 | 1 | 1 | cs | TRUE
32 | LV_1506-9_1_3_line_32 | NAYY 4x150 SE | 27 | 28 | 0.31271 | 0.208 | 0.08 | 261 | 0 | 0.27 | 1 | 2 | cs | TRUE
33 | LV_1506-9_1_3_line_33 | NAYY 4x150 SE | 28 | 42 | 0.00067734 | 0.208 | 0.08 | 261 | 0 | 0.27 | 1 | 1 | cs | TRUE
34 | LV_1506-9_1_3_line_34 | NAYY 4x150 SE | 30 | 31 | 0.020353 | 0.208 | 0.08 | 261 | 0 | 0.27 | 1 | 1 | cs | TRUE
35 | LV_1506-9_1_3_line_35 | NAYY 4x150 SE | 30 | 32 | 0.18461 | 0.208 | 0.08 | 261 | 0 | 0.27 | 1 | 1 | cs | TRUE
36 | LV_1506-9_1_3_line_36 | NAYY 4x150 SE | 33 | 34 | 0.002147 | 0.208 | 0.08 | 261 | 0 | 0.27 | 1 | 1 | cs | TRUE
37 | LV_1506-9_1_3_line_37 | NAYY 4x150 SE | 34 | 35 | 0.031642 | 0.208 | 0.08 | 261 | 0 | 0.27 | 1 | 1 | cs | TRUE
38 | LV_1506-9_1_3_line_38 | NAYY 4x150 SE | 35 | 36 | 0.07828 | 0.208 | 0.08 | 261 | 0 | 0.27 | 1 | 1 | cs | TRUE
39 | LV_1506-9_1_3_line_39 | NAYY 4x150 SE | 35 | 37 | 0.25043 | 0.208 | 0.08 | 261 | 0 | 0.27 | 1 | 1 | cs | TRUE
40 | LV_1506-9_1_3_line_40 | NAYY 4x150 SE | 37 | 41 | 0.060521 | 0.208 | 0.08 | 261 | 0 | 0.27 | 1 | 1 | cs | TRUE
41 | LV_1506-9_1_3_line_41 | NAYY 4x150 SE | 39 | 40 | 0.03827 | 0.208 | 0.08 | 261 | 0 | 0.27 | 1 | 1 | cs | TRUE
42 | LV_1506-9_1_3_line_42 | NAYY 4x150 SE | 42 | 43 | 0.048296 | 0.208 | 0.08 | 261 | 0 | 0.27 | 1 | 1 | cs | TRUE
43 | LV_1506-9_1_3_line_43 | NAYY 4x150 SE | 43 | 44 | 0.040507 | 0.208 | 0.08 | 261 | 0 | 0.27 | 1 | 1 | cs | TRUE

## trafo
| name | std_type | hv_bus | lv_bus | sn_mva | vn_hv_kv | vn_lv_kv | vk_percent | vkr_percent | pfe_kw | i0_percent | shift_degree | tap_side | tap_neutral | tap_min | tap_max | tap_step_percent | tap_step_degree | tap_pos | tap_phase_shifter | parallel | df | in_service
0 | LV_1506-9_1_3_trafo_144 | 0.25 MVA 20/0.4 kV | 45 | 16 | 0.25 | 20 | 0.4 | 6 | 1.44 | 0.8 | 0.32 | 150 | hv | 0 | -2 | 2 | 2.5 | 0 | 0 | FALSE | 1 | 1 | TRUE

## line_geodata
| x0 | y0 | x1 | y1 | x2 | y2 | x3 | y3 | x4 | y4 | x5 | y5 | x6 | y6
0 | 2666491.1405 | 1199506.1241 | 2666486.9515 | 1199511.0249 | 2666490.9818 | 1199534.0723 | 2666505.0338 | 1199555.6081 | 2666511.7481 | 1199564.5684
1 | 2666535.7646 | 1199596.619 | 2666511.7481 | 1199564.5684
2 | 2666491.1405 | 1199506.1241 | 2666530.7621 | 1199446.135
3 | 2666535.7646 | 1199596.619 | 2666545.4878 | 1199609.6016
4 | 2666146.1334 | 1199751.4516 | 2666148.3886 | 1199754.4483 | 2666157.327 | 1199762.0406 | 2666165.916 | 1199767.4833 | 2666177.2609 | 1199773.6459 | 2666194.8759 | 1199781.233
5 | 2666209.8674 | 1199923.0627 | 2666194.8759 | 1199781.233
6 | 2666125.4521 | 1199710.0569 | 2666130.3594 | 1199717.9493 | 2666135.2721 | 1199732.2455 | 2666138.6266 | 1199741.477 | 2666146.1334 | 1199751.4516
7 | 2666181.3866 | 1200054.719 | 2666209.8674 | 1199923.0627
8 | 2666090.5829 | 1199695.3738 | 2666113.1111 | 1199706.5072 | 2666125.4521 | 1199710.0569
9 | 2666018.2441 | 1199902.0201 | 2666005.6889 | 1199909.6304 | 2665974.8301 | 1199909.4546
10 | 2666018.2441 | 1199902.0201 | 2666010.6889 | 1199893.9763 | 2666005.4081 | 1199886.8026 | 2666002.4511 | 1199880.1771
11 | 2666002.4511 | 1199880.1771 | 2666000.5813 | 1199873.6859 | 2666000.3943 | 1199867.18 | 2666001.1999 | 1199860.4182 | 2666002.8638 | 1199855.2223 | 2666005.0043 | 1199851.914
12 | 2666006.1635 | 1199850.1224 | 2666005.0043 | 1199851.914
13 | 2666701.452 | 1200459.5478 | 2666699.298 | 1200466.3279 | 2666696.1697 | 1200470.362 | 2666695.4531 | 1200470.6983
14 | 2666676.9659 | 1200482.9998 | 2666681.5448 | 1200477.2252 | 2666695.4531 | 1200470.6983
15 | 2666701.452 | 1200459.5478 | 2666683.1319 | 1200451.661 | 2666676.6007 | 1200448.4469
16 | 2666545.4878 | 1199609.6016 | 2666439.3993 | 1199691.3132
17 | 2666439.3993 | 1199691.3132 | 2666436.8912 | 1199864.501
18 | 2666545.4878 | 1199609.6016 | 2666724.3373 | 1199740.7045
19 | 2666445.9994 | 1199865.3034 | 2666436.8912 | 1199864.501
20 | 2666423.1509 | 1199417.9309 | 2666258.9262 | 1199532.7633
21 | 2666234.1371 | 1199494.6029 | 2666245.6819 | 1199526.1114 | 2666258.9262 | 1199532.7633
22 | 2666530.7621 | 1199446.135 | 2666423.1509 | 1199417.9309
23 | 2666030.5599 | 1199851.3147 | 2666006.1635 | 1199850.1224
24 | 2666030.5599 | 1199851.3147 | 2666097.3184 | 1199725.3528
25 | 2666090.5829 | 1199695.3738 | 2666087.9609 | 1199707.3297 | 2666097.3184 | 1199725.3528
26 | 2666418.1557 | 1200266.0113 | 2666445.818 | 1200174.6418
27 | 2666418.1557 | 1200266.0113 | 2666676.6007 | 1200448.4469
28 | 2666418.1557 | 1200266.0113 | 2666400.6176 | 1200259.6015 | 2666399.8695 | 1200259.4403
29 | 2666445.818 | 1200174.6418 | 2666663.3826 | 1200090.0911
30 | 2666445.818 | 1200174.6418 | 2666425.0373 | 1200165.4054 | 2666420.4589 | 1200164.026
31 | 2666352.0502 | 1200248.8781 | 2666354.4668 | 1200247.9043 | 2666388.4883 | 1200256.9875 | 2666399.8695 | 1200259.4403
32 | 2666445.9994 | 1199865.3034 | 2666663.3826 | 1200090.0911
33 | 2666663.3826 | 1200090.0911 | 2666663.9458 | 1200090.4674
34 | 2666724.3373 | 1199740.7045 | 2666740.7847 | 1199752.6933
35 | 2666724.3373 | 1199740.7045 | 2666774.756 | 1199563.1077
36 | 2666181.3866 | 1200054.719 | 2666180.3393 | 1200056.5932
37 | 2666163.9463 | 1200083.5613 | 2666168.0906 | 1200078.5153 | 2666180.3393 | 1200056.5932
38 | 2666163.9463 | 1200083.5613 | 2666138.1879 | 1200065.1875 | 2666125.3106 | 1200056.5177 | 2666111.8439 | 1200046.0625 | 2666104.3537 | 1200039.0422 | 2666102.0189 | 1200036.043
39 | 2666163.9463 | 1200083.5613 | 2666352.0502 | 1200248.8781
40 | 2666352.0502 | 1200248.8781 | 2666396.2486 | 1200290.2219
41 | 2666551.8534 | 1199414.2019 | 2666530.7621 | 1199446.135
42 | 2666689.1276 | 1200078.1821 | 2666695.6134 | 1200085.759 | 2666689.9841 | 1200094.8905 | 2666685.5942 | 1200095.9867 | 2666673.6121 | 1200095.853 | 2666667.4261 | 1200092.7933 | 2666663.9458 | 1200090.4674
43 | 2666689.1276 | 1200078.1821 | 2666696.7711 | 1200074.1205 | 2666713.3501 | 1200079.1752 | 2666721.1185 | 1200091.4413

## bus_geodata
| x | y | coords
0 | 2666511.7481 | 1199564.5684
1 | 2666491.1405 | 1199506.1241
2 | 2666535.7646 | 1199596.619
3 | 2666194.8759 | 1199781.233
4 | 2666146.1334 | 1199751.4516
5 | 2666209.8674 | 1199923.0627
6 | 2666125.4521 | 1199710.0569
7 | 2665974.8301 | 1199909.4546
8 | 2666018.2441 | 1199902.0201
9 | 2666002.4511 | 1199880.1771
10 | 2666005.0043 | 1199851.914
11 | 2666695.4531 | 1200470.6983
12 | 2666701.452 | 1200459.5478
13 | 2666676.9659 | 1200482.9998
14 | 2666439.3993 | 1199691.3132
15 | 2666545.4878 | 1199609.6016
16 | 2666436.8912 | 1199864.501
17 | 2666258.9262 | 1199532.7633
18 | 2666423.1509 | 1199417.9309
19 | 2666234.1371 | 1199494.6029
20 | 2666006.1635 | 1199850.1224
21 | 2666030.5599 | 1199851.3147
22 | 2666097.3184 | 1199725.3528
23 | 2666418.1557 | 1200266.0113
24 | 2666445.818 | 1200174.6418
25 | 2666676.6007 | 1200448.4469
26 | 2666399.8695 | 1200259.4403
27 | 2666445.9994 | 1199865.3034
28 | 2666663.3826 | 1200090.0911
29 | 2666090.5829 | 1199695.3738
30 | 2666724.3373 | 1199740.7045
31 | 2666740.7847 | 1199752.6933
32 | 2666774.756 | 1199563.1077
33 | 2666181.3866 | 1200054.719
34 | 2666180.3393 | 1200056.5932
35 | 2666163.9463 | 1200083.5613
36 | 2666102.0189 | 1200036.043
37 | 2666352.0502 | 1200248.8781
38 | 2666420.4589 | 1200164.026
39 | 2666551.8534 | 1199414.2019
40 | 2666530.7621 | 1199446.135
41 | 2666396.2486 | 1200290.2219
42 | 2666663.9458 | 1200090.4674
43 | 2666689.1276 | 1200078.1821
44 | 2666721.1185 | 1200091.4413
45 | 2666436.8912 | 1199864.501

## line_std_types
| c_nf_per_km | r_ohm_per_km | x_ohm_per_km | max_i_ka | type | q_mm2 | alpha | voltage_rating
NAYY 4x50 SE | 210 | 0.642 | 0.083 | 0.142 | cs | 50 | 0.00403 | LV
NAYY 4x120 SE | 264 | 0.225 | 0.08 | 0.242 | cs | 120 | 0.00403 | LV
NAYY 4x150 SE | 261 | 0.208 | 0.08 | 0.27 | cs | 150 | 0.00403 | LV
NA2XS2Y 1x95 RM/25 12/20 kV | 216 | 0.313 | 0.132 | 0.252 | cs | 95 | 0.00403 | MV
NA2XS2Y 1x185 RM/25 12/20 kV | 273 | 0.161 | 0.117 | 0.362 | cs | 185 | 0.00403 | MV
NA2XS2Y 1x240 RM/25 12/20 kV | 304 | 0.122 | 0.112 | 0.421 | cs | 240 | 0.00403 | MV
NA2XS2Y 1x95 RM/25 6/10 kV | 315 | 0.313 | 0.123 | 0.249 | cs | 95 | 0.00403 | MV
NA2XS2Y 1x185 RM/25 6/10 kV | 406 | 0.161 | 0.11 | 0.358 | cs | 185 | 0.00403 | MV
NA2XS2Y 1x240 RM/25 6/10 kV | 456 | 0.122 | 0.105 | 0.416 | cs | 240 | 0.00403 | MV
NA2XS2Y 1x150 RM/25 12/20 kV | 250 | 0.206 | 0.116 | 0.319 | cs | 150 | 0.00403 | MV
NA2XS2Y 1x120 RM/25 12/20 kV | 230 | 0.253 | 0.119 | 0.283 | cs | 120 | 0.00403 | MV
NA2XS2Y 1x70 RM/25 12/20 kV | 190 | 0.443 | 0.132 | 0.22 | cs | 70 | 0.00403 | MV
NA2XS2Y 1x150 RM/25 6/10 kV | 360 | 0.206 | 0.11 | 0.315 | cs | 150 | 0.00403 | MV
NA2XS2Y 1x120 RM/25 6/10 kV | 340 | 0.253 | 0.113 | 0.28 | cs | 120 | 0.00403 | MV
NA2XS2Y 1x70 RM/25 6/10 kV | 280 | 0.443 | 0.123 | 0.217 | cs | 70 | 0.00403 | MV
N2XS(FL)2Y 1x120 RM/35 64/110 kV | 112 | 0.153 | 0.166 | 0.366 | cs | 120 | 0.00393 | HV
N2XS(FL)2Y 1x185 RM/35 64/110 kV | 125 | 0.099 | 0.156 | 0.457 | cs | 185 | 0.00393 | HV
N2XS(FL)2Y 1x240 RM/35 64/110 kV | 135 | 0.075 | 0.149 | 0.526 | cs | 240 | 0.00393 | HV
N2XS(FL)2Y 1x300 RM/35 64/110 kV | 144 | 0.06 | 0.144 | 0.588 | cs | 300 | 0.00393 | HV
15-AL1/3-ST1A 0.4 | 11 | 1.8769 | 0.35 | 0.105 | ol | 16 | 0.00403 | LV
24-AL1/4-ST1A 0.4 | 11.25 | 1.2012 | 0.335 | 0.14 | ol | 24 | 0.00403 | LV
48-AL1/8-ST1A 0.4 | 12.2 | 0.5939 | 0.3 | 0.21 | ol | 48 | 0.00403 | LV
94-AL1/15-ST1A 0.4 | 13.2 | 0.306 | 0.29 | 0.35 | ol | 94 | 0.00403 | LV
34-AL1/6-ST1A 10.0 | 9.7 | 0.8342 | 0.36 | 0.17 | ol | 34 | 0.00403 | MV
48-AL1/8-ST1A 10.0 | 10.1 | 0.5939 | 0.35 | 0.21 | ol | 48 | 0.00403 | MV
70-AL1/11-ST1A 10.0 | 10.4 | 0.4132 | 0.339 | 0.29 | ol | 70 | 0.00403 | MV
94-AL1/15-ST1A 10.0 | 10.75 | 0.306 | 0.33 | 0.35 | ol | 94 | 0.00403 | MV
122-AL1/20-ST1A 10.0 | 11.1 | 0.2376 | 0.323 | 0.41 | ol | 122 | 0.00403 | MV
149-AL1/24-ST1A 10.0 | 11.25 | 0.194 | 0.315 | 0.47 | ol | 149 | 0.00403 | MV
34-AL1/6-ST1A 20.0 | 9.15 | 0.8342 | 0.382 | 0.17 | ol | 34 | 0.00403 | MV
48-AL1/8-ST1A 20.0 | 9.5 | 0.5939 | 0.372 | 0.21 | ol | 48 | 0.00403 | MV
70-AL1/11-ST1A 20.0 | 9.7 | 0.4132 | 0.36 | 0.29 | ol | 70 | 0.00403 | MV
94-AL1/15-ST1A 20.0 | 10 | 0.306 | 0.35 | 0.35 | ol | 94 | 0.00403 | MV
122-AL1/20-ST1A 20.0 | 10.3 | 0.2376 | 0.344 | 0.41 | ol | 122 | 0.00403 | MV
149-AL1/24-ST1A 20.0 | 10.5 | 0.194 | 0.337 | 0.47 | ol | 149 | 0.00403 | MV
184-AL1/30-ST1A 20.0 | 10.75 | 0.1571 | 0.33 | 0.535 | ol | 184 | 0.00403 | MV
243-AL1/39-ST1A 20.0 | 11 | 0.1188 | 0.32 | 0.645 | ol | 243 | 0.00403 | MV
48-AL1/8-ST1A 110.0 | 8 | 0.5939 | 0.46 | 0.21 | ol | 48 | 0.00403 | HV
70-AL1/11-ST1A 110.0 | 8.4 | 0.4132 | 0.45 | 0.29 | ol | 70 | 0.00403 | HV
94-AL1/15-ST1A 110.0 | 8.65 | 0.306 | 0.44 | 0.35 | ol | 94 | 0.00403 | HV
122-AL1/20-ST1A 110.0 | 8.5 | 0.2376 | 0.43 | 0.41 | ol | 122 | 0.00403 | HV
149-AL1/24-ST1A 110.0 | 8.75 | 0.194 | 0.41 | 0.47 | ol | 149 | 0.00403 | HV
184-AL1/30-ST1A 110.0 | 8.8 | 0.1571 | 0.4 | 0.535 | ol | 184 | 0.00403 | HV
243-AL1/39-ST1A 110.0 | 9 | 0.1188 | 0.39 | 0.645 | ol | 243 | 0.00403 | HV
305-AL1/39-ST1A 110.0 | 9.2 | 0.0949 | 0.38 | 0.74 | ol | 305 | 0.00403 | HV
490-AL1/64-ST1A 110.0 | 9.75 | 0.059 | 0.37 | 0.96 | ol | 490 | 0.00403 | HV
679-AL1/86-ST1A 110.0 | 9.95 | 0.042 | 0.36 | 1.15 | ol | 679 | 0.00403 | HV
490-AL1/64-ST1A 220.0 | 10 | 0.059 | 0.285 | 0.96 | ol | 490 | 0.00403 | HV
679-AL1/86-ST1A 220.0 | 11.7 | 0.042 | 0.275 | 1.15 | ol | 679 | 0.00403 | HV
490-AL1/64-ST1A 380.0 | 11 | 0.059 | 0.253 | 0.96 | ol | 490 | 0.00403 | HV
679-AL1/86-ST1A 380.0 | 14.6 | 0.042 | 0.25 | 1.15 | ol | 679 | 0.00403 | HV

## trafo_std_types
| i0_percent | pfe_kw | vkr_percent | sn_mva | vn_lv_kv | vn_hv_kv | vk_percent | shift_degree | vector_group | tap_side | tap_neutral | tap_min | tap_max | tap_step_degree | tap_step_percent | tap_phase_shifter
160 MVA 380/110 kV | 0.06 | 60 | 0.25 | 160 | 110 | 380 | 12.2 | 0 | Yy0 | hv | 0 | -9 | 9 | 0 | 1.5 | FALSE
100 MVA 220/110 kV | 0.06 | 55 | 0.26 | 100 | 110 | 220 | 12 | 0 | Yy0 | hv | 0 | -9 | 9 | 0 | 1.5 | FALSE
63 MVA 110/20 kV | 0.04 | 22 | 0.32 | 63 | 20 | 110 | 18 | 150 | YNd5 | hv | 0 | -9 | 9 | 0 | 1.5 | FALSE
40 MVA 110/20 kV | 0.05 | 18 | 0.34 | 40 | 20 | 110 | 16.2 | 150 | YNd5 | hv | 0 | -9 | 9 | 0 | 1.5 | FALSE
25 MVA 110/20 kV | 0.07 | 14 | 0.41 | 25 | 20 | 110 | 12 | 150 | YNd5 | hv | 0 | -9 | 9 | 0 | 1.5 | FALSE
63 MVA 110/10 kV | 0.04 | 22 | 0.32 | 63 | 10 | 110 | 18 | 150 | YNd5 | hv | 0 | -9 | 9 | 0 | 1.5 | FALSE
40 MVA 110/10 kV | 0.05 | 18 | 0.34 | 40 | 10 | 110 | 16.2 | 150 | YNd5 | hv | 0 | -9 | 9 | 0 | 1.5 | FALSE
25 MVA 110/10 kV | 0.07 | 14 | 0.41 | 25 | 10 | 110 | 12 | 150 | YNd5 | hv | 0 | -9 | 9 | 0 | 1.5 | FALSE
0.25 MVA 20/0.4 kV | 0.32 | 0.8 | 1.44 | 0.25 | 0.4 | 20 | 6 | 150 | Yzn5 | hv | 0 | -2 | 2 | 0 | 2.5 | FALSE
0.4 MVA 20/0.4 kV | 0.3375 | 1.35 | 1.425 | 0.4 | 0.4 | 20 | 6 | 150 | Dyn5 | hv | 0 | -2 | 2 | 0 | 2.5 | FALSE
0.63 MVA 20/0.4 kV | 0.2619 | 1.65 | 1.206 | 0.63 | 0.4 | 20 | 6 | 150 | Dyn5 | hv | 0 | -2 | 2 | 0 | 2.5 | FALSE
0.25 MVA 10/0.4 kV | 0.24 | 0.6 | 1.2 | 0.25 | 0.4 | 10 | 4 | 150 | Dyn5 | hv | 0 | -2 | 2 | 0 | 2.5 | FALSE
0.4 MVA 10/0.4 kV | 0.2375 | 0.95 | 1.325 | 0.4 | 0.4 | 10 | 4 | 150 | Dyn5 | hv | 0 | -2 | 2 | 0 | 2.5 | FALSE
0.63 MVA 10/0.4 kV | 0.1873 | 1.18 | 1.0794 | 0.63 | 0.4 | 10 | 4 | 150 | Dyn5 | hv | 0 | -2 | 2 | 0 | 2.5 | FALSE

## trafo3w_std_types
| sn_hv_mva | sn_mv_mva | sn_lv_mva | vn_hv_kv | vn_mv_kv | vn_lv_kv | vk_hv_percent | vk_mv_percent | vk_lv_percent | vkr_hv_percent | vkr_mv_percent | vkr_lv_percent | pfe_kw | i0_percent | shift_mv_degree | shift_lv_degree | vector_group | tap_side | tap_neutral | tap_min | tap_max | tap_step_percent
63/25/38 MVA 110/20/10 kV | 63 | 25 | 38 | 110 | 20 | 10 | 10.4 | 10.4 | 10.4 | 0.28 | 0.32 | 0.35 | 35 | 0.89 | 0 | 0 | YN0yn0yn0 | hv | 0 | -10 | 10 | 1.2
63/25/38 MVA 110/10/10 kV | 63 | 25 | 38 | 110 | 10 | 10 | 10.4 | 10.4 | 10.4 | 0.28 | 0.32 | 0.35 | 35 | 0.89 | 0 | 0 | YN0yn0yn0 | hv | 0 | -10 | 10 | 1.2

## fuse_std_types
| fuse_type | i_rated_a | t_avg | t_min | t_total | x_avg | x_min | x_total
HV 100A | HV 100A | 100 | 0 | [10.0, 3.64, 0.854, 0.281, 0.1, 0.0531, 0.022, 0.01] | [10.0, 4.267, 1.21, 0.403, 0.1, 0.058, 0.022, 0.01] | 0 | [300.0, 350.0, 450.0, 550.0, 700.0, 850.0, 1200.0, 1752.0] | [600.0, 700.0, 900.0, 1150.0, 1665.0, 2000.0, 3000.0, 4313.0]
HV 10A | HV 10A | 10 | 0 | [10.0, 1675.0, 0.344, 0.156, 0.1, 0.0417, 0.0171, 0.01] | [10.0, 1.3, 0.3, 0.155, 0.1, 0.0555, 0.023, 0.01] | 0 | [30.0, 32.0, 35.0, 37.0, 39.0, 50.0, 70.0, 88.0] | [60.0, 70.0, 80.0, 87.0, 94.0, 110.0, 150.0, 216.0]
HV 125A | HV 125A | 125 | 0 | [10.0, 1.82, 0.344, 0.1, 0.0467, 0.0269, 0.01] | [10.0, 2.478, 0.426, 0.1, 0.0427, 0.0211, 0.01] | 0 | [375.0, 500.0, 700.0, 925.0, 1200.0, 1500.0, 2341.0] | [750.0, 1000.0, 1500.0, 2200.0, 3000.0, 4000.0, 5765.0]
HV 160A | HV 160A | 160 | 0 | [10.0, 4.15, 1.03, 0.198, 0.1, 0.051, 0.0172, 0.01] | [10.0, 2.3, 0.734, 0.274, 0.1, 0.046, 0.0177, 0.01] | 0 | [480.0, 550.0, 700.0, 1000.0, 1260.0, 1600.0, 2500.0, 3227.0] | [960.0, 1300.0, 1700.0, 2200.0, 2996.0, 4000.0, 6000.0, 7946.0]
HV 16A | HV 16A | 16 | 0 | [10.0, 0.352, 0.164, 0.1, 0.0649, 0.0342, 0.01] | [10.0, 2.34, 0.722, 0.181, 0.1, 0.055, 0.0296, 0.01] | 0 | [48.0, 60.0, 65.0, 71.0, 80.0, 100.0, 162.0] | [96.0, 110.0, 125.0, 150.0, 168.0, 200.0, 250.0, 398.0]
HV 200A | HV 200A | 200 | 0 | [10.0, 4.267, 1.21, 0.403, 0.1, 0.058, 0.022, 0.01] | [10.0, 3.73, 1.654, 0.328, 0.1, 0.0531, 0.019, 0.01] | 0 | [600.0, 700.0, 900.0, 1150.0, 1665.0, 2000.0, 3000.0, 4313.0] | [1200.0, 1500.0, 1800.0, 2700.0, 3960.0, 5000.0, 7500.0, 10620.0]
HV 20A | HV 20A | 20 | 0 | [10.0, 1.3, 0.3, 0.155, 0.1, 0.0555, 0.023, 0.01] | [10.0, 1.3, 0.161, 0.1, 0.0611, 0.0399, 0.0141, 0.01] | 0 | [60.0, 70.0, 80.0, 87.0, 94.0, 110.0, 150.0, 216.0] | [120.0, 150.0, 200.0, 223.0, 260.0, 300.0, 450.0, 532.0]
HV 25A | HV 25A | 25 | 0 | [10.0, 2.512, 0.833, 0.299, 0.1, 0.0372, 0.0223, 0.01] | [10.0, 3.125, 0.597, 0.198, 0.1, 0.0378, 0.022, 0.01] | 0 | [75.0, 82.0, 90.0, 100.0, 124.0, 170.0, 200.0, 289.0] | [150.0, 170.0, 210.0, 250.0, 294.0, 400.0, 500.0, 711.0]
HV 31.5A | HV 31.5A | 31.5 | 0 | [10.0, 2.34, 0.722, 0.181, 0.1, 0.055, 0.0296, 0.01] | [10.0, 2.84, 0.368, 0.164, 0.1, 0.0621, 0.0378, 0.0195, 0.01] | 0 | [95.0, 110.0, 125.0, 150.0, 165.0, 200.0, 250.0, 390.0] | [189.0, 220.0, 300.0, 350.0, 393.0, 450.0, 530.0, 700.0, 960.0]
HV 40A | HV 40A | 40 | 0 | [10.0, 1.3, 0.161, 0.1, 0.0611, 0.0399, 0.0141, 0.01] | [10.0, 2.05, 0.369, 0.198, 0.1, 0.051, 0.0298, 0.01] | 0 | [120.0, 150.0, 200.0, 223.0, 260.0, 300.0, 450.0, 532.0] | [240.0, 300.0, 400.0, 450.0, 530.0, 650.0, 800.0, 1311.0]
HV 50A | HV 50A | 50 | 0 | [10.0, 3.215, 0.597, 0.198, 0.1, 0.0378, 0.022, 0.01] | [10.0, 3.64, 0.854, 0.281, 0.1, 0.0531, 0.022, 0.01] | 0 | [150.0, 170.0, 210.0, 250.0, 294.0, 400.0, 500.0, 711.0] | [300.0, 350.0, 450.0, 550.0, 700.0, 850.0, 1200.0, 1752.0]
HV 6.3A | HV 6.3A | 6.3 | 0 | [10.0, 1.39, 0.344, 0.168, 0.1, 0.056, 0.0263, 0.01] | [10.0, 1.711, 0.516, 0.198, 0.1, 0.0634, 0.0303, 0.01] | 0 | [19.0, 19.5, 20.4, 20.8, 22.0, 25.0, 32.0, 48.0] | [38.0, 40.0, 43.0, 48.0, 53.0, 60.0, 75.0, 118.0]
HV 63A | HV 63A | 63 | 0 | [10.0, 2.84, 0.368, 0.164, 0.1, 0.0621, 0.0378, 0.0195, 0.01] | [10.0, 1.82, 0.344, 0.1, 0.0467, 0.0269, 0.01] | 0 | [189.0, 220.0, 300.0, 350.0, 393.0, 450.0, 530.0, 700.0, 961.0] | [378.0, 500.0, 700.0, 934.0, 1200.0, 1500.0, 2366.0]
HV 80A | HV 80A | 80 | 0 | [10.0, 2.05, 0.369, 0.198, 0.1, 0.051, 0.0298, 0.01] | [10.0, 4.15, 1.03, 0.198, 0.1, 0.051, 0.0172, 0.01] | 0 | [240.0, 300.0, 400.0, 450.0, 530.0, 650.0, 800.0, 1311.0] | [480.0, 550.0, 700.0, 1000.0, 1260.0, 1600.0, 2500.0, 3227.0]
Siemens NH-1-100 | Siemens NH-1-100 | 100 | [5400.0, 2000.0, 400.0, 20.0, 1.0, 0.2, 0.012, 0.004] | 0 | 0 | [150.0, 190.0, 250.0, 430.0, 900.0, 1250.0, 2700.0, 3600.0] | 0 | 0
Siemens NH-1-125 | Siemens NH-1-125 | 125 | [4800.0, 120.0, 7.0, 0.1, 0.004] | 0 | 0 | [180.0, 400.0, 740.0, 2000.0, 4250.0] | 0 | 0
Siemens NH-1-16 | Siemens NH-1-16 | 16 | [4000.0, 400.0, 2.0, 0.1, 0.04, 0.01] | 0 | 0 | [26.0, 35.0, 75.0, 150.0, 200.0, 300.0] | 0 | 0
Siemens NH-1-160 | Siemens NH-1-160 | 160 | [4800.0, 120.0, 7.0, 0.1, 0.004] | 0 | 0 | [210.0, 500.0, 900.0, 2300.0, 5000.0] | 0 | 0
Siemens NH-1-25 | Siemens NH-1-25 | 25 | [4000.0, 1000.0, 10.0, 0.2, 0.02, 0.01] | 0 | 0 | [40.0, 50.0, 100.0, 210.0, 400.0, 500.0] | 0 | 0
Siemens NH-1-50 | Siemens NH-1-50 | 50 | [4000.0, 40.0, 4.0, 1.0, 0.02, 0.01] | 0 | 0 | [86.0, 200.0, 300.0, 400.0, 1000.0, 1280.0] | 0 | 0
Siemens NH-1-63 | Siemens NH-1-63 | 63 | [4000.0, 100.0, 10.0, 2.0, 0.04, 0.01] | 0 | 0 | [100.0, 200.0, 300.0, 400.0, 1000.0, 1500.0] | 0 | 0
Siemens NH-1-80 | Siemens NH-1-80 | 80 | [4800.0, 120.0, 7.0, 0.1, 0.01] | 0 | 0 | [150.58, 250.0, 450.0, 1150.0, 2470.0] | 0 | 0
Siemens NH-2-1000 | Siemens NH-2-1000 | 1000 | [4800.0, 120.0, 7.0, 0.1, 0.004] | 0 | 0 | [1900.0, 3500.0, 8400.0, 24000.0, 52000.0] | 0 | 0
Siemens NH-2-200 | Siemens NH-2-200 | 200 | [4800.0, 120.0, 7.0, 0.1, 0.004] | 0 | 0 | [280.0, 650.0, 1200.0, 3000.0, 7000.0] | 0 | 0
Siemens NH-2-224 | Siemens NH-2-224 | 224 | [4800.0, 120.0, 7.0, 0.2, 0.04, 0.004] | 0 | 0 | [400.0, 750.0, 1453.0, 3025.0, 4315.0, 7600.0] | 0 | 0
Siemens NH-2-250 | Siemens NH-2-250 | 250 | [4800.0, 120.0, 7.0, 0.1, 0.004] | 0 | 0 | [450.0, 800.0, 1650.0, 4000.0, 8500.0] | 0 | 0
Siemens NH-2-315 | Siemens NH-2-315 | 315 | [4800.0, 120.0, 7.0, 0.1, 0.004] | 0 | 0 | [550.0, 920.0, 1900.0, 5000.0, 11000.0] | 0 | 0
Siemens NH-2-355 | Siemens NH-2-355 | 355 | [4800.0, 120.0, 6.0, 0.1, 0.004] | 0 | 0 | [650.0, 1116.27, 2350.0, 5840.0, 12790.0] | 0 | 0
Siemens NH-2-400 | Siemens NH-2-400 | 400 | [4800.0, 120.0, 7.0, 0.1, 0.004] | 0 | 0 | [720.0, 1350.0, 2800.0, 6500.0, 15000.0] | 0 | 0
Siemens NH-2-425 | Siemens NH-2-425 | 425 | [4800.0, 120.0, 7.0, 0.1, 0.004] | 0 | 0 | [850.0, 1500.0, 3050.0, 7500.0, 16500.0] | 0 | 0
Siemens NH-2-630 | Siemens NH-2-630 | 630 | [4800.0, 120.0, 7.0, 0.1, 0.004] | 0 | 0 | [1200.0, 2000.0, 4800.0, 12000.0, 26000.0] | 0 | 0

## res_bus
| vm_pu | va_degree | p_mw | q_mvar
0 | 0.99218 | -0.054986 | 0.00081985 | 0.00020547
1 | 0.99127 | -0.06143 | 0 | 0
2 | 0.99278 | -0.050791 | 0 | 0
3 | 0.97333 | -0.18859 | 0.00086634 | 0.00021713
4 | 0.97245 | -0.1949 | 0.0041799 | 0.0010476
5 | 0.97567 | -0.17173 | 0.00032006 | 8.0214e-05
6 | 0.97203 | -0.19795 | 0 | 0
7 | 0.97024 | -0.21089 | 0.00075793 | 0.00018996
8 | 0.97029 | -0.21052 | 0 | 0
9 | 0.97032 | -0.2103 | 0.0021921 | 0.00054938
10 | 0.97045 | -0.20938 | 0.00084515 | 0.00021181
11 | 0.98388 | -0.11323 | 0.0010466 | 0.00026231
12 | 0.9839 | -0.11304 | 0 | 0
13 | 0.98387 | -0.1133 | 0.00032581 | 8.1657e-05
14 | 0.99601 | -0.027959 | 0.00045367 | 0.0001137
15 | 0.99302 | -0.049094 | 0.0012116 | 0.00030366
16 | 1 | 0 | -0.041595 | -0.01026
17 | 0.9873 | -0.089578 | 0.0045766 | 0.001147
18 | 0.989 | -0.077481 | 0.0021078 | 0.00052828
19 | 0.98721 | -0.090231 | 0.0013155 | 0.0003297
20 | 0.97046 | -0.20929 | 0 | 0
21 | 0.9706 | -0.20831 | 0 | 0
22 | 0.97139 | -0.20256 | 0.0023593 | 0.00059129
23 | 0.9849 | -0.10586 | 0.0012572 | 0.00031509
24 | 0.98736 | -0.088475 | 0.0024217 | 0.00060694
25 | 0.98396 | -0.11266 | 0.00069246 | 0.00017355
26 | 0.9845 | -0.10874 | 0.00059574 | 0.00014931
27 | 0.99984 | -0.0011139 | 0.00055238 | 0.00013844
28 | 0.99447 | -0.038506 | 0.00057256 | 0.0001435
29 | 0.97169 | -0.20043 | 0 | 0
30 | 0.99173 | -0.058242 | 0.00020247 | 5.0743e-05
31 | 0.99172 | -0.058321 | 0.00037757 | 9.4628e-05
32 | 0.99081 | -0.064747 | 0.0034602 | 0.0008672
33 | 0.97795 | -0.15541 | 0.0011543 | 0.00028929
34 | 0.97799 | -0.15512 | 0.0002341 | 5.8672e-05
35 | 0.97858 | -0.15084 | 0 | 0
36 | 0.97853 | -0.15126 | 0.000509 | 0.00012757
37 | 0.98351 | -0.11577 | 0 | 0
38 | 0.98732 | -0.088723 | 0.00087654 | 0.00021968
39 | 0.99026 | -0.068594 | 0.00055141 | 0.0001382
40 | 0.99029 | -0.068379 | 0.00091353 | 0.00022895
41 | 0.98349 | -0.11593 | 0.00025522 | 6.3964e-05
42 | 0.99447 | -0.038521 | 0.0008875 | 0.00022243
43 | 0.99438 | -0.039135 | 0 | 0
44 | 0.99431 | -0.039649 | 0.001254 | 0.00031429
45 | 0.99998 | 149.9947 | 0 | 0

## res_line
| p_from_mw | q_from_mvar | p_to_mw | q_to_mvar | pl_mw | ql_mvar | i_from_ka | i_to_ka | i_ka | vm_from_pu | va_from_degree | vm_to_pu | va_to_degree | loading_percent
0 | 0.0095026 | 0.0023797 | -0.0094941 | -0.0023773 | 8.4598e-06 | 2.3924e-06 | 0.014251 | 0.014251 | 0.014251 | 0.99218 | -0.054986 | 0.99127 | -0.06143 | 5.2782
1 | -0.010322 | -0.0025852 | 0.010328 | 0.002587 | 5.9889e-06 | 1.7859e-06 | 0.01548 | 0.01548 | 0.01548 | 0.99218 | -0.054986 | 0.99278 | -0.050791 | 5.7335
2 | 0.0094941 | 0.0023773 | -0.009485 | -0.0023748 | 9.1112e-06 | 2.5784e-06 | 0.014251 | 0.014251 | 0.014251 | 0.99127 | -0.06143 | 0.99029 | -0.068379 | 5.2783
3 | -0.010328 | -0.002587 | 0.010331 | 0.0025877 | 2.4232e-06 | 7.224e-07 | 0.01548 | 0.01548 | 0.01548 | 0.99278 | -0.050791 | 0.99302 | -0.049094 | 5.7334
4 | 0.010354 | 0.002592 | -0.010345 | -0.0025893 | 9.0258e-06 | 2.7545e-06 | 0.015828 | 0.015828 | 0.015828 | 0.97333 | -0.18859 | 0.97245 | -0.1949 | 5.8623
5 | -0.01122 | -0.0028091 | 0.011246 | 0.0028174 | 2.6181e-05 | 8.2929e-06 | 0.017152 | 0.017152 | 0.017152 | 0.97333 | -0.18859 | 0.97567 | -0.17173 | 6.3527
6 | 0.0061649 | 0.0015417 | -0.0061623 | -0.0015413 | 2.5935e-06 | 4.1817e-07 | 0.0094322 | 0.0094324 | 0.0094324 | 0.97245 | -0.1949 | 0.97203 | -0.19795 | 3.4935
7 | -0.011566 | -0.0028976 | 0.011593 | 0.002906 | 2.6153e-05 | 8.3728e-06 | 0.01764 | 0.017639 | 0.01764 | 0.97567 | -0.17173 | 0.97795 | -0.15541 | 6.5333
8 | 0.0061623 | 0.0015413 | -0.0061602 | -0.0015409 | 2.1029e-06 | 3.3946e-07 | 0.0094324 | 0.0094325 | 0.0094325 | 0.97203 | -0.19795 | 0.97169 | -0.20043 | 3.4935
9 | -0.00075793 | -0.00018996 | 0.00075797 | 0.00018941 | 3.8391e-08 | -5.477e-07 | 0.0011624 | 0.0011622 | 0.0011624 | 0.97024 | -0.21089 | 0.97029 | -0.21052 | 0.43052
10 | -0.00075797 | -0.00018941 | 0.00075799 | 0.00018908 | 2.2922e-08 | -3.2714e-07 | 0.0011622 | 0.0011621 | 0.0011622 | 0.97029 | -0.21052 | 0.97032 | -0.2103 | 0.43044
11 | -0.00295 | -0.00073846 | 0.0029504 | 0.00073824 | 3.7629e-07 | -2.1933e-07 | 0.0045237 | 0.0045235 | 0.0045237 | 0.97032 | -0.2103 | 0.97045 | -0.20938 | 1.6754
12 | -0.0037956 | -0.00095006 | 0.0037956 | 0.00095005 | 4.5094e-08 | -9.0217e-09 | 0.0058194 | 0.0058194 | 0.0058194 | 0.97045 | -0.20938 | 0.97046 | -0.20929 | 2.1553
13 | -0.0013725 | -0.00034368 | 0.0013725 | 0.00034353 | 3.4975e-08 | -1.5178e-07 | 0.0020756 | 0.0020756 | 0.0020756 | 0.98388 | -0.11323 | 0.9839 | -0.11304 | 0.76874
14 | 0.00032582 | 8.1369e-05 | -0.00032581 | -8.1657e-05 | 3.4438e-09 | -2.8738e-07 | 0.00049266 | 0.00049277 | 0.00049277 | 0.98388 | -0.11323 | 0.98387 | -0.1133 | 0.18251
15 | -0.0013725 | -0.00034353 | 0.0013726 | 0.00034321 | 7.318e-08 | -3.1764e-07 | 0.0020756 | 0.0020754 | 0.0020756 | 0.9839 | -0.11304 | 0.98396 | -0.11266 | 0.76872
16 | 0.015636 | 0.0039174 | -0.015591 | -0.0039016 | 4.5598e-05 | 1.58e-05 | 0.02336 | 0.023361 | 0.023361 | 0.99601 | -0.027959 | 0.99302 | -0.049094 | 8.6521
17 | -0.01609 | -0.0040311 | 0.016153 | 0.0040528 | 6.2448e-05 | 2.1755e-05 | 0.024038 | 0.024037 | 0.024038 | 0.99601 | -0.027959 | 1 | 0 | 8.9029
18 | 0.0040484 | 0.0010102 | -0.0040433 | -0.0010111 | 5.0907e-06 | -9.0708e-07 | 0.0060649 | 0.0060659 | 0.0060659 | 0.99302 | -0.049094 | 0.99173 | -0.058242 | 2.2466
19 | 0.024643 | 0.0062072 | -0.024639 | -0.0062059 | 3.8381e-06 | 1.2363e-06 | 0.03668 | 0.03668 | 0.03668 | 1 | 0 | 0.99984 | -0.0011139 | 6.7926
20 | -0.0058923 | -0.0014761 | 0.0059021 | 0.0014774 | 9.8601e-06 | 1.2253e-06 | 0.0088804 | 0.0088795 | 0.0088804 | 0.9873 | -0.089578 | 0.989 | -0.077481 | 3.289
21 | 0.0013157 | 0.00032913 | -0.0013155 | -0.0003297 | 1.1868e-07 | -5.7296e-07 | 0.0019827 | 0.0019829 | 0.0019829 | 0.9873 | -0.089578 | 0.98721 | -0.090231 | 0.73441
22 | -0.00801 | -0.0020056 | 0.0080201 | 0.0020081 | 1.0081e-05 | 2.4477e-06 | 0.012051 | 0.01205 | 0.012051 | 0.989 | -0.077481 | 0.99029 | -0.068379 | 4.4633
23 | -0.0037956 | -0.00095005 | 0.0037961 | 0.00094994 | 5.1466e-07 | -1.0302e-07 | 0.0058194 | 0.0058193 | 0.0058194 | 0.97046 | -0.20929 | 0.9706 | -0.20831 | 2.1553
24 | -0.0037961 | -0.00094994 | 0.0037991 | 0.00094934 | 3.0121e-06 | -6.0485e-07 | 0.0058193 | 0.0058187 | 0.0058193 | 0.9706 | -0.20831 | 0.97139 | -0.20256 | 2.1553
25 | -0.0061584 | -0.0015406 | 0.0061602 | 0.0015409 | 1.807e-06 | 2.9197e-07 | 0.0094327 | 0.0094325 | 0.0094327 | 0.97139 | -0.20256 | 0.97169 | -0.20043 | 3.4936
26 | -0.017758 | -0.0044531 | 0.017801 | 0.0044683 | 4.2883e-05 | 1.5276e-05 | 0.026831 | 0.02683 | 0.026831 | 0.9849 | -0.10586 | 0.98736 | -0.088475 | 9.9373
27 | 0.002067 | 0.00051348 | -0.002065 | -0.00051676 | 1.9239e-06 | -3.2821e-06 | 0.0031212 | 0.0031226 | 0.0031226 | 0.9849 | -0.10586 | 0.98396 | -0.11266 | 1.1565
28 | 0.014434 | 0.0036245 | -0.014428 | -0.0036225 | 5.7696e-06 | 1.9718e-06 | 0.02181 | 0.02181 | 0.02181 | 0.9849 | -0.10586 | 0.9845 | -0.10874 | 8.0778
29 | -0.0211 | -0.0052946 | 0.021247 | 0.0053483 | 0.00014729 | 5.3644e-05 | 0.031801 | 0.0318 | 0.031801 | 0.98736 | -0.088475 | 0.99447 | -0.038506 | 11.7781
30 | 0.00087657 | 0.00021934 | -0.00087654 | -0.00021968 | 2.9969e-08 | -3.4047e-07 | 0.0013209 | 0.0013211 | 0.0013211 | 0.98736 | -0.088475 | 0.98732 | -0.088723 | 0.48928
31 | 0.013833 | 0.0034732 | -0.013819 | -0.0034687 | 1.3494e-05 | 4.5618e-06 | 0.02091 | 0.02091 | 0.02091 | 0.9845 | -0.10874 | 0.98351 | -0.11577 | 7.7444
32 | 0.024087 | 0.0060675 | -0.023961 | -0.0060274 | 0.00012546 | 4.0094e-05 | 0.035858 | 0.035861 | 0.035861 | 0.99984 | -0.0011139 | 0.99447 | -0.038506 | 6.6409
33 | 0.0021417 | 0.00053563 | -0.0021417 | -0.00053564 | 4.3394e-09 | -7.1191e-09 | 0.0032042 | 0.0032042 | 0.0032042 | 0.99447 | -0.038506 | 0.99447 | -0.038521 | 1.1868
34 | 0.00037758 | 9.4367e-05 | -0.00037757 | -9.4628e-05 | 4.0755e-09 | -2.6105e-07 | 0.00056643 | 0.00056652 | 0.00056652 | 0.99173 | -0.058242 | 0.99172 | -0.058321 | 0.20982
35 | 0.0034633 | 0.00086601 | -0.0034602 | -0.0008672 | 3.1103e-06 | -1.1836e-06 | 0.0051957 | 0.0051965 | 0.0051965 | 0.99173 | -0.058242 | 0.99081 | -0.064747 | 1.9246
36 | -0.012747 | -0.0031953 | 0.012747 | 0.0031955 | 5.0398e-07 | 1.669e-07 | 0.019395 | 0.019395 | 0.019395 | 0.97795 | -0.15541 | 0.97799 | -0.15512 | 7.1835
37 | -0.012981 | -0.0032541 | 0.012989 | 0.0032567 | 7.7028e-06 | 2.5653e-06 | 0.019752 | 0.019752 | 0.019752 | 0.97799 | -0.15512 | 0.97858 | -0.15084 | 7.3154
38 | 0.00050903 | 0.00012659 | -0.000509 | -0.00012757 | 2.9251e-08 | -9.7215e-07 | 0.00077367 | 0.00077402 | 0.00077402 | 0.97858 | -0.15084 | 0.97853 | -0.15126 | 0.28667
39 | -0.013498 | -0.0033833 | 0.013564 | 0.0034055 | 6.5828e-05 | 2.2157e-05 | 0.020525 | 0.020524 | 0.020525 | 0.97858 | -0.15084 | 0.98351 | -0.11577 | 7.6019
40 | 0.00025522 | 6.3198e-05 | -0.00025522 | -6.3964e-05 | 5.6272e-09 | -7.6584e-07 | 0.00038587 | 0.00038615 | 0.00038615 | 0.98351 | -0.11577 | 0.98349 | -0.11593 | 0.14302
41 | -0.00055141 | -0.0001382 | 0.00055143 | 0.00013771 | 1.6392e-08 | -4.8605e-07 | 0.00082858 | 0.00082841 | 0.00082858 | 0.99026 | -0.068594 | 0.99029 | -0.068379 | 0.30688
42 | 0.0012542 | 0.00031321 | -0.0012541 | -0.00031379 | 1.061e-07 | -5.8575e-07 | 0.0018763 | 0.0018765 | 0.0018765 | 0.99447 | -0.038521 | 0.99438 | -0.039135 | 0.695
43 | 0.0012541 | 0.00031379 | -0.001254 | -0.00031429 | 8.9013e-08 | -4.912e-07 | 0.0018765 | 0.0018767 | 0.0018767 | 0.99438 | -0.039135 | 0.99431 | -0.039649 | 0.69506

## res_trafo
| p_hv_mw | q_hv_mvar | p_lv_mw | q_lv_mvar | pl_mw | ql_mvar | i_hv_ka | i_lv_ka | vm_hv_pu | va_hv_degree | vm_lv_pu | va_lv_degree | loading_percent
0 | 2.5187e-16 | 8.8016e-16 | 0.00079998 | 7.4552e-08 | 0.00079998 | 7.4552e-08 | 2.6429e-17 | 0.0011547 | 0.99998 | 149.9947 | 1 | 0 | 0.31999

## res_ext_grid
| p_mw | q_mvar
0 | 0.042769 | 0.010554

## res_load
| p_mw | q_mvar
0 | 0.00081985 | 0.00020547
1 | 0.00086634 | 0.00021713
2 | 0.0041799 | 0.0010476
3 | 0.00032006 | 8.0214e-05
4 | 0.00075793 | 0.00018996
5 | 0.0021921 | 0.00054938
6 | 0.00084515 | 0.00021181
7 | 0.0010466 | 0.00026231
8 | 0.00032581 | 8.1657e-05
9 | 0.00045367 | 0.0001137
10 | 0.0012116 | 0.00030366
11 | 0.001174 | 0.00029422
12 | 0.0045766 | 0.001147
13 | 0.0021078 | 0.00052828
14 | 0.0013155 | 0.0003297
15 | 0.0023593 | 0.00059129
16 | 0.0012572 | 0.00031509
17 | 0.0024217 | 0.00060694
18 | 0.00069246 | 0.00017355
19 | 0.00059574 | 0.00014931
20 | 0.00055238 | 0.00013844
21 | 0.00057256 | 0.0001435
22 | 0.00020247 | 5.0743e-05
23 | 0.00037757 | 9.4628e-05
24 | 0.0034602 | 0.0008672
25 | 0.0011543 | 0.00028929
26 | 0.0002341 | 5.8672e-05
27 | 0.000509 | 0.00012757
28 | 0.00087654 | 0.00021968
29 | 0.00055141 | 0.0001382
30 | 0.00091353 | 0.00022895
31 | 0.00025522 | 6.3964e-05
32 | 0.0008875 | 0.00022243
33 | 0.001254 | 0.00031429

## dtypes
| element | column | dtype
0 | bus | name | object
1 | bus | vn_kv | float64
2 | bus | type | object
3 | bus | zone | object
4 | bus | in_service | bool
5 | load | name | object
6 | load | bus | uint32
7 | load | p_mw | float64
8 | load | q_mvar | float64
9 | load | const_z_percent | float64
10 | load | const_i_percent | float64
11 | load | sn_mva | float64
12 | load | scaling | float64
13 | load | in_service | bool
14 | load | type | object
15 | ext_grid | name | object
16 | ext_grid | bus | uint32
17 | ext_grid | vm_pu | float64
18 | ext_grid | va_degree | float64
19 | ext_grid | slack_weight | float64
20 | ext_grid | in_service | bool
21 | line | name | object
22 | line | std_type | object
23 | line | from_bus | uint32
24 | line | to_bus | uint32
25 | line | length_km | float64
26 | line | r_ohm_per_km | float64
27 | line | x_ohm_per_km | float64
28 | line | c_nf_per_km | float64
29 | line | g_us_per_km | float64
30 | line | max_i_ka | float64
31 | line | df | float64
32 | line | parallel | uint32
33 | line | type | object
34 | line | in_service | bool
35 | trafo | name | object
36 | trafo | std_type | object
37 | trafo | hv_bus | uint32
38 | trafo | lv_bus | uint32
39 | trafo | sn_mva | float64
40 | trafo | vn_hv_kv | float64
41 | trafo | vn_lv_kv | float64
42 | trafo | vk_percent | float64
43 | trafo | vkr_percent | float64
44 | trafo | pfe_kw | float64
45 | trafo | i0_percent | float64
46 | trafo | shift_degree | float64
47 | trafo | tap_side | object
48 | trafo | tap_neutral | int32
49 | trafo | tap_min | int32
50 | trafo | tap_max | int32
51 | trafo | tap_step_percent | float64
52 | trafo | tap_step_degree | float64
53 | trafo | tap_pos | int32
54 | trafo | tap_phase_shifter | bool
55 | trafo | parallel | uint32
56 | trafo | df | float64
57 | trafo | in_service | bool
58 | line_geodata | coords | object
59 | bus_geodata | x | float64
60 | bus_geodata | y | float64
61 | bus_geodata | coords | object
62 | res_bus | vm_pu | float64
63 | res_bus | va_degree | float64
64 | res_bus | p_mw | float64
65 | res_bus | q_mvar | float64
66 | res_line | p_from_mw | float64
67 | res_line | q_from_mvar | float64
68 | res_line | p_to_mw | float64
69 | res_line | q_to_mvar | float64
70 | res_line | pl_mw | float64
71 | res_line | ql_mvar | float64
72 | res_line | i_from_ka | float64
73 | res_line | i_to_ka | float64
74 | res_line | i_ka | float64
75 | res_line | vm_from_pu | float64
76 | res_line | va_from_degree | float64
77 | res_line | vm_to_pu | float64
78 | res_line | va_to_degree | float64
79 | res_line | loading_percent | float64
80 | res_trafo | p_hv_mw | float64
81 | res_trafo | q_hv_mvar | float64
82 | res_trafo | p_lv_mw | float64
83 | res_trafo | q_lv_mvar | float64
84 | res_trafo | pl_mw | float64
85 | res_trafo | ql_mvar | float64
86 | res_trafo | i_hv_ka | float64
87 | res_trafo | i_lv_ka | float64
88 | res_trafo | vm_hv_pu | float64
89 | res_trafo | va_hv_degree | float64
90 | res_trafo | vm_lv_pu | float64
91 | res_trafo | va_lv_degree | float64
92 | res_trafo | loading_percent | float64
93 | res_ext_grid | p_mw | float64
94 | res_ext_grid | q_mvar | float64
95 | res_load | p_mw | float64
96 | res_load | q_mvar | float64

## parameters
| version | format_version | converged | OPF_converged | name | f_hz | sn_mva
0 | 2.14.6 | 2.14.0 | TRUE | FALSE |  | 50 | 1