## bus
| name | vn_kv | type | zone | in_service
0 | bus_LV_1511-11_0_2_node_0 | 0.4 | n |  | TRUE
1 | bus_LV_1511-11_0_2_node_1 | 0.4 | n |  | TRUE
2 | bus_LV_1511-11_0_2_node_2 | 0.4 | n |  | TRUE
3 | bus_LV_1511-11_0_2_node_3 | 0.4 | n |  | TRUE
4 | bus_LV_1511-11_0_2_node_11 | 0.4 | n |  | TRUE
5 | bus_LV_1511-11_0_2_node_4 | 0.4 | n |  | TRUE
6 | bus_LV_1511-11_0_2_node_29 | 0.4 | n |  | TRUE
7 | bus_LV_1511-11_0_2_node_12 | 0.4 | n |  | TRUE
8 | bus_LV_1511-11_0_2_node_13 | 0.4 | n |  | TRUE
9 | bus_LV_1511-11_0_2_node_10 | 0.4 | n |  | TRUE
10 | bus_LV_1511-11_0_2_node_7 | 0.4 | n |  | TRUE
11 | bus_LV_1511-11_0_2_node_46 | 0.4 | n |  | TRUE
12 | bus_LV_1511-11_0_2_node_5 | 0.4 | n |  | TRUE
13 | bus_LV_1511-11_0_2_node_6 | 0.4 | n |  | TRUE
14 | bus_LV_1511-11_0_2_node_8 | 0.4 | n |  | TRUE
15 | bus_LV_1511-11_0_2_node_34 | 0.4 | n |  | TRUE
16 | bus_LV_1511-11_0_2_node_35 | 0.4 | n |  | TRUE
17 | bus_LV_1511-11_0_2_node_28 | 0.4 | n |  | TRUE
18 | bus_LV_1511-11_0_2_node_9 | 0.4 | n |  | TRUE
19 | bus_LV_1511-11_0_2_node_37 | 0.4 | n |  | TRUE
20 | bus_LV_1511-11_0_2_node_26 | 0.4 | n |  | TRUE
21 | bus_LV_1511-11_0_2_node_87 | 0.4 | n |  | TRUE
22 | bus_LV_1511-11_0_2_node_27 | 0.4 | n |  | TRUE
23 | bus_LV_1511-11_0_2_node_85 | 0.4 | n |  | TRUE
24 | bus_LV_1511-11_0_2_node_14 | 0.4 | n |  | TRUE
25 | bus_LV_1511-11_0_2_node_18 | 0.4 | n |  | TRUE
26 | bus_LV_1511-11_0_2_node_30 | 0.4 | n |  | TRUE
27 | bus_LV_1511-11_0_2_node_15 | 0.4 | n |  | TRUE
28 | bus_LV_1511-11_0_2_node_16 | 0.4 | n |  | TRUE
29 | bus_LV_1511-11_0_2_node_17 | 0.4 | n |  | TRUE
30 | bus_LV_1511-11_0_2_node_20 | 0.4 | n |  | TRUE
31 | bus_LV_1511-11_0_2_node_22 | 0.4 | n |  | TRUE
32 | bus_LV_1511-11_0_2_node_24 | 0.4 | n |  | TRUE
33 | bus_LV_1511-11_0_2_node_25 | 0.4 | n |  | TRUE
34 | bus_LV_1511-11_0_2_node_23 | 0.4 | n |  | TRUE
35 | bus_LV_1511-11_0_2_node_54 | 0.4 | n |  | TRUE
36 | bus_LV_1511-11_0_2_node_53 | 0.4 | n |  | TRUE
37 | bus_LV_1511-11_0_2_node_33 | 0.4 | n |  | TRUE
38 | bus_LV_1511-11_0_2_node_31 | 0.4 | n |  | TRUE
39 | bus_LV_1511-11_0_2_node_55 | 0.4 | n |  | TRUE
40 | bus_LV_1511-11_0_2_node_52 | 0.4 | n |  | TRUE
41 | bus_LV_1511-11_0_2_node_32 | 0.4 | n |  | TRUE
42 | bus_LV_1511-11_0_2_node_36 | 0.4 | n |  | TRUE
43 | bus_LV_1511-11_0_2_node_84 | 0.4 | n |  | TRUE
44 | bus_MV_0_node_29 | 20 | n |  | TRUE

## load
| name | bus | p_mw | q_mvar | const_z_percent | const_i_percent | sn_mva | scaling | in_service | type
0 | LV_1511-11_0_2_load_0 | 0 | 0.00030494 | 7.6425e-05 | 0 | 0 |  | 1 | TRUE | wye
1 | LV_1511-11_0_2_load_1 | 1 | 0.0003471 | 8.6992e-05 | 0 | 0 |  | 1 | TRUE | wye
2 | LV_1511-11_0_2_load_2 | 2 | 0.0018433 | 0.00046198 | 0 | 0 |  | 1 | TRUE | wye
3 | LV_1511-11_0_2_load_3 | 3 | 0.00053841 | 0.00013494 | 0 | 0 |  | 1 | TRUE | wye
4 | LV_1511-11_0_2_load_11 | 4 | 0.00061185 | 0.00015334 | 0 | 0 |  | 1 | TRUE | wye
5 | LV_1511-11_0_2_load_4 | 5 | 8.982e-05 | 2.2511e-05 | 0 | 0 |  | 1 | TRUE | wye
6 | LV_1511-11_0_2_load_29 | 6 | 0.0019093 | 0.00047852 | 0 | 0 |  | 1 | TRUE | wye
7 | LV_1511-11_0_2_load_12 | 7 | 0.00046 | 0.00011529 | 0 | 0 |  | 1 | TRUE | wye
8 | LV_1511-11_0_2_load_13 | 8 | 0.0001346 | 3.3733e-05 | 0 | 0 |  | 1 | TRUE | wye
9 | LV_1511-11_0_2_load_10 | 9 | 0.0018184 | 0.00045574 | 0 | 0 |  | 1 | TRUE | wye
10 | LV_1511-11_0_2_load_7 | 10 | 0.0012563 | 0.00031487 | 0 | 0 |  | 1 | TRUE | wye
11 | LV_1511-11_0_2_load_46 | 11 | 0.00014693 | 3.6823e-05 | 0 | 0 |  | 1 | TRUE | wye
12 | LV_1511-11_0_2_load_5 | 12 | 0.00053257 | 0.00013347 | 0 | 0 |  | 1 | TRUE | wye
13 | LV_1511-11_0_2_load_6 | 13 | 0.00093803 | 0.00023509 | 0 | 0 |  | 1 | TRUE | wye
14 | LV_1511-11_0_2_load_8 | 14 | 0.00088372 | 0.00022148 | 0 | 0 |  | 1 | TRUE | wye
15 | LV_1511-11_0_2_load_34 | 15 | 0.00094937 | 0.00023793 | 0 | 0 |  | 1 | TRUE | wye
16 | LV_1511-11_0_2_load_37 | 19 | 0.00053511 | 0.00013411 | 0 | 0 |  | 1 | TRUE | wye
17 | LV_1511-11_0_2_load_26 | 20 | 0.00035195 | 8.8207e-05 | 0 | 0 |  | 1 | TRUE | wye
18 | LV_1511-11_0_2_load_87 | 21 | 0.00040528 | 0.00010157 | 0 | 0 |  | 1 | TRUE | wye
19 | LV_1511-11_0_2_load_85 | 23 | 0.0001929 | 4.8344e-05 | 0 | 0 |  | 1 | TRUE | wye
20 | LV_1511-11_0_2_load_14 | 24 | 0.0021931 | 0.00054964 | 0 | 0 |  | 1 | TRUE | wye
21 | LV_1511-11_0_2_load_30 | 26 | 0.00013745 | 3.4448e-05 | 0 | 0 |  | 1 | TRUE | wye
22 | LV_1511-11_0_2_load_15 | 27 | 0.00022373 | 5.6073e-05 | 0 | 0 |  | 1 | TRUE | wye
23 | LV_1511-11_0_2_load_16 | 28 | 8.6195e-05 | 2.1602e-05 | 0 | 0 |  | 1 | TRUE | wye
24 | LV_1511-11_0_2_load_17 | 29 | 6.6428e-05 | 1.6648e-05 | 0 | 0 |  | 1 | TRUE | wye
25 | LV_1511-11_0_2_load_25 | 33 | 0.00029312 | 7.3462e-05 | 0 | 0 |  | 1 | TRUE | wye
26 | LV_1511-11_0_2_load_53 | 36 | 0.00028113 | 7.0458e-05 | 0 | 0 |  | 1 | TRUE | wye
27 | LV_1511-11_0_2_load_33 | 37 | 0.0003196 | 8.0098e-05 | 0 | 0 |  | 1 | TRUE | wye
28 | LV_1511-11_0_2_load_31 | 38 | 0.00017396 | 4.3597e-05 | 0 | 0 |  | 1 | TRUE | wye
29 | LV_1511-11_0_2_load_55 | 39 | 7.2454e-05 | 1.8159e-05 | 0 | 0 |  | 1 | TRUE | wye
30 | LV_1511-11_0_2_load_52 | 40 | 0.00014904 | 3.7352e-05 | 0 | 0 |  | 1 | TRUE | wye
31 | LV_1511-11_0_2_load_32 | 41 | 9.9923e-05 | 2.5043e-05 | 0 | 0 |  | 1 | TRUE | wye
32 | LV_1511-11_0_2_load_36 | 42 | 0.00053158 | 0.00013323 | 0 | 0 |  | 1 | TRUE | wye
33 | LV_1511-11_0_2_load_84 | 43 | 0.00010848 | 2.7188e-05 | 0 | 0 |  | 1 | TRUE | wye

## ext_grid
| name | bus | vm_pu | va_degree | slack_weight | in_service
0 |  | 6 | 1 | 0 | 1 | TRUE

## line
| name | std_type | from_bus | to_bus | length_km | r_ohm_per_km | x_ohm_per_km | c_nf_per_km | g_us_per_km | max_i_ka | df | parallel | type | in_service
0 | LV_1511-11_0_2_line_0 | NAYY 4x150 SE | 0 | 1 | 0.0012507 | 0.208 | 0.08 | 261 | 0 | 0.27 | 1 | 1 | cs | TRUE
1 | LV_1511-11_0_2_line_1 | NAYY 4x150 SE | 0 | 2 | 0.0074351 | 0.208 | 0.08 | 261 | 0 | 0.27 | 1 | 1 | cs | TRUE
2 | LV_1511-11_0_2_line_2 | NAYY 4x150 SE | 1 | 3 | 0.11028 | 0.208 | 0.08 | 261 | 0 | 0.27 | 1 | 1 | cs | TRUE
3 | LV_1511-11_0_2_line_3 | NAYY 4x150 SE | 2 | 4 | 0.20727 | 0.208 | 0.08 | 261 | 0 | 0.27 | 1 | 1 | cs | TRUE
4 | LV_1511-11_0_2_line_4 | NAYY 4x150 SE | 3 | 5 | 0.37455 | 0.208 | 0.08 | 261 | 0 | 0.27 | 1 | 1 | cs | TRUE
5 | LV_1511-11_0_2_line_5 | NAYY 4x150 SE | 3 | 6 | 0.23829 | 0.208 | 0.08 | 261 | 0 | 0.27 | 1 | 1 | cs | TRUE
6 | LV_1511-11_0_2_line_6 | NAYY 4x150 SE | 4 | 7 | 0.13312 | 0.208 | 0.08 | 261 | 0 | 0.27 | 1 | 1 | cs | TRUE
7 | LV_1511-11_0_2_line_7 | NAYY 4x150 SE | 5 | 9 | 0.025802 | 0.208 | 0.08 | 261 | 0 | 0.27 | 1 | 1 | cs | TRUE
8 | LV_1511-11_0_2_line_8 | NAYY 4x150 SE | 6 | 10 | 0.5518 | 0.208 | 0.08 | 261 | 0 | 0.27 | 1 | 1 | cs | TRUE
9 | LV_1511-11_0_2_line_9 | NAYY 4x150 SE | 7 | 8 | 0.18443 | 0.208 | 0.08 | 261 | 0 | 0.27 | 1 | 1 | cs | TRUE
10 | LV_1511-11_0_2_line_10 | NAYY 4x150 SE | 8 | 24 | 0.22511 | 0.208 | 0.08 | 261 | 0 | 0.27 | 1 | 1 | cs | TRUE
11 | LV_1511-11_0_2_line_11 | NAYY 4x150 SE | 8 | 25 | 0.41402 | 0.208 | 0.08 | 261 | 0 | 0.27 | 1 | 1 | cs | TRUE
12 | LV_1511-11_0_2_line_12 | NAYY 4x150 SE | 9 | 11 | 0.44007 | 0.208 | 0.08 | 261 | 0 | 0.27 | 1 | 1 | cs | TRUE
13 | LV_1511-11_0_2_line_13 | NAYY 4x150 SE | 10 | 19 | 0.19582 | 0.208 | 0.08 | 261 | 0 | 0.27 | 1 | 1 | cs | TRUE
14 | LV_1511-11_0_2_line_14 | NAYY 4x150 SE | 11 | 23 | 0.44198 | 0.208 | 0.08 | 261 | 0 | 0.27 | 1 | 1 | cs | TRUE
15 | LV_1511-11_0_2_line_15 | NAYY 4x150 SE | 12 | 13 | 0.01835 | 0.208 | 0.08 | 261 | 0 | 0.27 | 1 | 1 | cs | TRUE
16 | LV_1511-11_0_2_line_16 | NAYY 4x150 SE | 13 | 14 | 0.026715 | 0.208 | 0.08 | 261 | 0 | 0.27 | 1 | 1 | cs | TRUE
17 | LV_1511-11_0_2_line_17 | NAYY 4x150 SE | 14 | 18 | 0.042128 | 0.208 | 0.08 | 261 | 0 | 0.27 | 1 | 1 | cs | TRUE
18 | LV_1511-11_0_2_line_18 | NAYY 4x150 SE | 15 | 16 | 0.0060898 | 0.208 | 0.08 | 261 | 0 | 0.27 | 1 | 1 | cs | TRUE
19 | LV_1511-11_0_2_line_19 | NAYY 4x150 SE | 15 | 17 | 0.52997 | 0.208 | 0.08 | 261 | 0 | 0.27 | 1 | 1 | cs | TRUE
20 | LV_1511-11_0_2_line_20 | NAYY 4x150 SE | 16 | 42 | 0.0068837 | 0.208 | 0.08 | 261 | 0 | 0.27 | 1 | 1 | cs | TRUE
21 | LV_1511-11_0_2_line_21 | NAYY 4x150 SE | 16 | 19 | 0.48097 | 0.208 | 0.08 | 261 | 0 | 0.27 | 1 | 1 | cs | TRUE
22 | LV_1511-11_0_2_line_22 | NAYY 4x150 SE | 17 | 22 | 0.13871 | 0.208 | 0.08 | 261 | 0 | 0.27 | 1 | 1 | cs | TRUE
23 | LV_1511-11_0_2_line_23 | NAYY 4x150 SE | 18 | 20 | 0.04297 | 0.208 | 0.08 | 261 | 0 | 0.27 | 1 | 1 | cs | TRUE
24 | LV_1511-11_0_2_line_24 | NAYY 4x150 SE | 18 | 21 | 0.39048 | 0.208 | 0.08 | 261 | 0 | 0.27 | 1 | 1 | cs | TRUE
25 | LV_1511-11_0_2_line_25 | NAYY 4x150 SE | 20 | 22 | 0.24463 | 0.208 | 0.08 | 261 | 0 | 0.27 | 1 | 1 | cs | TRUE
26 | LV_1511-11_0_2_line_26 | NAYY 4x150 SE | 23 | 43 | 0.062637 | 0.208 | 0.08 | 261 | 0 | 0.27 | 1 | 1 | cs | TRUE
27 | LV_1511-11_0_2_line_27 | NAYY 4x150 SE | 25 | 26 | 0.23993 | 0.208 | 0.08 | 261 | 0 | 0.27 | 1 | 1 | cs | TRUE
28 | LV_1511-11_0_2_line_28 | NAYY 4x150 SE | 26 | 33 | 0.096126 | 0.208 | 0.08 | 261 | 0 | 0.27 | 1 | 1 | cs | TRUE
29 | LV_1511-11_0_2_line_29 | NAYY 4x150 SE | 27 | 28 | 0.032009 | 0.208 | 0.08 | 261 | 0 | 0.27 | 1 | 1 | cs | TRUE
30 | LV_1511-11_0_2_line_30 | NAYY 4x150 SE | 28 | 29 | 0.0071481 | 0.208 | 0.08 | 261 | 0 | 0.27 | 1 | 1 | cs | TRUE
31 | LV_1511-11_0_2_line_31 | NAYY 4x150 SE | 29 | 30 | 0.065918 | 0.208 | 0.08 | 261 | 0 | 0.27 | 1 | 1 | cs | TRUE
32 | LV_1511-11_0_2_line_32 | NAYY 4x150 SE | 30 | 31 | 0.30238 | 0.208 | 0.08 | 261 | 0 | 0.27 | 1 | 1 | cs | TRUE
33 | LV_1511-11_0_2_line_33 | NAYY 4x150 SE | 30 | 32 | 0.36372 | 0.208 | 0.08 | 261 | 0 | 0.27 | 1 | 1 | cs | TRUE
34 | LV_1511-11_0_2_line_34 | NAYY 4x150 SE | 31 | 33 | 0.060271 | 0.208 | 0.08 | 261 | 0 | 0.27 | 1 | 1 | cs | TRUE
35 | LV_1511-11_0_2_line_35 | NAYY 4x150 SE | 32 | 37 | 0.050513 | 0.208 | 0.08 | 261 | 0 | 0.27 | 1 | 1 | cs | TRUE
36 | LV_1511-11_0_2_line_36 | NAYY 4x150 SE | 32 | 38 | 0.11943 | 0.208 | 0.08 | 261 | 0 | 0.27 | 1 | 1 | cs | TRUE
37 | LV_1511-11_0_2_line_37 | NAYY 4x150 SE | 32 | 34 | 0.16547 | 0.208 | 0.08 | 261 | 0 | 0.27 | 1 | 1 | cs | TRUE
38 | LV_1511-11_0_2_line_38 | NAYY 4x150 SE | 34 | 35 | 0.03062 | 0.208 | 0.08 | 261 | 0 | 0.27 | 1 | 1 | cs | TRUE
39 | LV_1511-11_0_2_line_39 | NAYY 4x150 SE | 34 | 36 | 0.17916 | 0.208 | 0.08 | 261 | 0 | 0.27 | 1 | 1 | cs | TRUE
40 | LV_1511-11_0_2_line_40 | NAYY 4x150 SE | 35 | 39 | 0.044154 | 0.208 | 0.08 | 261 | 0 | 0.27 | 1 | 1 | cs | TRUE
41 | LV_1511-11_0_2_line_41 | NAYY 4x150 SE | 36 | 40 | 0.01285 | 0.208 | 0.08 | 261 | 0 | 0.27 | 1 | 1 | cs | TRUE
42 | LV_1511-11_0_2_line_42 | NAYY 4x150 SE | 38 | 41 | 0.030049 | 0.208 | 0.08 | 261 | 0 | 0.27 | 1 | 1 | cs | TRUE

## trafo
| name | std_type | hv_bus | lv_bus | sn_mva | vn_hv_kv | vn_lv_kv | vk_percent | vkr_percent | pfe_kw | i0_percent | shift_degree | tap_side | tap_neutral | tap_min | tap_max | tap_step_percent | tap_step_degree | tap_pos | tap_phase_shifter | parallel | df | in_service
0 | LV_1511-11_0_2_trafo_29 | 0.25 MVA 20/0.4 kV | 44 | 6 | 0.25 | 20 | 0.4 | 6 | 1.44 | 0.8 | 0.32 | 150 | hv | 0 | -2 | 2 | 2.5 | 0 | 0 | FALSE | 1 | 1 | TRUE

## line_geodata
| x0 | y0 | x1 | y1 | x2 | y2 | x3 | y3 | x4 | y4 | x5 | y5 | x6 | y6 | x7 | y7 | x8 | y8 | x9 | y9 | x10 | y10 | x11 | y11 | x12 | y12 | x13 | y13
0 | 2671204.4147 | 1194062.3163 | 2671203.2665 | 1194062.8123
1 | 2671211.2403 | 1194059.368 | 2671204.4147 | 1194062.3163
2 | 2671095.2968 | 1194080.0017 | 2671095.2968 | 1194080.0017 | 2671120.9172 | 1194076.3373 | 2671181.9843 | 1194072.0053 | 2671203.2665 | 1194062.8123
3 | 2671211.2403 | 1194059.368 | 2671411.5522 | 1194006.1118
4 | 2671095.2968 | 1194080.0017 | 2671094.3845 | 1194077.8896 | 2671090.0436 | 1194064.7969 | 2671089.7972 | 1194061.8033 | 2671130.9142 | 1194009.2272 | 2671123.7435 | 1193966.8499 | 2671109.4366 | 1193940.6976 | 2671112.1788 | 1193890.8338 | 2671109.5034 | 1193840.8499 | 2671117.9759 | 1193826.9756 | 2671112.1246 | 1193809.4957 | 2671113.2501 | 1193783.4268 | 2671103.3711 | 1193746.354 | 2671091.6842 | 1193734.3187
5 | 2671095.2968 | 1194080.0017 | 2670933.9938 | 1194255.4034
6 | 2671488.7256 | 1194114.5788 | 2671411.5522 | 1194006.1118
7 | 2671073.8209 | 1193715.7142 | 2671074.4277 | 1193716.5479 | 2671091.6842 | 1193734.3187
8 | 2670933.9938 | 1194255.4034 | 2670888.0319 | 1194805.2897
9 | 2671488.7256 | 1194114.5788 | 2671574.6798 | 1194235.387 | 2671574.9916 | 1194271.5488
10 | 2671574.9916 | 1194271.5488 | 2671575.8032 | 1194365.6562 | 2671588.2265 | 1194496.0607
11 | 2671981.9864 | 1194347.4732 | 2671574.9916 | 1194271.5488
12 | 2671073.8209 | 1193715.7142 | 2671055.2221 | 1193690.1597 | 2671046.1382 | 1193677.8667 | 2670986.8235 | 1193551.5542 | 2670931.2869 | 1193456.728 | 2670910.64 | 1193435.4151 | 2670892.9695 | 1193384.8312 | 2670880.9336 | 1193359.7959 | 2670862.8471 | 1193332.5407
13 | 2670888.0319 | 1194805.2897 | 2670765.2969 | 1194957.8703
14 | 2670862.8471 | 1193332.5407 | 2670510.8915 | 1193065.194
15 | 2670310.561 | 1194308.7568 | 2670317.7016 | 1194321.369 | 2670318.4197 | 1194325.1588
16 | 2670310.561 | 1194308.7568 | 2670307.772 | 1194303.8308 | 2670295.0327 | 1194287.0674
17 | 2670264.4056 | 1194263.9088 | 2670267.1667 | 1194267.5989 | 2670270.0207 | 1194273.7695 | 2670273.6646 | 1194278.2149 | 2670281.1698 | 1194277.0357 | 2670292.282 | 1194283.4478 | 2670295.0327 | 1194287.0674
18 | 2670292.3235 | 1194870.543 | 2670291.3926 | 1194864.5248
19 | 2670291.3926 | 1194864.5248 | 2670063.1894 | 1194386.2001
20 | 2670292.3235 | 1194870.543 | 2670290.2446 | 1194877.1052
21 | 2670292.3235 | 1194870.543 | 2670765.2969 | 1194957.8703
22 | 2670063.1894 | 1194386.2001 | 2670067.7068 | 1194386.9979 | 2670080.1736 | 1194394.8708 | 2670091.6123 | 1194400.7305 | 2670096.7661 | 1194401.8471 | 2670098.4421 | 1194399.2986 | 2670092.6976 | 1194388.1135 | 2670085.4806 | 1194373.1645 | 2670072.9494 | 1194360.3768 | 2670061.7437 | 1194345.0253 | 2670049.6368 | 1194325.9278 | 2670043.3443 | 1194318.5719
23 | 2670264.4056 | 1194263.9088 | 2670260.4324 | 1194306.6948
24 | 2670264.4056 | 1194263.9088 | 2670430.6414 | 1193910.5857
25 | 2670043.3443 | 1194318.5719 | 2670094.4327 | 1194318.0921 | 2670148.0596 | 1194284.4227 | 2670191.8085 | 1194267.7813 | 2670260.1392 | 1194309.8527 | 2670260.4324 | 1194306.6948
26 | 2670510.8915 | 1193065.194 | 2670502.4085 | 1193059.9465 | 2670490.5248 | 1193056.082 | 2670464.7138 | 1193056.8341 | 2670451.477 | 1193062.3593
27 | 2672002.347 | 1194108.4082 | 2671981.9864 | 1194347.4732
28 | 2672002.347 | 1194108.4082 | 2672092.4404 | 1194074.89
29 | 2671925.4337 | 1193847.6022 | 2671932.8217 | 1193845.8148 | 2671937.792 | 1193834.9569 | 2671947.6932 | 1193827.3824
30 | 2671947.6932 | 1193827.3824 | 2671953.3705 | 1193823.0392
31 | 2672008.0022 | 1193786.1833 | 2671959.9691 | 1193817.9912 | 2671953.3705 | 1193823.0392
32 | 2672148.9283 | 1194053.8744 | 2672082.103 | 1193926.9263 | 2672065.3533 | 1193895.1166 | 2672008.0022 | 1193786.1833
33 | 2671811.1803 | 1193562.1953 | 2671822.605 | 1193551.4482 | 2671870.1708 | 1193526.9268 | 2671895.5496 | 1193570.869 | 2671936.9906 | 1193631.0141 | 2671962.1073 | 1193679.5563 | 2672008.0022 | 1193786.1833
34 | 2672148.9283 | 1194053.8744 | 2672092.4404 | 1194074.89
35 | 2671811.1803 | 1193562.1953 | 2671801.4923 | 1193611.7643
36 | 2671811.1803 | 1193562.1953 | 2671779.1716 | 1193563.8234 | 2671759.0523 | 1193560.4357 | 2671748.3728 | 1193562.4422 | 2671740.6608 | 1193573.7676 | 2671757.5388 | 1193612.6753
37 | 2671811.1803 | 1193562.1953 | 2671822.605 | 1193551.4482 | 2671870.1708 | 1193526.9268 | 2671866.417 | 1193521.5341 | 2671864.9456 | 1193517.1249 | 2671837.9493 | 1193436.4747
38 | 2671863.828 | 1193421.0985 | 2671856.0519 | 1193428.8431 | 2671842.2099 | 1193433.9466 | 2671837.9493 | 1193436.4747
39 | 2671837.9493 | 1193436.4747 | 2671823.7753 | 1193448.9121 | 2671806.2271 | 1193456.7173 | 2671783.5952 | 1193463.2386 | 2671757.8037 | 1193470.7449 | 2671744.6511 | 1193479.3923 | 2671712.0333 | 1193503.816 | 2671704.7819 | 1193505.33 | 2671680.2262 | 1193494.6405
40 | 2671863.828 | 1193421.0985 | 2671877.1944 | 1193463.1841
41 | 2671668.4439 | 1193489.5114 | 2671680.2262 | 1193494.6405
42 | 2671769.4971 | 1193640.242 | 2671757.5388 | 1193612.6753

## bus_geodata
| x | y | coords
0 | 2671204.4147 | 1194062.3163
1 | 2671203.2665 | 1194062.8123
2 | 2671211.2403 | 1194059.368
3 | 2671095.2968 | 1194080.0017
4 | 2671411.5522 | 1194006.1118
5 | 2671091.6842 | 1193734.3187
6 | 2670933.9938 | 1194255.4034
7 | 2671488.7256 | 1194114.5788
8 | 2671574.9916 | 1194271.5488
9 | 2671073.8209 | 1193715.7142
10 | 2670888.0319 | 1194805.2897
11 | 2670862.8471 | 1193332.5407
12 | 2670318.4197 | 1194325.1588
13 | 2670310.561 | 1194308.7568
14 | 2670295.0327 | 1194287.0674
15 | 2670291.3926 | 1194864.5248
16 | 2670292.3235 | 1194870.543
17 | 2670063.1894 | 1194386.2001
18 | 2670264.4056 | 1194263.9088
19 | 2670765.2969 | 1194957.8703
20 | 2670260.4324 | 1194306.6948
21 | 2670430.6414 | 1193910.5857
22 | 2670043.3443 | 1194318.5719
23 | 2670510.8915 | 1193065.194
24 | 2671588.2265 | 1194496.0607
25 | 2671981.9864 | 1194347.4732
26 | 2672002.347 | 1194108.4082
27 | 2671925.4337 | 1193847.6022
28 | 2671947.6932 | 1193827.3824
29 | 2671953.3705 | 1193823.0392
30 | 2672008.0022 | 1193786.1833
31 | 2672148.9283 | 1194053.8744
32 | 2671811.1803 | 1193562.1953
33 | 2672092.4404 | 1194074.89
34 | 2671837.9493 | 1193436.4747
35 | 2671863.828 | 1193421.0985
36 | 2671680.2262 | 1193494.6405
37 | 2671801.4923 | 1193611.7643
38 | 2671757.5388 | 1193612.6753
39 | 2671877.1944 | 1193463.1841
40 | 2671668.4439 | 1193489.5114
41 | 2671769.4971 | 1193640.242
42 | 2670290.2446 | 1194877.1052
43 | 2670451.477 | 1193062.3593
44 | 2670933.9938 | 1194255.4034

## line_std_types
| c_nf_per_km | r_ohm_per_km | x_ohm_per_km | max_i_ka | type | q_mm2 | alpha | voltage_rating
NAYY 4x50 SE | 210 | 0.642 | 0.083 | 0.142 | cs | 50 | 0.00403 | LV
NAYY 4x120 SE | 264 | 0.225 | 0.08 | 0.242 | cs | 120 | 0.00403 | LV
NAYY 4x150 SE | 261 | 0.208 | 0.08 | 0.27 | cs | 150 | 0.00403 | LV
NA2XS2Y 1x95 RM/25 12/20 kV | 216 | 0.313 | 0.132 | 0.252 | cs | 95 | 0.00403 | MV
NA2XS2Y 1x185 RM/25 12/20 kV | 273 | 0.161 | 0.117 | 0.362 | cs | 185 | 0.00403 | MV
NA2XS2Y 1x240 RM/25 12/20 kV | 304 | 0.122 | 0.112 | 0.421 | cs | 240 | 0.00403 | MV
NA2XS2Y 1x95 RM/25 6/10 kV | 315 | 0.313 | 0.123 | 0.249 | cs | 95 | 0.00403 | MV
NA2XS2Y 1x185 RM/25 6/10 kV | 406 | 0.161 | 0.11 | 0.358 | cs | 185 | 0.00403 | MV
NA2XS2Y 1x240 RM/25 6/10 kV | 456 | 0.122 | 0.105 | 0.416 | cs | 240 | 0.00403 | MV
NA2XS2Y 1x150 RM/25 12/20 kV | 250 | 0.206 | 0.116 | 0.319 | cs | 150 | 0.00403 | MV
NA2XS2Y 1x120 RM/25 12/20 kV | 230 | 0.253 | 0.119 | 0.283 | cs | 120 | 0.00403 | MV
NA2XS2Y 1x70 RM/25 12/20 kV | 190 | 0.443 | 0.132 | 0.22 | cs | 70 | 0.00403 | MV
NA2XS2Y 1x150 RM/25 6/10 kV | 360 | 0.206 | 0.11 | 0.315 | cs | 150 | 0.00403 | MV
NA2XS2Y 1x120 RM/25 6/10 kV | 340 | 0.253 | 0.113 | 0.28 | cs | 120 | 0.00403 | MV
NA2XS2Y 1x70 RM/25 6/10 kV | 280 | 0.443 | 0.123 | 0.217 | cs | 70 | 0.00403 | MV
N2XS(FL)2Y 1x120 RM/35 64/110 kV | 112 | 0.153 | 0.166 | 0.366 | cs | 120 | 0.00393 | HV
N2XS(FL)2Y 1x185 RM/35 64/110 kV | 125 | 0.099 | 0.156 | 0.457 | cs | 185 | 0.00393 | HV
N2XS(FL)2Y 1x240 RM/35 64/110 kV | 135 | 0.075 | 0.149 | 0.526 | cs | 240 | 0.00393 | HV
N2XS(FL)2Y 1x300 RM/35 64/110 kV | 144 | 0.06 | 0.144 | 0.588 | cs | 300 | 0.00393 | HV
15-AL1/3-ST1A 0.4 | 11 | 1.8769 | 0.35 | 0.105 | ol | 16 | 0.00403 | LV
24-AL1/4-ST1A 0.4 | 11.25 | 1.2012 | 0.335 | 0.14 | ol | 24 | 0.00403 | LV
48-AL1/8-ST1A 0.4 | 12.2 | 0.5939 | 0.3 | 0.21 | ol | 48 | 0.00403 | LV
94-AL1/15-ST1A 0.4 | 13.2 | 0.306 | 0.29 | 0.35 | ol | 94 | 0.00403 | LV
34-AL1/6-ST1A 10.0 | 9.7 | 0.8342 | 0.36 | 0.17 | ol | 34 | 0.00403 | MV
48-AL1/8-ST1A 10.0 | 10.1 | 0.5939 | 0.35 | 0.21 | ol | 48 | 0.00403 | MV
70-AL1/11-ST1A 10.0 | 10.4 | 0.4132 | 0.339 | 0.29 | ol | 70 | 0.00403 | MV
94-AL1/15-ST1A 10.0 | 10.75 | 0.306 | 0.33 | 0.35 | ol | 94 | 0.00403 | MV
122-AL1/20-ST1A 10.0 | 11.1 | 0.2376 | 0.323 | 0.41 | ol | 122 | 0.00403 | MV
149-AL1/24-ST1A 10.0 | 11.25 | 0.194 | 0.315 | 0.47 | ol | 149 | 0.00403 | MV
34-AL1/6-ST1A 20.0 | 9.15 | 0.8342 | 0.382 | 0.17 | ol | 34 | 0.00403 | MV
48-AL1/8-ST1A 20.0 | 9.5 | 0.5939 | 0.372 | 0.21 | ol | 48 | 0.00403 | MV
70-AL1/11-ST1A 20.0 | 9.7 | 0.4132 | 0.36 | 0.29 | ol | 70 | 0.00403 | MV
94-AL1/15-ST1A 20.0 | 10 | 0.306 | 0.35 | 0.35 | ol | 94 | 0.00403 | MV
122-AL1/20-ST1A 20.0 | 10.3 | 0.2376 | 0.344 | 0.41 | ol | 122 | 0.00403 | MV
149-AL1/24-ST1A 20.0 | 10.5 | 0.194 | 0.337 | 0.47 | ol | 149 | 0.00403 | MV
184-AL1/30-ST1A 20.0 | 10.75 | 0.1571 | 0.33 | 0.535 | ol | 184 | 0.00403 | MV
243-AL1/39-ST1A 20.0 | 11 | 0.1188 | 0.32 | 0.645 | ol | 243 | 0.00403 | MV
48-AL1/8-ST1A 110.0 | 8 | 0.5939 | 0.46 | 0.21 | ol | 48 | 0.00403 | HV
70-AL1/11-ST1A 110.0 | 8.4 | 0.4132 | 0.45 | 0.29 | ol | 70 | 0.00403 | HV
94-AL1/15-ST1A 110.0 | 8.65 | 0.306 | 0.44 | 0.35 | ol | 94 | 0.00403 | HV
122-AL1/20-ST1A 110.0 | 8.5 | 0.2376 | 0.43 | 0.41 | ol | 122 | 0.00403 | HV
149-AL1/24-ST1A 110.0 | 8.75 | 0.194 | 0.41 | 0.47 | ol | 149 | 0.00403 | HV
184-AL1/30-ST1A 110.0 | 8.8 | 0.1571 | 0.4 | 0.535 | ol | 184 | 0.00403 | HV
243-AL1/39-ST1A 110.0 | 9 | 0.1188 | 0.39 | 0.645 | ol | 243 | 0.00403 | HV
305-AL1/39-ST1A 110.0 | 9.2 | 0.0949 | 0.38 | 0.74 | ol | 305 | 0.00403 | HV
490-AL1/64-ST1A 110.0 | 9.75 | 0.059 | 0.37 | 0.96 | ol | 490 | 0.00403 | HV
679-AL1/86-ST1A 110.0 | 9.95 | 0.042 | 0.36 | 1.15 | ol | 679 | 0.00403 | HV
490-AL1/64-ST1A 220.0 | 10 | 0.059 | 0.285 | 0.96 | ol | 490 | 0.00403 | HV
679-AL1/86-ST1A 220.0 | 11.7 | 0.042 | 0.275 | 1.15 | ol | 679 | 0.00403 | HV
490-AL1/64-ST1A 380.0 | 11 | 0.059 | 0.253 | 0.96 | ol | 490 | 0.00403 | HV
679-AL1/86-ST1A 380.0 | 14.6 | 0.042 | 0.25 | 1.15 | ol | 679 | 0.00403 | HV

## trafo_std_types
| i0_percent | pfe_kw | vkr_percent | sn_mva | vn_lv_kv | vn_hv_kv | vk_percent | shift_degree | vector_group | tap_side | tap_neutral | tap_min | tap_max | tap_step_degree | tap_step_percent | tap_phase_shifter
160 MVA 380/110 kV | 0.06 | 60 | 0.25 | 160 | 110 | 380 | 12.2 | 0 | Yy0 | hv | 0 | -9 | 9 | 0 | 1.5 | FALSE
100 MVA 220/110 kV | 0.06 | 55 | 0.26 | 100 | 110 | 220 | 12 | 0 | Yy0 | hv | 0 | -9 | 9 | 0 | 1.5 | FALSE
63 MVA 110/20 kV | 0.04 | 22 | 0.32 | 63 | 20 | 110 | 18 | 150 | YNd5 | hv | 0 | -9 | 9 | 0 | 1.5 | FALSE
40 MVA 110/20 kV | 0.05 | 18 | 0.34 | 40 | 20 | 110 | 16.2 | 150 | YNd5 | hv | 0 | -9 | 9 | 0 | 1.5 | FALSE
25 MVA 110/20 kV | 0.07 | 14 | 0.41 | 25 | 20 | 110 | 12 | 150 | YNd5 | hv | 0 | -9 | 9 | 0 | 1.5 | FALSE
63 MVA 110/10 kV | 0.04 | 22 | 0.32 | 63 | 10 | 110 | 18 | 150 | YNd5 | hv | 0 | -9 | 9 | 0 | 1.5 | FALSE
40 MVA 110/10 kV | 0.05 | 18 | 0.34 | 40 | 10 | 110 | 16.2 | 150 | YNd5 | hv | 0 | -9 | 9 | 0 | 1.5 | FALSE
25 MVA 110/10 kV | 0.07 | 14 | 0.41 | 25 | 10 | 110 | 12 | 150 | YNd5 | hv | 0 | -9 | 9 | 0 | 1.5 | FALSE
0.25 MVA 20/0.4 kV | 0.32 | 0.8 | 1.44 | 0.25 | 0.4 | 20 | 6 | 150 | Yzn5 | hv | 0 | -2 | 2 | 0 | 2.5 | FALSE
0.4 MVA 20/0.4 kV | 0.3375 | 1.35 | 1.425 | 0.4 | 0.4 | 20 | 6 | 150 | Dyn5 | hv | 0 | -2 | 2 | 0 | 2.5 | FALSE
0.63 MVA 20/0.4 kV | 0.2619 | 1.65 | 1.206 | 0.63 | 0.4 | 20 | 6 | 150 | Dyn5 | hv | 0 | -2 | 2 | 0 | 2.5 | FALSE
0.25 MVA 10/0.4 kV | 0.24 | 0.6 | 1.2 | 0.25 | 0.4 | 10 | 4 | 150 | Dyn5 | hv | 0 | -2 | 2 | 0 | 2.5 | FALSE
0.4 MVA 10/0.4 kV | 0.2375 | 0.95 | 1.325 | 0.4 | 0.4 | 10 | 4 | 150 | Dyn5 | hv | 0 | -2 | 2 | 0 | 2.5 | FALSE
0.63 MVA 10/0.4 kV | 0.1873 | 1.18 | 1.0794 | 0.63 | 0.4 | 10 | 4 | 150 | Dyn5 | hv | 0 | -2 | 2 | 0 | 2.5 | FALSE

## trafo3w_std_types
| sn_hv_mva | sn_mv_mva | sn_lv_mva | vn_hv_kv | vn_mv_kv | vn_lv_kv | vk_hv_percent | vk_mv_percent | vk_lv_percent | vkr_hv_percent | vkr_mv_percent | vkr_lv_percent | pfe_kw | i0_percent | shift_mv_degree | shift_lv_degree | vector_group | tap_side | tap_neutral | tap_min | tap_max | tap_step_percent
63/25/38 MVA 110/20/10 kV | 63 | 25 | 38 | 110 | 20 | 10 | 10.4 | 10.4 | 10.4 | 0.28 | 0.32 | 0.35 | 35 | 0.89 | 0 | 0 | YN0yn0yn0 | hv | 0 | -10 | 10 | 1.2
63/25/38 MVA 110/10/10 kV | 63 | 25 | 38 | 110 | 10 | 10 | 10.4 | 10.4 | 10.4 | 0.28 | 0.32 | 0.35 | 35 | 0.89 | 0 | 0 | YN0yn0yn0 | hv | 0 | -10 | 10 | 1.2

## fuse_std_types
| fuse_type | i_rated_a | t_avg | t_min | t_total | x_avg | x_min | x_total
HV 100A | HV 100A | 100 | 0 | [10.0, 3.64, 0.854, 0.281, 0.1, 0.0531, 0.022, 0.01] | [10.0, 4.267, 1.21, 0.403, 0.1, 0.058, 0.022, 0.01] | 0 | [300.0, 350.0, 450.0, 550.0, 700.0, 850.0, 1200.0, 1752.0] | [600.0, 700.0, 900.0, 1150.0, 1665.0, 2000.0, 3000.0, 4313.0]
HV 10A | HV 10A | 10 | 0 | [10.0, 1675.0, 0.344, 0.156, 0.1, 0.0417, 0.0171, 0.01] | [10.0, 1.3, 0.3, 0.155, 0.1, 0.0555, 0.023, 0.01] | 0 | [30.0, 32.0, 35.0, 37.0, 39.0, 50.0, 70.0, 88.0] | [60.0, 70.0, 80.0, 87.0, 94.0, 110.0, 150.0, 216.0]
HV 125A | HV 125A | 125 | 0 | [10.0, 1.82, 0.344, 0.1, 0.0467, 0.0269, 0.01] | [10.0, 2.478, 0.426, 0.1, 0.0427, 0.0211, 0.01] | 0 | [375.0, 500.0, 700.0, 925.0, 1200.0, 1500.0, 2341.0] | [750.0, 1000.0, 1500.0, 2200.0, 3000.0, 4000.0, 5765.0]
HV 160A | HV 160A | 160 | 0 | [10.0, 4.15, 1.03, 0.198, 0.1, 0.051, 0.0172, 0.01] | [10.0, 2.3, 0.734, 0.274, 0.1, 0.046, 0.0177, 0.01] | 0 | [480.0, 550.0, 700.0, 1000.0, 1260.0, 1600.0, 2500.0, 3227.0] | [960.0, 1300.0, 1700.0, 2200.0, 2996.0, 4000.0, 6000.0, 7946.0]
HV 16A | HV 16A | 16 | 0 | [10.0, 0.352, 0.164, 0.1, 0.0649, 0.0342, 0.01] | [10.0, 2.34, 0.722, 0.181, 0.1, 0.055, 0.0296, 0.01] | 0 | [48.0, 60.0, 65.0, 71.0, 80.0, 100.0, 162.0] | [96.0, 110.0, 125.0, 150.0, 168.0, 200.0, 250.0, 398.0]
HV 200A | HV 200A | 200 | 0 | [10.0, 4.267, 1.21, 0.403, 0.1, 0.058, 0.022, 0.01] | [10.0, 3.73, 1.654, 0.328, 0.1, 0.0531, 0.019, 0.01] | 0 | [600.0, 700.0, 900.0, 1150.0, 1665.0, 2000.0, 3000.0, 4313.0] | [1200.0, 1500.0, 1800.0, 2700.0, 3960.0, 5000.0, 7500.0, 10620.0]
HV 20A | HV 20A | 20 | 0 | [10.0, 1.3, 0.3, 0.155, 0.1, 0.0555, 0.023, 0.01] | [10.0, 1.3, 0.161, 0.1, 0.0611, 0.0399, 0.0141, 0.01] | 0 | [60.0, 70.0, 80.0, 87.0, 94.0, 110.0, 150.0, 216.0] | [120.0, 150.0, 200.0, 223.0, 260.0, 300.0, 450.0, 532.0]
HV 25A | HV 25A | 25 | 0 | [10.0, 2.512, 0.833, 0.299, 0.1, 0.0372, 0.0223, 0.01] | [10.0, 3.125, 0.597, 0.198, 0.1, 0.0378, 0.022, 0.01] | 0 | [75.0, 82.0, 90.0, 100.0, 124.0, 170.0, 200.0, 289.0] | [150.0, 170.0, 210.0, 250.0, 294.0, 400.0, 500.0, 711.0]
HV 31.5A | HV 31.5A | 31.5 | 0 | [10.0, 2.34, 0.722, 0.181, 0.1, 0.055, 0.0296, 0.01] | [10.0, 2.84, 0.368, 0.164, 0.1, 0.0621, 0.0378, 0.0195, 0.01] | 0 | [95.0, 110.0, 125.0, 150.0, 165.0, 200.0, 250.0, 390.0] | [189.0, 220.0, 300.0, 350.0, 393.0, 450.0, 530.0, 700.0, 960.0]
HV 40A | HV 40A | 40 | 0 | [10.0, 1.3, 0.161, 0.1, 0.0611, 0.0399, 0.0141, 0.01] | [10.0, 2.05, 0.369, 0.198, 0.1, 0.051, 0.0298, 0.01] | 0 | [120.0, 150.0, 200.0, 223.0, 260.0, 300.0, 450.0, 532.0] | [240.0, 300.0, 400.0, 450.0, 530.0, 650.0, 800.0, 1311.0]
HV 50A | HV 50A | 50 | 0 | [10.0, 3.215, 0.597, 0.198, 0.1, 0.0378, 0.022, 0.01] | [10.0, 3.64, 0.854, 0.281, 0.1, 0.0531, 0.022, 0.01] | 0 | [150.0, 170.0, 210.0, 250.0, 294.0, 400.0, 500.0, 711.0] | [300.0, 350.0, 450.0, 550.0, 700.0, 850.0, 1200.0, 1752.0]
HV 6.3A | HV 6.3A | 6.3 | 0 | [10.0, 1.39, 0.344, 0.168, 0.1, 0.056, 0.0263, 0.01] | [10.0, 1.711, 0.516, 0.198, 0.1, 0.0634, 0.0303, 0.01] | 0 | [19.0, 19.5, 20.4, 20.8, 22.0, 25.0, 32.0, 48.0] | [38.0, 40.0, 43.0, 48.0, 53.0, 60.0, 75.0, 118.0]
HV 63A | HV 63A | 63 | 0 | [10.0, 2.84, 0.368, 0.164, 0.1, 0.0621, 0.0378, 0.0195, 0.01] | [10.0, 1.82, 0.344, 0.1, 0.0467, 0.0269, 0.01] | 0 | [189.0, 220.0, 300.0, 350.0, 393.0, 450.0, 530.0, 700.0, 961.0] | [378.0, 500.0, 700.0, 934.0, 1200.0, 1500.0, 2366.0]
HV 80A | HV 80A | 80 | 0 | [10.0, 2.05, 0.369, 0.198, 0.1, 0.051, 0.0298, 0.01] | [10.0, 4.15, 1.03, 0.198, 0.1, 0.051, 0.0172, 0.01] | 0 | [240.0, 300.0, 400.0, 450.0, 530.0, 650.0, 800.0, 1311.0] | [480.0, 550.0, 700.0, 1000.0, 1260.0, 1600.0, 2500.0, 3227.0]
Siemens NH-1-100 | Siemens NH-1-100 | 100 | [5400.0, 2000.0, 400.0, 20.0, 1.0, 0.2, 0.012, 0.004] | 0 | 0 | [150.0, 190.0, 250.0, 430.0, 900.0, 1250.0, 2700.0, 3600.0] | 0 | 0
Siemens NH-1-125 | Siemens NH-1-125 | 125 | [4800.0, 120.0, 7.0, 0.1, 0.004] | 0 | 0 | [180.0, 400.0, 740.0, 2000.0, 4250.0] | 0 | 0
Siemens NH-1-16 | Siemens NH-1-16 | 16 | [4000.0, 400.0, 2.0, 0.1, 0.04, 0.01] | 0 | 0 | [26.0, 35.0, 75.0, 150.0, 200.0, 300.0] | 0 | 0
Siemens NH-1-160 | Siemens NH-1-160 | 160 | [4800.0, 120.0, 7.0, 0.1, 0.004] | 0 | 0 | [210.0, 500.0, 900.0, 2300.0, 5000.0] | 0 | 0
Siemens NH-1-25 | Siemens NH-1-25 | 25 | [4000.0, 1000.0, 10.0, 0.2, 0.02, 0.01] | 0 | 0 | [40.0, 50.0, 100.0, 210.0, 400.0, 500.0] | 0 | 0
Siemens NH-1-50 | Siemens NH-1-50 | 50 | [4000.0, 40.0, 4.0, 1.0, 0.02, 0.01] | 0 | 0 | [86.0, 200.0, 300.0, 400.0, 1000.0, 1280.0] | 0 | 0
Siemens NH-1-63 | Siemens NH-1-63 | 63 | [4000.0, 100.0, 10.0, 2.0, 0.04, 0.01] | 0 | 0 | [100.0, 200.0, 300.0, 400.0, 1000.0, 1500.0] | 0 | 0
Siemens NH-1-80 | Siemens NH-1-80 | 80 | [4800.0, 120.0, 7.0, 0.1, 0.01] | 0 | 0 | [150.58, 250.0, 450.0, 1150.0, 2470.0] | 0 | 0
Siemens NH-2-1000 | Siemens NH-2-1000 | 1000 | [4800.0, 120.0, 7.0, 0.1, 0.004] | 0 | 0 | [1900.0, 3500.0, 8400.0, 24000.0, 52000.0] | 0 | 0
Siemens NH-2-200 | Siemens NH-2-200 | 200 | [4800.0, 120.0, 7.0, 0.1, 0.004] | 0 | 0 | [280.0, 650.0, 1200.0, 3000.0, 7000.0] | 0 | 0
Siemens NH-2-224 | Siemens NH-2-224 | 224 | [4800.0, 120.0, 7.0, 0.2, 0.04, 0.004] | 0 | 0 | [400.0, 750.0, 1453.0, 3025.0, 4315.0, 7600.0] | 0 | 0
Siemens NH-2-250 | Siemens NH-2-250 | 250 | [4800.0, 120.0, 7.0, 0.1, 0.004] | 0 | 0 | [450.0, 800.0, 1650.0, 4000.0, 8500.0] | 0 | 0
Siemens NH-2-315 | Siemens NH-2-315 | 315 | [4800.0, 120.0, 7.0, 0.1, 0.004] | 0 | 0 | [550.0, 920.0, 1900.0, 5000.0, 11000.0] | 0 | 0
Siemens NH-2-355 | Siemens NH-2-355 | 355 | [4800.0, 120.0, 6.0, 0.1, 0.004] | 0 | 0 | [650.0, 1116.27, 2350.0, 5840.0, 12790.0] | 0 | 0
Siemens NH-2-400 | Siemens NH-2-400 | 400 | [4800.0, 120.0, 7.0, 0.1, 0.004] | 0 | 0 | [720.0, 1350.0, 2800.0, 6500.0, 15000.0] | 0 | 0
Siemens NH-2-425 | Siemens NH-2-425 | 425 | [4800.0, 120.0, 7.0, 0.1, 0.004] | 0 | 0 | [850.0, 1500.0, 3050.0, 7500.0, 16500.0] | 0 | 0
Siemens NH-2-630 | Siemens NH-2-630 | 630 | [4800.0, 120.0, 7.0, 0.1, 0.004] | 0 | 0 | [1200.0, 2000.0, 4800.0, 12000.0, 26000.0] | 0 | 0

## res_bus
| vm_pu | va_degree | p_mw | q_mvar
0 | 0.9951 | -0.035646 | 0.00030494 | 7.6425e-05
1 | 0.99511 | -0.035548 | 0.0003471 | 8.6992e-05
2 | 0.99503 | -0.036203 | 0.0018433 | 0.00046198
3 | 0.99635 | -0.026569 | 0.00053841 | 0.00013494
4 | 0.99345 | -0.047873 | 0.00061185 | 0.00015334
5 | 0.99509 | -0.035877 | 8.982e-05 | 2.2511e-05
6 | 1 | 0 | -0.018019 | -0.00424
7 | 0.99255 | -0.054541 | 0.00046 | 0.00011529
8 | 0.99143 | -0.062908 | 0.0001346 | 3.3733e-05
9 | 0.995 | -0.03649 | 0.0018184 | 0.00045574
10 | 0.99493 | -0.03661 | 0.0012563 | 0.00031487
11 | 0.99472 | -0.038791 | 0.00014693 | 3.6823e-05
12 | 0.98578 | -0.10326 | 0.00053257 | 0.00013347
13 | 0.98579 | -0.10316 | 0.00093803 | 0.00023509
14 | 0.98585 | -0.10276 | 0.00088372 | 0.00022148
15 | 0.99027 | -0.070586 | 0.00094937 | 0.00023793
16 | 0.9903 | -0.070325 | 0 | 0
17 | 0.98789 | -0.088012 | 0 | 0
18 | 0.98599 | -0.10174 | 0 | 0
19 | 0.99349 | -0.047132 | 0.00053511 | 0.00013411
20 | 0.98616 | -0.1005 | 0.00035195 | 8.8207e-05
21 | 0.98576 | -0.10344 | 0.00040528 | 0.00010157
22 | 0.98726 | -0.092541 | 0 | 0
23 | 0.99453 | -0.040258 | 0.0001929 | 4.8344e-05
24 | 0.99072 | -0.067949 | 0.0021931 | 0.00054964
25 | 0.9903 | -0.071726 | 0 | 0
26 | 0.98964 | -0.076768 | 0.00013745 | 3.4448e-05
27 | 0.98858 | -0.084896 | 0.00022373 | 5.6073e-05
28 | 0.98859 | -0.084823 | 8.6195e-05 | 2.1602e-05
29 | 0.9886 | -0.0848 | 6.6428e-05 | 1.6648e-05
30 | 0.98863 | -0.084542 | 0 | 0
31 | 0.98927 | -0.079629 | 0 | 0
32 | 0.98806 | -0.088904 | 0 | 0
33 | 0.9894 | -0.07864 | 0.00029312 | 7.3462e-05
34 | 0.98794 | -0.089811 | 0 | 0
35 | 0.98794 | -0.089836 | 0 | 0
36 | 0.98783 | -0.090617 | 0.00028113 | 7.0458e-05
37 | 0.98804 | -0.089071 | 0.0003196 | 8.0098e-05
38 | 0.98801 | -0.089249 | 0.00017396 | 4.3597e-05
39 | 0.98793 | -0.089869 | 7.2454e-05 | 1.8159e-05
40 | 0.98783 | -0.090637 | 0.00014904 | 3.7352e-05
41 | 0.98801 | -0.08928 | 9.9923e-05 | 2.5043e-05
42 | 0.9903 | -0.070363 | 0.00053158 | 0.00013323
43 | 0.99452 | -0.040328 | 0.00010848 | 2.7188e-05
44 | 0.99998 | 149.9947 | 0 | 0

## res_line
| p_from_mw | q_from_mvar | p_to_mw | q_to_mvar | pl_mw | ql_mvar | i_from_ka | i_to_ka | i_ka | vm_from_pu | va_from_degree | vm_to_pu | va_to_degree | loading_percent
0 | -0.0074754 | -0.0018386 | 0.0074755 | 0.0018386 | 9.731e-08 | 2.1178e-08 | 0.011166 | 0.011166 | 0.011166 | 0.9951 | -0.035646 | 0.99511 | -0.035548 | 4.1356
1 | 0.0071705 | 0.0017622 | -0.00717 | -0.0017621 | 5.3219e-07 | 1.081e-07 | 0.01071 | 0.01071 | 0.01071 | 0.9951 | -0.035646 | 0.99503 | -0.036203 | 3.9667
2 | -0.0078226 | -0.0019256 | 0.007832 | 0.0019278 | 9.3961e-06 | 2.1794e-06 | 0.011685 | 0.011685 | 0.011685 | 0.99511 | -0.035548 | 0.99635 | -0.026569 | 4.3278
3 | 0.0053267 | 0.0013001 | -0.0053185 | -0.0012996 | 8.1828e-06 | 4.5925e-07 | 0.0079536 | 0.0079545 | 0.0079545 | 0.99503 | -0.036203 | 0.99345 | -0.047873 | 2.9461
4 | 0.0023598 | 0.00057439 | -0.0023569 | -0.00057814 | 2.8946e-06 | -3.7586e-06 | 0.0035184 | 0.00352 | 0.00352 | 0.99635 | -0.026569 | 0.99509 | -0.035877 | 1.3037
5 | -0.01073 | -0.0026371 | 0.010768 | 0.0026487 | 3.8097e-05 | 1.1538e-05 | 0.016007 | 0.016006 | 0.016007 | 0.99635 | -0.026569 | 1 | 0 | 5.9286
6 | 0.0047066 | 0.0011463 | -0.0047025 | -0.0011464 | 4.1151e-06 | -1.3935e-07 | 0.0070381 | 0.0070387 | 0.0070387 | 0.99345 | -0.047873 | 0.99255 | -0.054541 | 2.6069
7 | 0.0022671 | 0.00055563 | -0.0022669 | -0.0005559 | 1.8457e-07 | -2.6417e-07 | 0.0033857 | 0.0033858 | 0.0033858 | 0.99509 | -0.035877 | 0.995 | -0.03649 | 1.254
8 | 0.0064509 | 0.0015913 | -0.0064192 | -0.0015863 | 3.1676e-05 | 4.9805e-06 | 0.0095901 | 0.0095926 | 0.0095926 | 1 | 0 | 0.99493 | -0.03661 | 3.5528
9 | 0.0042425 | 0.0010312 | -0.0042379 | -0.0010318 | 4.6397e-06 | -5.9646e-07 | 0.0063491 | 0.0063499 | 0.0063499 | 0.99255 | -0.054541 | 0.99143 | -0.062908 | 2.3518
10 | 0.0021946 | 0.00054733 | -0.0021931 | -0.00054964 | 1.5236e-06 | -2.3148e-06 | 0.0032929 | 0.0032939 | 0.0032939 | 0.99143 | -0.062908 | 0.99072 | -0.067949 | 1.22
11 | 0.0019086 | 0.00045069 | -0.0019065 | -0.00045521 | 2.1073e-06 | -4.5223e-06 | 0.0028551 | 0.0028569 | 0.0028569 | 0.99143 | -0.062908 | 0.9903 | -0.071726 | 1.0581
12 | 0.00044848 | 0.00010016 | -0.00044836 | -0.00010583 | 1.2236e-07 | -5.6672e-06 | 0.00066661 | 0.00066846 | 0.00066846 | 0.995 | -0.03649 | 0.99472 | -0.038791 | 0.24758
13 | 0.0051629 | 0.0012714 | -0.0051556 | -0.0012712 | 7.2713e-06 | 2.5733e-07 | 0.0077137 | 0.0077146 | 0.0077146 | 0.99493 | -0.03661 | 0.99349 | -0.047132 | 2.8573
14 | 0.00030143 | 6.9005e-05 | -0.00030138 | -7.472e-05 | 5.5763e-08 | -5.7149e-06 | 0.00044871 | 0.00045064 | 0.00045064 | 0.99472 | -0.038791 | 0.99453 | -0.040258 | 0.1669
15 | -0.00053257 | -0.00013347 | 0.00053257 | 0.00013324 | 7.3993e-09 | -2.311e-07 | 0.0008039 | 0.00080382 | 0.0008039 | 0.98578 | -0.10326 | 0.98579 | -0.10316 | 0.29774
16 | -0.0014706 | -0.00036833 | 0.0014707 | 0.00036802 | 8.2135e-08 | -3.0903e-07 | 0.0022197 | 0.0022196 | 0.0022197 | 0.98579 | -0.10316 | 0.98585 | -0.10276 | 0.82212
17 | -0.0023544 | -0.0005895 | 0.0023547 | 0.00058909 | 3.3193e-07 | -4.0958e-07 | 0.0035535 | 0.0035533 | 0.0035535 | 0.98585 | -0.10276 | 0.98599 | -0.10174 | 1.3161
18 | -0.0040744 | -0.0010046 | 0.0040746 | 0.0010046 | 1.4217e-07 | -2.3669e-08 | 0.0061166 | 0.0061166 | 0.0061166 | 0.99027 | -0.070586 | 0.9903 | -0.070325 | 2.2654
19 | 0.0031251 | 0.00076668 | -0.0031178 | -0.00077068 | 7.278e-06 | -4.0026e-06 | 0.00469 | 0.0046924 | 0.0046924 | 0.99027 | -0.070586 | 0.98789 | -0.088012 | 1.7379
20 | 0.00053158 | 0.00013314 | -0.00053158 | -0.00013323 | 2.7404e-09 | -8.7512e-08 | 0.00079871 | 0.00079875 | 0.00079875 | 0.9903 | -0.070325 | 0.9903 | -0.070363 | 0.29583
21 | -0.0046062 | -0.0011377 | 0.0046205 | 0.001137 | 1.4348e-05 | -6.8973e-07 | 0.0069153 | 0.0069131 | 0.0069153 | 0.9903 | -0.070325 | 0.99349 | -0.047132 | 2.5612
22 | 0.0031178 | 0.00077068 | -0.0031159 | -0.00077172 | 1.9061e-06 | -1.0417e-06 | 0.0046924 | 0.004693 | 0.004693 | 0.98789 | -0.088012 | 0.98726 | -0.092541 | 1.7382
23 | -0.0027601 | -0.00068572 | 0.0027606 | 0.00068535 | 4.6473e-07 | -3.6941e-07 | 0.0041633 | 0.0041631 | 0.0041633 | 0.98599 | -0.10174 | 0.98616 | -0.1005 | 1.542
24 | 0.00040537 | 9.6626e-05 | -0.00040528 | -0.00010157 | 9.0929e-08 | -4.9441e-06 | 0.00061003 | 0.00061177 | 0.00061177 | 0.98599 | -0.10174 | 0.98576 | -0.10344 | 0.22658
25 | -0.0031125 | -0.00077355 | 0.0031159 | 0.00077172 | 3.3629e-06 | -1.8313e-06 | 0.0046941 | 0.004693 | 0.0046941 | 0.98616 | -0.1005 | 0.98726 | -0.092541 | 1.7386
26 | 0.00010848 | 2.6376e-05 | -0.00010848 | -2.7188e-05 | 1.0279e-09 | -8.1238e-07 | 0.00016203 | 0.00016231 | 0.00016231 | 0.99453 | -0.040258 | 0.99452 | -0.040328 | 0.060116
27 | 0.0019065 | 0.00045521 | -0.0019053 | -0.00045783 | 1.2224e-06 | -2.6147e-06 | 0.0028569 | 0.002858 | 0.002858 | 0.9903 | -0.071726 | 0.98964 | -0.076768 | 1.0585
28 | 0.0017679 | 0.00042338 | -0.0017674 | -0.00042445 | 4.2171e-07 | -1.0726e-06 | 0.0026513 | 0.0026517 | 0.0026517 | 0.98964 | -0.076768 | 0.9894 | -0.07864 | 0.98212
29 | -0.00022373 | -5.6072e-05 | 0.00022373 | 5.5663e-05 | 2.2642e-09 | -4.0953e-07 | 0.00033676 | 0.00033662 | 0.00033676 | 0.98858 | -0.084896 | 0.98859 | -0.084823 | 0.12473
30 | -0.00030993 | -7.7265e-05 | 0.00030993 | 7.7174e-05 | 9.7001e-10 | -9.1278e-08 | 0.00046636 | 0.00046632 | 0.00046636 | 0.98859 | -0.084823 | 0.9886 | -0.0848 | 0.17272
31 | -0.00037636 | -9.3822e-05 | 0.00037637 | 9.2982e-05 | 1.3185e-08 | -8.4015e-07 | 0.00056631 | 0.00056601 | 0.00056631 | 0.9886 | -0.0848 | 0.98863 | -0.084542 | 0.20974
32 | -0.0014732 | -0.00035522 | 0.0014741 | 0.00035169 | 9.2306e-07 | -3.5248e-06 | 0.0022125 | 0.0022112 | 0.0022125 | 0.98863 | -0.084542 | 0.98927 | -0.079629 | 0.81944
33 | 0.0010968 | 0.00026223 | -0.0010962 | -0.00026666 | 6.1587e-07 | -4.4243e-06 | 0.0016465 | 0.0016481 | 0.0016481 | 0.98863 | -0.084542 | 0.98806 | -0.088904 | 0.6104
34 | -0.0014741 | -0.00035169 | 0.0014743 | 0.00035099 | 1.8386e-07 | -7.0322e-07 | 0.0022112 | 0.0022109 | 0.0022112 | 0.98927 | -0.079629 | 0.9894 | -0.07864 | 0.81895
35 | 0.0003196 | 7.9454e-05 | -0.0003196 | -8.0098e-05 | 7.2988e-09 | -6.4414e-07 | 0.00048109 | 0.00048132 | 0.00048132 | 0.98806 | -0.088904 | 0.98804 | -0.089071 | 0.17827
36 | 0.00027389 | 6.6731e-05 | -0.00027388 | -6.8255e-05 | 1.2655e-08 | -1.5247e-06 | 0.00041181 | 0.00041234 | 0.00041234 | 0.98806 | -0.088904 | 0.98801 | -0.089249 | 0.15272
37 | 0.00050273 | 0.00012047 | -0.00050267 | -0.00012257 | 5.8942e-08 | -2.0963e-06 | 0.00075519 | 0.00075591 | 0.00075591 | 0.98806 | -0.088904 | 0.98794 | -0.089811 | 0.27997
38 | 7.2454e-05 | 1.7201e-05 | -7.2454e-05 | -1.7593e-05 | 2.2644e-10 | -3.9199e-07 | 0.0001088 | 0.00010893 | 0.00010893 | 0.98794 | -0.089811 | 0.98794 | -0.089836 | 0.040345
39 | 0.00043021 | 0.00010537 | -0.00043017 | -0.00010765 | 4.6873e-08 | -2.2758e-06 | 0.00064712 | 0.00064792 | 0.00064792 | 0.98794 | -0.089811 | 0.98783 | -0.090617 | 0.23997
40 | 7.2454e-05 | 1.7593e-05 | -7.2454e-05 | -1.8159e-05 | 3.2753e-10 | -5.6525e-07 | 0.00010893 | 0.00010913 | 0.00010913 | 0.98794 | -0.089836 | 0.98793 | -0.089869 | 0.040418
41 | 0.00014904 | 3.7187e-05 | -0.00014904 | -3.7352e-05 | 4.0403e-10 | -1.6435e-07 | 0.00022444 | 0.0002245 | 0.0002245 | 0.98783 | -0.090617 | 0.98783 | -0.090637 | 0.083148
42 | 9.9923e-05 | 2.4658e-05 | -9.9923e-05 | -2.5043e-05 | 4.2427e-10 | -3.8466e-07 | 0.00015036 | 0.00015049 | 0.00015049 | 0.98801 | -0.089249 | 0.98801 | -0.08928 | 0.055738

## res_trafo
| p_hv_mw | q_hv_mvar | p_lv_mw | q_lv_mvar | pl_mw | ql_mvar | i_hv_ka | i_lv_ka | vm_hv_pu | va_hv_degree | vm_lv_pu | va_lv_degree | loading_percent
0 | -4.4415e-16 | -7.6913e-16 | 0.00079998 | 7.4552e-08 | 0.00079998 | 7.4552e-08 | 2.564e-17 | 0.0011547 | 0.99998 | 149.9947 | 1 | 0 | 0.31999

## res_ext_grid
| p_mw | q_mvar
0 | 0.019929 | 0.0047185

## res_load
| p_mw | q_mvar
0 | 0.00030494 | 7.6425e-05
1 | 0.0003471 | 8.6992e-05
2 | 0.0018433 | 0.00046198
3 | 0.00053841 | 0.00013494
4 | 0.00061185 | 0.00015334
5 | 8.982e-05 | 2.2511e-05
6 | 0.0019093 | 0.00047852
7 | 0.00046 | 0.00011529
8 | 0.0001346 | 3.3733e-05
9 | 0.0018184 | 0.00045574
10 | 0.0012563 | 0.00031487
11 | 0.00014693 | 3.6823e-05
12 | 0.00053257 | 0.00013347
13 | 0.00093803 | 0.00023509
14 | 0.00088372 | 0.00022148
15 | 0.00094937 | 0.00023793
16 | 0.00053511 | 0.00013411
17 | 0.00035195 | 8.8207e-05
18 | 0.00040528 | 0.00010157
19 | 0.0001929 | 4.8344e-05
20 | 0.0021931 | 0.00054964
21 | 0.00013745 | 3.4448e-05
22 | 0.00022373 | 5.6073e-05
23 | 8.6195e-05 | 2.1602e-05
24 | 6.6428e-05 | 1.6648e-05
25 | 0.00029312 | 7.3462e-05
26 | 0.00028113 | 7.0458e-05
27 | 0.0003196 | 8.0098e-05
28 | 0.00017396 | 4.3597e-05
29 | 7.2454e-05 | 1.8159e-05
30 | 0.00014904 | 3.7352e-05
31 | 9.9923e-05 | 2.5043e-05
32 | 0.00053158 | 0.00013323
33 | 0.00010848 | 2.7188e-05

## dtypes
| element | column | dtype
0 | bus | name | object
1 | bus | vn_kv | float64
2 | bus | type | object
3 | bus | zone | object
4 | bus | in_service | bool
5 | load | name | object
6 | load | bus | uint32
7 | load | p_mw | float64
8 | load | q_mvar | float64
9 | load | const_z_percent | float64
10 | load | const_i_percent | float64
11 | load | sn_mva | float64
12 | load | scaling | float64
13 | load | in_service | bool
14 | load | type | object
15 | ext_grid | name | object
16 | ext_grid | bus | uint32
17 | ext_grid | vm_pu | float64
18 | ext_grid | va_degree | float64
19 | ext_grid | slack_weight | float64
20 | ext_grid | in_service | bool
21 | line | name | object
22 | line | std_type | object
23 | line | from_bus | uint32
24 | line | to_bus | uint32
25 | line | length_km | float64
26 | line | r_ohm_per_km | float64
27 | line | x_ohm_per_km | float64
28 | line | c_nf_per_km | float64
29 | line | g_us_per_km | float64
30 | line | max_i_ka | float64
31 | line | df | float64
32 | line | parallel | uint32
33 | line | type | object
34 | line | in_service | bool
35 | trafo | name | object
36 | trafo | std_type | object
37 | trafo | hv_bus | uint32
38 | trafo | lv_bus | uint32
39 | trafo | sn_mva | float64
40 | trafo | vn_hv_kv | float64
41 | trafo | vn_lv_kv | float64
42 | trafo | vk_percent | float64
43 | trafo | vkr_percent | float64
44 | trafo | pfe_kw | float64
45 | trafo | i0_percent | float64
46 | trafo | shift_degree | float64
47 | trafo | tap_side | object
48 | trafo | tap_neutral | int32
49 | trafo | tap_min | int32
50 | trafo | tap_max | int32
51 | trafo | tap_step_percent | float64
52 | trafo | tap_step_degree | float64
53 | trafo | tap_pos | int32
54 | trafo | tap_phase_shifter | bool
55 | trafo | parallel | uint32
56 | trafo | df | float64
57 | trafo | in_service | bool
58 | line_geodata | coords | object
59 | bus_geodata | x | float64
60 | bus_geodata | y | float64
61 | bus_geodata | coords | object
62 | res_bus | vm_pu | float64
63 | res_bus | va_degree | float64
64 | res_bus | p_mw | float64
65 | res_bus | q_mvar | float64
66 | res_line | p_from_mw | float64
67 | res_line | q_from_mvar | float64
68 | res_line | p_to_mw | float64
69 | res_line | q_to_mvar | float64
70 | res_line | pl_mw | float64
71 | res_line | ql_mvar | float64
72 | res_line | i_from_ka | float64
73 | res_line | i_to_ka | float64
74 | res_line | i_ka | float64
75 | res_line | vm_from_pu | float64
76 | res_line | va_from_degree | float64
77 | res_line | vm_to_pu | float64
78 | res_line | va_to_degree | float64
79 | res_line | loading_percent | float64
80 | res_trafo | p_hv_mw | float64
81 | res_trafo | q_hv_mvar | float64
82 | res_trafo | p_lv_mw | float64
83 | res_trafo | q_lv_mvar | float64
84 | res_trafo | pl_mw | float64
85 | res_trafo | ql_mvar | float64
86 | res_trafo | i_hv_ka | float64
87 | res_trafo | i_lv_ka | float64
88 | res_trafo | vm_hv_pu | float64
89 | res_trafo | va_hv_degree | float64
90 | res_trafo | vm_lv_pu | float64
91 | res_trafo | va_lv_degree | float64
92 | res_trafo | loading_percent | float64
93 | res_ext_grid | p_mw | float64
94 | res_ext_grid | q_mvar | float64
95 | res_load | p_mw | float64
96 | res_load | q_mvar | float64

## parameters
| version | format_version | converged | OPF_converged | name | f_hz | sn_mva
0 | 2.14.6 | 2.14.0 | TRUE | FALSE |  | 50 | 1