## bus
| name | vn_kv | type | zone | in_service
0 | bus_LV_1511-11_1_3_node_19 | 0.4 | n |  | TRUE
1 | bus_LV_1511-11_1_3_node_21 | 0.4 | n |  | TRUE
2 | bus_LV_1511-11_1_3_node_56 | 0.4 | n |  | TRUE
3 | bus_LV_1511-11_1_3_node_38 | 0.4 | n |  | TRUE
4 | bus_LV_1511-11_1_3_node_39 | 0.4 | n |  | TRUE
5 | bus_LV_1511-11_1_3_node_40 | 0.4 | n |  | TRUE
6 | bus_LV_1511-11_1_3_node_41 | 0.4 | n |  | TRUE
7 | bus_LV_1511-11_1_3_node_42 | 0.4 | n |  | TRUE
8 | bus_LV_1511-11_1_3_node_43 | 0.4 | n |  | TRUE
9 | bus_LV_1511-11_1_3_node_44 | 0.4 | n |  | TRUE
10 | bus_LV_1511-11_1_3_node_45 | 0.4 | n |  | TRUE
11 | bus_LV_1511-11_1_3_node_51 | 0.4 | n |  | TRUE
12 | bus_LV_1511-11_1_3_node_47 | 0.4 | n |  | TRUE
13 | bus_LV_1511-11_1_3_node_70 | 0.4 | n |  | TRUE
14 | bus_LV_1511-11_1_3_node_67 | 0.4 | n |  | TRUE
15 | bus_LV_1511-11_1_3_node_48 | 0.4 | n |  | TRUE
16 | bus_LV_1511-11_1_3_node_49 | 0.4 | n |  | TRUE
17 | bus_LV_1511-11_1_3_node_50 | 0.4 | n |  | TRUE
18 | bus_LV_1511-11_1_3_node_66 | 0.4 | n |  | TRUE
19 | bus_LV_1511-11_1_3_node_57 | 0.4 | n |  | TRUE
20 | bus_LV_1511-11_1_3_node_58 | 0.4 | n |  | TRUE
21 | bus_LV_1511-11_1_3_node_59 | 0.4 | n |  | TRUE
22 | bus_LV_1511-11_1_3_node_60 | 0.4 | n |  | TRUE
23 | bus_LV_1511-11_1_3_node_63 | 0.4 | n |  | TRUE
24 | bus_LV_1511-11_1_3_node_61 | 0.4 | n |  | TRUE
25 | bus_LV_1511-11_1_3_node_62 | 0.4 | n |  | TRUE
26 | bus_LV_1511-11_1_3_node_64 | 0.4 | n |  | TRUE
27 | bus_LV_1511-11_1_3_node_65 | 0.4 | n |  | TRUE
28 | bus_LV_1511-11_1_3_node_83 | 0.4 | n |  | TRUE
29 | bus_LV_1511-11_1_3_node_68 | 0.4 | n |  | TRUE
30 | bus_LV_1511-11_1_3_node_69 | 0.4 | n |  | TRUE
31 | bus_LV_1511-11_1_3_node_71 | 0.4 | n |  | TRUE
32 | bus_LV_1511-11_1_3_node_72 | 0.4 | n |  | TRUE
33 | bus_LV_1511-11_1_3_node_76 | 0.4 | n |  | TRUE
34 | bus_LV_1511-11_1_3_node_73 | 0.4 | n |  | TRUE
35 | bus_LV_1511-11_1_3_node_74 | 0.4 | n |  | TRUE
36 | bus_LV_1511-11_1_3_node_75 | 0.4 | n |  | TRUE
37 | bus_LV_1511-11_1_3_node_80 | 0.4 | n |  | TRUE
38 | bus_LV_1511-11_1_3_node_77 | 0.4 | n |  | TRUE
39 | bus_LV_1511-11_1_3_node_78 | 0.4 | n |  | TRUE
40 | bus_LV_1511-11_1_3_node_79 | 0.4 | n |  | TRUE
41 | bus_LV_1511-11_1_3_node_81 | 0.4 | n |  | TRUE
42 | bus_LV_1511-11_1_3_node_82 | 0.4 | n |  | TRUE
43 | bus_MV_136_1_node_135 | 20 | n |  | TRUE

## load
| name | bus | p_mw | q_mvar | const_z_percent | const_i_percent | sn_mva | scaling | in_service | type
0 | LV_1511-11_1_3_load_19 | 0 | 0.00047403 | 0.0001188 | 0 | 0 |  | 1 | TRUE | wye
1 | LV_1511-11_1_3_load_21 | 1 | 0.0039649 | 0.00099369 | 0 | 0 |  | 1 | TRUE | wye
2 | LV_1511-11_1_3_load_56 | 2 | 0.0023454 | 0.00058782 | 0 | 0 |  | 1 | TRUE | wye
3 | LV_1511-11_1_3_load_38 | 3 | 0.0030511 | 0.00076468 | 0 | 0 |  | 1 | TRUE | wye
4 | LV_1511-11_1_3_load_39 | 4 | 0.0023816 | 0.00059688 | 0 | 0 |  | 1 | TRUE | wye
5 | LV_1511-11_1_3_load_40 | 5 | 0.0096239 | 0.002412 | 0 | 0 |  | 1 | TRUE | wye
6 | LV_1511-11_1_3_load_42 | 7 | 0.0024676 | 0.00061844 | 0 | 0 |  | 1 | TRUE | wye
7 | LV_1511-11_1_3_load_43 | 8 | 0.0013559 | 0.00033982 | 0 | 0 |  | 1 | TRUE | wye
8 | LV_1511-11_1_3_load_44 | 9 | 0.0014736 | 0.00036931 | 0 | 0 |  | 1 | TRUE | wye
9 | LV_1511-11_1_3_load_51 | 11 | 0.0018582 | 0.00046571 | 0 | 0 |  | 1 | TRUE | wye
10 | LV_1511-11_1_3_load_70 | 13 | 0.006506 | 0.0016306 | 0 | 0 |  | 1 | TRUE | wye
11 | LV_1511-11_1_3_load_67 | 14 | 0.0040435 | 0.0010134 | 0 | 0 |  | 1 | TRUE | wye
12 | LV_1511-11_1_3_load_48 | 15 | 0.0056727 | 0.0014217 | 0 | 0 |  | 1 | TRUE | wye
13 | LV_1511-11_1_3_load_50 | 17 | 0.0045602 | 0.0011429 | 0 | 0 |  | 1 | TRUE | wye
14 | LV_1511-11_1_3_load_66 | 18 | 0.0013059 | 0.00032729 | 0 | 0 |  | 1 | TRUE | wye
15 | LV_1511-11_1_3_load_57 | 19 | 0.003208 | 0.00080399 | 0 | 0 |  | 1 | TRUE | wye
16 | LV_1511-11_1_3_load_59 | 21 | 0.0047823 | 0.0011985 | 0 | 0 |  | 1 | TRUE | wye
17 | LV_1511-11_1_3_load_63 | 23 | 0.0055036 | 0.0013793 | 0 | 0 |  | 1 | TRUE | wye
18 | LV_1511-11_1_3_load_61 | 24 | 0.0020542 | 0.00051483 | 0 | 0 |  | 1 | TRUE | wye
19 | LV_1511-11_1_3_load_62 | 25 | 0.0017468 | 0.00043778 | 0 | 0 |  | 1 | TRUE | wye
20 | LV_1511-11_1_3_load_83 | 28 | 0.0052797 | 0.0013232 | 0 | 0 |  | 1 | TRUE | wye
21 | LV_1511-11_1_3_load_68 | 29 | 0.0015073 | 0.00037777 | 0 | 0 |  | 1 | TRUE | wye
22 | LV_1511-11_1_3_load_69 | 30 | 0.00063648 | 0.00015952 | 0 | 0 |  | 1 | TRUE | wye
23 | LV_1511-11_1_3_load_71 | 31 | 0.00063695 | 0.00015963 | 0 | 0 |  | 1 | TRUE | wye
24 | LV_1511-11_1_3_load_72 | 32 | 0.0029762 | 0.0007459 | 0 | 0 |  | 1 | TRUE | wye
25 | LV_1511-11_1_3_load_76 | 33 | 0.0018007 | 0.00045131 | 0 | 0 |  | 1 | TRUE | wye
26 | LV_1511-11_1_3_load_73 | 34 | 0.0027348 | 0.00068541 | 0 | 0 |  | 1 | TRUE | wye
27 | LV_1511-11_1_3_load_75 | 36 | 0.0055324 | 0.0013865 | 0 | 0 |  | 1 | TRUE | wye
28 | LV_1511-11_1_3_load_80 | 37 | 0.0068894 | 0.0017266 | 0 | 0 |  | 1 | TRUE | wye
29 | LV_1511-11_1_3_load_77 | 38 | 0.0011927 | 0.00029893 | 0 | 0 |  | 1 | TRUE | wye
30 | LV_1511-11_1_3_load_78 | 39 | 0.0015923 | 0.00039907 | 0 | 0 |  | 1 | TRUE | wye
31 | LV_1511-11_1_3_load_79 | 40 | 0.0041512 | 0.0010404 | 0 | 0 |  | 1 | TRUE | wye
32 | LV_1511-11_1_3_load_81 | 41 | 0.0012568 | 0.00031498 | 0 | 0 |  | 1 | TRUE | wye
33 | LV_1511-11_1_3_load_82 | 42 | 0.0074835 | 0.0018755 | 0 | 0 |  | 1 | TRUE | wye

## ext_grid
| name | bus | vm_pu | va_degree | slack_weight | in_service
0 |  | 4 | 1 | 0 | 1 | TRUE

## line
| name | std_type | from_bus | to_bus | length_km | r_ohm_per_km | x_ohm_per_km | c_nf_per_km | g_us_per_km | max_i_ka | df | parallel | type | in_service
0 | LV_1511-11_1_3_line_0 | NAYY 4x150 SE | 0 | 1 | 0.17763 | 0.208 | 0.08 | 261 | 0 | 0.27 | 1 | 1 | cs | TRUE
1 | LV_1511-11_1_3_line_1 | NAYY 4x150 SE | 1 | 2 | 0.35411 | 0.208 | 0.08 | 261 | 0 | 0.27 | 1 | 1 | cs | TRUE
2 | LV_1511-11_1_3_line_2 | NAYY 4x150 SE | 2 | 19 | 0.024738 | 0.208 | 0.08 | 261 | 0 | 0.27 | 1 | 1 | cs | TRUE
3 | LV_1511-11_1_3_line_3 | NAYY 4x150 SE | 3 | 4 | 0.021655 | 0.208 | 0.08 | 261 | 0 | 0.27 | 1 | 2 | cs | TRUE
4 | LV_1511-11_1_3_line_4 | NAYY 4x150 SE | 3 | 5 | 0.025842 | 0.208 | 0.08 | 261 | 0 | 0.27 | 1 | 2 | cs | TRUE
5 | LV_1511-11_1_3_line_5 | NAYY 4x150 SE | 4 | 6 | 0.0076313 | 0.208 | 0.08 | 261 | 0 | 0.27 | 1 | 1 | cs | TRUE
6 | LV_1511-11_1_3_line_6 | NAYY 4x150 SE | 5 | 7 | 0.016298 | 0.208 | 0.08 | 261 | 0 | 0.27 | 1 | 2 | cs | TRUE
7 | LV_1511-11_1_3_line_7 | NAYY 4x150 SE | 6 | 8 | 0.039708 | 0.208 | 0.08 | 261 | 0 | 0.27 | 1 | 1 | cs | TRUE
8 | LV_1511-11_1_3_line_8 | NAYY 4x150 SE | 6 | 9 | 0.025966 | 0.208 | 0.08 | 261 | 0 | 0.27 | 1 | 1 | cs | TRUE
9 | LV_1511-11_1_3_line_9 | NAYY 4x150 SE | 7 | 10 | 0.0026126 | 0.208 | 0.08 | 261 | 0 | 0.27 | 1 | 2 | cs | TRUE
10 | LV_1511-11_1_3_line_10 | NAYY 4x150 SE | 8 | 11 | 0.022092 | 0.208 | 0.08 | 261 | 0 | 0.27 | 1 | 1 | cs | TRUE
11 | LV_1511-11_1_3_line_11 | NAYY 4x150 SE | 9 | 12 | 0.019801 | 0.208 | 0.08 | 261 | 0 | 0.27 | 1 | 1 | cs | TRUE
12 | LV_1511-11_1_3_line_12 | NAYY 4x150 SE | 10 | 13 | 0.019104 | 0.208 | 0.08 | 261 | 0 | 0.27 | 1 | 2 | cs | TRUE
13 | LV_1511-11_1_3_line_13 | NAYY 4x150 SE | 10 | 14 | 0.011305 | 0.208 | 0.08 | 261 | 0 | 0.27 | 1 | 1 | cs | TRUE
14 | LV_1511-11_1_3_line_14 | NAYY 4x150 SE | 12 | 15 | 0.063728 | 0.208 | 0.08 | 261 | 0 | 0.27 | 1 | 1 | cs | TRUE
15 | LV_1511-11_1_3_line_15 | NAYY 4x150 SE | 12 | 16 | 0.060719 | 0.208 | 0.08 | 261 | 0 | 0.27 | 1 | 1 | cs | TRUE
16 | LV_1511-11_1_3_line_16 | NAYY 4x150 SE | 13 | 32 | 0.006509 | 0.208 | 0.08 | 261 | 0 | 0.27 | 1 | 2 | cs | TRUE
17 | LV_1511-11_1_3_line_17 | NAYY 4x150 SE | 14 | 29 | 0.020507 | 0.208 | 0.08 | 261 | 0 | 0.27 | 1 | 1 | cs | TRUE
18 | LV_1511-11_1_3_line_18 | NAYY 4x150 SE | 16 | 17 | 0.027178 | 0.208 | 0.08 | 261 | 0 | 0.27 | 1 | 1 | cs | TRUE
19 | LV_1511-11_1_3_line_19 | NAYY 4x150 SE | 17 | 18 | 0.010979 | 0.208 | 0.08 | 261 | 0 | 0.27 | 1 | 1 | cs | TRUE
20 | LV_1511-11_1_3_line_20 | NAYY 4x150 SE | 19 | 20 | 0.024642 | 0.208 | 0.08 | 261 | 0 | 0.27 | 1 | 1 | cs | TRUE
21 | LV_1511-11_1_3_line_21 | NAYY 4x150 SE | 20 | 21 | 0.008776 | 0.208 | 0.08 | 261 | 0 | 0.27 | 1 | 1 | cs | TRUE
22 | LV_1511-11_1_3_line_22 | NAYY 4x150 SE | 20 | 22 | 0.18675 | 0.208 | 0.08 | 261 | 0 | 0.27 | 1 | 1 | cs | TRUE
23 | LV_1511-11_1_3_line_23 | NAYY 4x150 SE | 22 | 23 | 0.17024 | 0.208 | 0.08 | 261 | 0 | 0.27 | 1 | 1 | cs | TRUE
24 | LV_1511-11_1_3_line_24 | NAYY 4x150 SE | 22 | 24 | 0.074185 | 0.208 | 0.08 | 261 | 0 | 0.27 | 1 | 1 | cs | TRUE
25 | LV_1511-11_1_3_line_25 | NAYY 4x150 SE | 23 | 26 | 0.15263 | 0.208 | 0.08 | 261 | 0 | 0.27 | 1 | 1 | cs | TRUE
26 | LV_1511-11_1_3_line_26 | NAYY 4x150 SE | 24 | 25 | 0.0040826 | 0.208 | 0.08 | 261 | 0 | 0.27 | 1 | 1 | cs | TRUE
27 | LV_1511-11_1_3_line_27 | NAYY 4x150 SE | 26 | 27 | 0.06815 | 0.208 | 0.08 | 261 | 0 | 0.27 | 1 | 1 | cs | TRUE
28 | LV_1511-11_1_3_line_28 | NAYY 4x150 SE | 27 | 28 | 0.088156 | 0.208 | 0.08 | 261 | 0 | 0.27 | 1 | 2 | cs | TRUE
29 | LV_1511-11_1_3_line_29 | NAYY 4x150 SE | 28 | 42 | 0.0084787 | 0.208 | 0.08 | 261 | 0 | 0.27 | 1 | 2 | cs | TRUE
30 | LV_1511-11_1_3_line_30 | NAYY 4x150 SE | 29 | 30 | 0.0052908 | 0.208 | 0.08 | 261 | 0 | 0.27 | 1 | 1 | cs | TRUE
31 | LV_1511-11_1_3_line_31 | NAYY 4x150 SE | 30 | 31 | 0.011161 | 0.208 | 0.08 | 261 | 0 | 0.27 | 1 | 1 | cs | TRUE
32 | LV_1511-11_1_3_line_32 | NAYY 4x150 SE | 31 | 33 | 0.0053256 | 0.208 | 0.08 | 261 | 0 | 0.27 | 1 | 1 | cs | TRUE
33 | LV_1511-11_1_3_line_33 | NAYY 4x150 SE | 32 | 34 | 0.015286 | 0.208 | 0.08 | 261 | 0 | 0.27 | 1 | 2 | cs | TRUE
34 | LV_1511-11_1_3_line_34 | NAYY 4x150 SE | 33 | 38 | 0.0085062 | 0.208 | 0.08 | 261 | 0 | 0.27 | 1 | 1 | cs | TRUE
35 | LV_1511-11_1_3_line_35 | NAYY 4x150 SE | 34 | 35 | 0.037513 | 0.208 | 0.08 | 261 | 0 | 0.27 | 1 | 2 | cs | TRUE
36 | LV_1511-11_1_3_line_36 | NAYY 4x150 SE | 35 | 36 | 0.020511 | 0.208 | 0.08 | 261 | 0 | 0.27 | 1 | 2 | cs | TRUE
37 | LV_1511-11_1_3_line_37 | NAYY 4x150 SE | 36 | 37 | 0.0078271 | 0.208 | 0.08 | 261 | 0 | 0.27 | 1 | 2 | cs | TRUE
38 | LV_1511-11_1_3_line_38 | NAYY 4x150 SE | 37 | 41 | 0.00098047 | 0.208 | 0.08 | 261 | 0 | 0.27 | 1 | 2 | cs | TRUE
39 | LV_1511-11_1_3_line_39 | NAYY 4x150 SE | 38 | 39 | 0.017552 | 0.208 | 0.08 | 261 | 0 | 0.27 | 1 | 1 | cs | TRUE
40 | LV_1511-11_1_3_line_40 | NAYY 4x150 SE | 39 | 40 | 0.064618 | 0.208 | 0.08 | 261 | 0 | 0.27 | 1 | 1 | cs | TRUE
41 | LV_1511-11_1_3_line_41 | NAYY 4x150 SE | 41 | 42 | 0.0028502 | 0.208 | 0.08 | 261 | 0 | 0.27 | 1 | 2 | cs | TRUE

## trafo
| name | std_type | hv_bus | lv_bus | sn_mva | vn_hv_kv | vn_lv_kv | vk_percent | vkr_percent | pfe_kw | i0_percent | shift_degree | tap_side | tap_neutral | tap_min | tap_max | tap_step_percent | tap_step_degree | tap_pos | tap_phase_shifter | parallel | df | in_service
0 | LV_1511-11_1_3_trafo_39 | 0.25 MVA 20/0.4 kV | 43 | 4 | 0.25 | 20 | 0.4 | 6 | 1.44 | 0.8 | 0.32 | 150 | hv | 0 | -2 | 2 | 2.5 | 0 | 0 | FALSE | 1 | 1 | TRUE

## line_geodata
| x0 | y0 | x1 | y1 | x2 | y2 | x3 | y3 | x4 | y4 | x5 | y5 | x6 | y6 | x7 | y7
0 | 2672132.2276 | 1194598.0884 | 2672132.2276 | 1194598.0884 | 2672179.7225 | 1194645.156 | 2672190.115 | 1194668.6733 | 2672214.7852 | 1194691.1734 | 2672241.64 | 1194735.313
1 | 2672514.1539 | 1194961.4366 | 2672241.64 | 1194735.313
2 | 2672514.1539 | 1194961.4366 | 2672523.1642 | 1194956.2515 | 2672527.3626 | 1194949.3649 | 2672528.4859 | 1194943.1897
3 | 2672770.2362 | 1195147.7311 | 2672764.4201 | 1195126.8715
4 | 2672770.2362 | 1195147.7311 | 2672777.1769 | 1195172.6239
5 | 2672762.3705 | 1195119.5207 | 2672764.4201 | 1195126.8715
6 | 2672777.1769 | 1195172.6239 | 2672780.4702 | 1195184.4355 | 2672781.5562 | 1195188.3226
7 | 2672762.3705 | 1195119.5207 | 2672787.9925 | 1195111.0828 | 2672800.2033 | 1195107.4773
8 | 2672762.3705 | 1195119.5207 | 2672754.6787 | 1195094.7199
9 | 2672782.2592 | 1195190.8389 | 2672781.5562 | 1195188.3226
10 | 2672821.8043 | 1195103.027 | 2672807.0499 | 1195105.4557 | 2672800.2033 | 1195107.4773
11 | 2672748.8131 | 1195075.8072 | 2672754.6787 | 1195094.7199
12 | 2672782.2592 | 1195190.8389 | 2672786.1651 | 1195204.8615 | 2672786.5887 | 1195206.3675 | 2672787.3902 | 1195209.2412
13 | 2672782.2592 | 1195190.8389 | 2672792.9766 | 1195187.2413
14 | 2672748.8131 | 1195075.8072 | 2672704.8754 | 1195090.9045 | 2672702.4997 | 1195094.5222 | 2672702.2858 | 1195098.333 | 2672705.4439 | 1195106.8935
15 | 2672731.645 | 1195017.5635 | 2672748.8131 | 1195075.8072
16 | 2672789.1388 | 1195215.511 | 2672787.3902 | 1195209.2412
17 | 2672792.9766 | 1195187.2413 | 2672808.5638 | 1195182.0091 | 2672812.171 | 1195180.1349
18 | 2672731.645 | 1195017.5635 | 2672758.4036 | 1195012.8081
19 | 2672758.4036 | 1195012.8081 | 2672768.6916 | 1195008.9754
20 | 2672546.8691 | 1194930.6123 | 2672532.7031 | 1194935.021 | 2672529.2921 | 1194937.9258 | 2672528.6036 | 1194942.5425 | 2672528.4859 | 1194943.1897
21 | 2672545.6334 | 1194921.9254 | 2672546.8691 | 1194930.6123
22 | 2672546.8691 | 1194930.6123 | 2672547.5717 | 1194935.5126 | 2672558.5186 | 1194964.0403 | 2672574.7341 | 1195009.8868 | 2672582.4005 | 1195021.7647 | 2672602.6505 | 1195039.6768 | 2672622.2654 | 1195049.0204 | 2672635.9476 | 1195086.309
23 | 2672635.9476 | 1195086.309 | 2672669.7727 | 1195178.4752 | 2672694.9809 | 1195245.9836
24 | 2672635.9476 | 1195086.309 | 2672618.5048 | 1195084.4739 | 2672574.5676 | 1195084.5075 | 2672561.9809 | 1195082.747
25 | 2672739.2751 | 1195391.9373 | 2672709.0245 | 1195283.5932 | 2672694.9809 | 1195245.9836
26 | 2672561.9809 | 1195082.747 | 2672557.9377 | 1195082.1815
27 | 2672739.2751 | 1195391.9373 | 2672747.8995 | 1195388.8847 | 2672767.5547 | 1195381.6527 | 2672769.4371 | 1195380.9975 | 2672776.7908 | 1195378.4298 | 2672803.6802 | 1195369.685
28 | 2672803.6802 | 1195369.685 | 2672796.4056 | 1195345.1039 | 2672779.4466 | 1195284.9266
29 | 2672778.0288 | 1195276.5861 | 2672778.8025 | 1195282.641 | 2672779.4466 | 1195284.9266
30 | 2672816.8658 | 1195177.6955 | 2672812.171 | 1195180.1349
31 | 2672816.8658 | 1195177.6955 | 2672826.7697 | 1195172.5494
32 | 2672831.4955 | 1195170.094 | 2672826.7697 | 1195172.5494
33 | 2672789.1388 | 1195215.511 | 2672790.6116 | 1195220.7918 | 2672793.5051 | 1195230.1586
34 | 2672831.4955 | 1195170.094 | 2672834.4676 | 1195168.5496 | 2672839.2145 | 1195166.5348
35 | 2672804.5769 | 1195266.0001 | 2672793.5051 | 1195230.1586
36 | 2672804.5769 | 1195266.0001 | 2672784.252 | 1195268.7545 | 2672784.252 | 1195268.7545
37 | 2672784.252 | 1195268.7545 | 2672777.5432 | 1195272.7864 | 2672777.5432 | 1195272.7864
38 | 2672777.6675 | 1195273.759 | 2672777.5432 | 1195272.7864
39 | 2672839.2145 | 1195166.5348 | 2672848.4462 | 1195162.6163 | 2672852.4232 | 1195162.6647 | 2672854.6741 | 1195165.4043
40 | 2672854.6741 | 1195165.4043 | 2672859.3987 | 1195171.1548 | 2672862.1571 | 1195171.7776 | 2672867.5557 | 1195170.8428 | 2672894.9707 | 1195155.3341 | 2672896.3435 | 1195151.4818 | 2672892.0398 | 1195138.9166
41 | 2672778.0288 | 1195276.5861 | 2672777.6675 | 1195273.759

## bus_geodata
| x | y | coords
0 | 2672132.2276 | 1194598.0884
1 | 2672241.64 | 1194735.313
2 | 2672514.1539 | 1194961.4366
3 | 2672770.2362 | 1195147.7311
4 | 2672764.4201 | 1195126.8715
5 | 2672777.1769 | 1195172.6239
6 | 2672762.3705 | 1195119.5207
7 | 2672781.5562 | 1195188.3226
8 | 2672800.2033 | 1195107.4773
9 | 2672754.6787 | 1195094.7199
10 | 2672782.2592 | 1195190.8389
11 | 2672821.8043 | 1195103.027
12 | 2672748.8131 | 1195075.8072
13 | 2672787.3902 | 1195209.2412
14 | 2672792.9766 | 1195187.2413
15 | 2672705.4439 | 1195106.8935
16 | 2672731.645 | 1195017.5635
17 | 2672758.4036 | 1195012.8082
18 | 2672768.6916 | 1195008.9754
19 | 2672528.4859 | 1194943.1897
20 | 2672546.8691 | 1194930.6123
21 | 2672545.6334 | 1194921.9254
22 | 2672635.9476 | 1195086.309
23 | 2672694.9809 | 1195245.9836
24 | 2672561.9809 | 1195082.747
25 | 2672557.9377 | 1195082.1815
26 | 2672739.2751 | 1195391.9373
27 | 2672803.6802 | 1195369.685
28 | 2672779.4466 | 1195284.9266
29 | 2672812.171 | 1195180.1349
30 | 2672816.8658 | 1195177.6955
31 | 2672826.7697 | 1195172.5494
32 | 2672789.1388 | 1195215.511
33 | 2672831.4955 | 1195170.094
34 | 2672793.5051 | 1195230.1586
35 | 2672804.5769 | 1195266.0001
36 | 2672784.252 | 1195268.7545
37 | 2672777.5432 | 1195272.7864
38 | 2672839.2145 | 1195166.5348
39 | 2672854.6741 | 1195165.4043
40 | 2672892.0398 | 1195138.9166
41 | 2672777.6675 | 1195273.759
42 | 2672778.0288 | 1195276.5861
43 | 2672762.3705 | 1195119.5207

## line_std_types
| c_nf_per_km | r_ohm_per_km | x_ohm_per_km | max_i_ka | type | q_mm2 | alpha | voltage_rating
NAYY 4x50 SE | 210 | 0.642 | 0.083 | 0.142 | cs | 50 | 0.00403 | LV
NAYY 4x120 SE | 264 | 0.225 | 0.08 | 0.242 | cs | 120 | 0.00403 | LV
NAYY 4x150 SE | 261 | 0.208 | 0.08 | 0.27 | cs | 150 | 0.00403 | LV
NA2XS2Y 1x95 RM/25 12/20 kV | 216 | 0.313 | 0.132 | 0.252 | cs | 95 | 0.00403 | MV
NA2XS2Y 1x185 RM/25 12/20 kV | 273 | 0.161 | 0.117 | 0.362 | cs | 185 | 0.00403 | MV
NA2XS2Y 1x240 RM/25 12/20 kV | 304 | 0.122 | 0.112 | 0.421 | cs | 240 | 0.00403 | MV
NA2XS2Y 1x95 RM/25 6/10 kV | 315 | 0.313 | 0.123 | 0.249 | cs | 95 | 0.00403 | MV
NA2XS2Y 1x185 RM/25 6/10 kV | 406 | 0.161 | 0.11 | 0.358 | cs | 185 | 0.00403 | MV
NA2XS2Y 1x240 RM/25 6/10 kV | 456 | 0.122 | 0.105 | 0.416 | cs | 240 | 0.00403 | MV
NA2XS2Y 1x150 RM/25 12/20 kV | 250 | 0.206 | 0.116 | 0.319 | cs | 150 | 0.00403 | MV
NA2XS2Y 1x120 RM/25 12/20 kV | 230 | 0.253 | 0.119 | 0.283 | cs | 120 | 0.00403 | MV
NA2XS2Y 1x70 RM/25 12/20 kV | 190 | 0.443 | 0.132 | 0.22 | cs | 70 | 0.00403 | MV
NA2XS2Y 1x150 RM/25 6/10 kV | 360 | 0.206 | 0.11 | 0.315 | cs | 150 | 0.00403 | MV
NA2XS2Y 1x120 RM/25 6/10 kV | 340 | 0.253 | 0.113 | 0.28 | cs | 120 | 0.00403 | MV
NA2XS2Y 1x70 RM/25 6/10 kV | 280 | 0.443 | 0.123 | 0.217 | cs | 70 | 0.00403 | MV
N2XS(FL)2Y 1x120 RM/35 64/110 kV | 112 | 0.153 | 0.166 | 0.366 | cs | 120 | 0.00393 | HV
N2XS(FL)2Y 1x185 RM/35 64/110 kV | 125 | 0.099 | 0.156 | 0.457 | cs | 185 | 0.00393 | HV
N2XS(FL)2Y 1x240 RM/35 64/110 kV | 135 | 0.075 | 0.149 | 0.526 | cs | 240 | 0.00393 | HV
N2XS(FL)2Y 1x300 RM/35 64/110 kV | 144 | 0.06 | 0.144 | 0.588 | cs | 300 | 0.00393 | HV
15-AL1/3-ST1A 0.4 | 11 | 1.8769 | 0.35 | 0.105 | ol | 16 | 0.00403 | LV
24-AL1/4-ST1A 0.4 | 11.25 | 1.2012 | 0.335 | 0.14 | ol | 24 | 0.00403 | LV
48-AL1/8-ST1A 0.4 | 12.2 | 0.5939 | 0.3 | 0.21 | ol | 48 | 0.00403 | LV
94-AL1/15-ST1A 0.4 | 13.2 | 0.306 | 0.29 | 0.35 | ol | 94 | 0.00403 | LV
34-AL1/6-ST1A 10.0 | 9.7 | 0.8342 | 0.36 | 0.17 | ol | 34 | 0.00403 | MV
48-AL1/8-ST1A 10.0 | 10.1 | 0.5939 | 0.35 | 0.21 | ol | 48 | 0.00403 | MV
70-AL1/11-ST1A 10.0 | 10.4 | 0.4132 | 0.339 | 0.29 | ol | 70 | 0.00403 | MV
94-AL1/15-ST1A 10.0 | 10.75 | 0.306 | 0.33 | 0.35 | ol | 94 | 0.00403 | MV
122-AL1/20-ST1A 10.0 | 11.1 | 0.2376 | 0.323 | 0.41 | ol | 122 | 0.00403 | MV
149-AL1/24-ST1A 10.0 | 11.25 | 0.194 | 0.315 | 0.47 | ol | 149 | 0.00403 | MV
34-AL1/6-ST1A 20.0 | 9.15 | 0.8342 | 0.382 | 0.17 | ol | 34 | 0.00403 | MV
48-AL1/8-ST1A 20.0 | 9.5 | 0.5939 | 0.372 | 0.21 | ol | 48 | 0.00403 | MV
70-AL1/11-ST1A 20.0 | 9.7 | 0.4132 | 0.36 | 0.29 | ol | 70 | 0.00403 | MV
94-AL1/15-ST1A 20.0 | 10 | 0.306 | 0.35 | 0.35 | ol | 94 | 0.00403 | MV
122-AL1/20-ST1A 20.0 | 10.3 | 0.2376 | 0.344 | 0.41 | ol | 122 | 0.00403 | MV
149-AL1/24-ST1A 20.0 | 10.5 | 0.194 | 0.337 | 0.47 | ol | 149 | 0.00403 | MV
184-AL1/30-ST1A 20.0 | 10.75 | 0.1571 | 0.33 | 0.535 | ol | 184 | 0.00403 | MV
243-AL1/39-ST1A 20.0 | 11 | 0.1188 | 0.32 | 0.645 | ol | 243 | 0.00403 | MV
48-AL1/8-ST1A 110.0 | 8 | 0.5939 | 0.46 | 0.21 | ol | 48 | 0.00403 | HV
70-AL1/11-ST1A 110.0 | 8.4 | 0.4132 | 0.45 | 0.29 | ol | 70 | 0.00403 | HV
94-AL1/15-ST1A 110.0 | 8.65 | 0.306 | 0.44 | 0.35 | ol | 94 | 0.00403 | HV
122-AL1/20-ST1A 110.0 | 8.5 | 0.2376 | 0.43 | 0.41 | ol | 122 | 0.00403 | HV
149-AL1/24-ST1A 110.0 | 8.75 | 0.194 | 0.41 | 0.47 | ol | 149 | 0.00403 | HV
184-AL1/30-ST1A 110.0 | 8.8 | 0.1571 | 0.4 | 0.535 | ol | 184 | 0.00403 | HV
243-AL1/39-ST1A 110.0 | 9 | 0.1188 | 0.39 | 0.645 | ol | 243 | 0.00403 | HV
305-AL1/39-ST1A 110.0 | 9.2 | 0.0949 | 0.38 | 0.74 | ol | 305 | 0.00403 | HV
490-AL1/64-ST1A 110.0 | 9.75 | 0.059 | 0.37 | 0.96 | ol | 490 | 0.00403 | HV
679-AL1/86-ST1A 110.0 | 9.95 | 0.042 | 0.36 | 1.15 | ol | 679 | 0.00403 | HV
490-AL1/64-ST1A 220.0 | 10 | 0.059 | 0.285 | 0.96 | ol | 490 | 0.00403 | HV
679-AL1/86-ST1A 220.0 | 11.7 | 0.042 | 0.275 | 1.15 | ol | 679 | 0.00403 | HV
490-AL1/64-ST1A 380.0 | 11 | 0.059 | 0.253 | 0.96 | ol | 490 | 0.00403 | HV
679-AL1/86-ST1A 380.0 | 14.6 | 0.042 | 0.25 | 1.15 | ol | 679 | 0.00403 | HV

## trafo_std_types
| i0_percent | pfe_kw | vkr_percent | sn_mva | vn_lv_kv | vn_hv_kv | vk_percent | shift_degree | vector_group | tap_side | tap_neutral | tap_min | tap_max | tap_step_degree | tap_step_percent | tap_phase_shifter
160 MVA 380/110 kV | 0.06 | 60 | 0.25 | 160 | 110 | 380 | 12.2 | 0 | Yy0 | hv | 0 | -9 | 9 | 0 | 1.5 | FALSE
100 MVA 220/110 kV | 0.06 | 55 | 0.26 | 100 | 110 | 220 | 12 | 0 | Yy0 | hv | 0 | -9 | 9 | 0 | 1.5 | FALSE
63 MVA 110/20 kV | 0.04 | 22 | 0.32 | 63 | 20 | 110 | 18 | 150 | YNd5 | hv | 0 | -9 | 9 | 0 | 1.5 | FALSE
40 MVA 110/20 kV | 0.05 | 18 | 0.34 | 40 | 20 | 110 | 16.2 | 150 | YNd5 | hv | 0 | -9 | 9 | 0 | 1.5 | FALSE
25 MVA 110/20 kV | 0.07 | 14 | 0.41 | 25 | 20 | 110 | 12 | 150 | YNd5 | hv | 0 | -9 | 9 | 0 | 1.5 | FALSE
63 MVA 110/10 kV | 0.04 | 22 | 0.32 | 63 | 10 | 110 | 18 | 150 | YNd5 | hv | 0 | -9 | 9 | 0 | 1.5 | FALSE
40 MVA 110/10 kV | 0.05 | 18 | 0.34 | 40 | 10 | 110 | 16.2 | 150 | YNd5 | hv | 0 | -9 | 9 | 0 | 1.5 | FALSE
25 MVA 110/10 kV | 0.07 | 14 | 0.41 | 25 | 10 | 110 | 12 | 150 | YNd5 | hv | 0 | -9 | 9 | 0 | 1.5 | FALSE
0.25 MVA 20/0.4 kV | 0.32 | 0.8 | 1.44 | 0.25 | 0.4 | 20 | 6 | 150 | Yzn5 | hv | 0 | -2 | 2 | 0 | 2.5 | FALSE
0.4 MVA 20/0.4 kV | 0.3375 | 1.35 | 1.425 | 0.4 | 0.4 | 20 | 6 | 150 | Dyn5 | hv | 0 | -2 | 2 | 0 | 2.5 | FALSE
0.63 MVA 20/0.4 kV | 0.2619 | 1.65 | 1.206 | 0.63 | 0.4 | 20 | 6 | 150 | Dyn5 | hv | 0 | -2 | 2 | 0 | 2.5 | FALSE
0.25 MVA 10/0.4 kV | 0.24 | 0.6 | 1.2 | 0.25 | 0.4 | 10 | 4 | 150 | Dyn5 | hv | 0 | -2 | 2 | 0 | 2.5 | FALSE
0.4 MVA 10/0.4 kV | 0.2375 | 0.95 | 1.325 | 0.4 | 0.4 | 10 | 4 | 150 | Dyn5 | hv | 0 | -2 | 2 | 0 | 2.5 | FALSE
0.63 MVA 10/0.4 kV | 0.1873 | 1.18 | 1.0794 | 0.63 | 0.4 | 10 | 4 | 150 | Dyn5 | hv | 0 | -2 | 2 | 0 | 2.5 | FALSE

## trafo3w_std_types
| sn_hv_mva | sn_mv_mva | sn_lv_mva | vn_hv_kv | vn_mv_kv | vn_lv_kv | vk_hv_percent | vk_mv_percent | vk_lv_percent | vkr_hv_percent | vkr_mv_percent | vkr_lv_percent | pfe_kw | i0_percent | shift_mv_degree | shift_lv_degree | vector_group | tap_side | tap_neutral | tap_min | tap_max | tap_step_percent
63/25/38 MVA 110/20/10 kV | 63 | 25 | 38 | 110 | 20 | 10 | 10.4 | 10.4 | 10.4 | 0.28 | 0.32 | 0.35 | 35 | 0.89 | 0 | 0 | YN0yn0yn0 | hv | 0 | -10 | 10 | 1.2
63/25/38 MVA 110/10/10 kV | 63 | 25 | 38 | 110 | 10 | 10 | 10.4 | 10.4 | 10.4 | 0.28 | 0.32 | 0.35 | 35 | 0.89 | 0 | 0 | YN0yn0yn0 | hv | 0 | -10 | 10 | 1.2

## fuse_std_types
| fuse_type | i_rated_a | t_avg | t_min | t_total | x_avg | x_min | x_total
HV 100A | HV 100A | 100 | 0 | [10.0, 3.64, 0.854, 0.281, 0.1, 0.0531, 0.022, 0.01] | [10.0, 4.267, 1.21, 0.403, 0.1, 0.058, 0.022, 0.01] | 0 | [300.0, 350.0, 450.0, 550.0, 700.0, 850.0, 1200.0, 1752.0] | [600.0, 700.0, 900.0, 1150.0, 1665.0, 2000.0, 3000.0, 4313.0]
HV 10A | HV 10A | 10 | 0 | [10.0, 1675.0, 0.344, 0.156, 0.1, 0.0417, 0.0171, 0.01] | [10.0, 1.3, 0.3, 0.155, 0.1, 0.0555, 0.023, 0.01] | 0 | [30.0, 32.0, 35.0, 37.0, 39.0, 50.0, 70.0, 88.0] | [60.0, 70.0, 80.0, 87.0, 94.0, 110.0, 150.0, 216.0]
HV 125A | HV 125A | 125 | 0 | [10.0, 1.82, 0.344, 0.1, 0.0467, 0.0269, 0.01] | [10.0, 2.478, 0.426, 0.1, 0.0427, 0.0211, 0.01] | 0 | [375.0, 500.0, 700.0, 925.0, 1200.0, 1500.0, 2341.0] | [750.0, 1000.0, 1500.0, 2200.0, 3000.0, 4000.0, 5765.0]
HV 160A | HV 160A | 160 | 0 | [10.0, 4.15, 1.03, 0.198, 0.1, 0.051, 0.0172, 0.01] | [10.0, 2.3, 0.734, 0.274, 0.1, 0.046, 0.0177, 0.01] | 0 | [480.0, 550.0, 700.0, 1000.0, 1260.0, 1600.0, 2500.0, 3227.0] | [960.0, 1300.0, 1700.0, 2200.0, 2996.0, 4000.0, 6000.0, 7946.0]
HV 16A | HV 16A | 16 | 0 | [10.0, 0.352, 0.164, 0.1, 0.0649, 0.0342, 0.01] | [10.0, 2.34, 0.722, 0.181, 0.1, 0.055, 0.0296, 0.01] | 0 | [48.0, 60.0, 65.0, 71.0, 80.0, 100.0, 162.0] | [96.0, 110.0, 125.0, 150.0, 168.0, 200.0, 250.0, 398.0]
HV 200A | HV 200A | 200 | 0 | [10.0, 4.267, 1.21, 0.403, 0.1, 0.058, 0.022, 0.01] | [10.0, 3.73, 1.654, 0.328, 0.1, 0.0531, 0.019, 0.01] | 0 | [600.0, 700.0, 900.0, 1150.0, 1665.0, 2000.0, 3000.0, 4313.0] | [1200.0, 1500.0, 1800.0, 2700.0, 3960.0, 5000.0, 7500.0, 10620.0]
HV 20A | HV 20A | 20 | 0 | [10.0, 1.3, 0.3, 0.155, 0.1, 0.0555, 0.023, 0.01] | [10.0, 1.3, 0.161, 0.1, 0.0611, 0.0399, 0.0141, 0.01] | 0 | [60.0, 70.0, 80.0, 87.0, 94.0, 110.0, 150.0, 216.0] | [120.0, 150.0, 200.0, 223.0, 260.0, 300.0, 450.0, 532.0]
HV 25A | HV 25A | 25 | 0 | [10.0, 2.512, 0.833, 0.299, 0.1, 0.0372, 0.0223, 0.01] | [10.0, 3.125, 0.597, 0.198, 0.1, 0.0378, 0.022, 0.01] | 0 | [75.0, 82.0, 90.0, 100.0, 124.0, 170.0, 200.0, 289.0] | [150.0, 170.0, 210.0, 250.0, 294.0, 400.0, 500.0, 711.0]
HV 31.5A | HV 31.5A | 31.5 | 0 | [10.0, 2.34, 0.722, 0.181, 0.1, 0.055, 0.0296, 0.01] | [10.0, 2.84, 0.368, 0.164, 0.1, 0.0621, 0.0378, 0.0195, 0.01] | 0 | [95.0, 110.0, 125.0, 150.0, 165.0, 200.0, 250.0, 390.0] | [189.0, 220.0, 300.0, 350.0, 393.0, 450.0, 530.0, 700.0, 960.0]
HV 40A | HV 40A | 40 | 0 | [10.0, 1.3, 0.161, 0.1, 0.0611, 0.0399, 0.0141, 0.01] | [10.0, 2.05, 0.369, 0.198, 0.1, 0.051, 0.0298, 0.01] | 0 | [120.0, 150.0, 200.0, 223.0, 260.0, 300.0, 450.0, 532.0] | [240.0, 300.0, 400.0, 450.0, 530.0, 650.0, 800.0, 1311.0]
HV 50A | HV 50A | 50 | 0 | [10.0, 3.215, 0.597, 0.198, 0.1, 0.0378, 0.022, 0.01] | [10.0, 3.64, 0.854, 0.281, 0.1, 0.0531, 0.022, 0.01] | 0 | [150.0, 170.0, 210.0, 250.0, 294.0, 400.0, 500.0, 711.0] | [300.0, 350.0, 450.0, 550.0, 700.0, 850.0, 1200.0, 1752.0]
HV 6.3A | HV 6.3A | 6.3 | 0 | [10.0, 1.39, 0.344, 0.168, 0.1, 0.056, 0.0263, 0.01] | [10.0, 1.711, 0.516, 0.198, 0.1, 0.0634, 0.0303, 0.01] | 0 | [19.0, 19.5, 20.4, 20.8, 22.0, 25.0, 32.0, 48.0] | [38.0, 40.0, 43.0, 48.0, 53.0, 60.0, 75.0, 118.0]
HV 63A | HV 63A | 63 | 0 | [10.0, 2.84, 0.368, 0.164, 0.1, 0.0621, 0.0378, 0.0195, 0.01] | [10.0, 1.82, 0.344, 0.1, 0.0467, 0.0269, 0.01] | 0 | [189.0, 220.0, 300.0, 350.0, 393.0, 450.0, 530.0, 700.0, 961.0] | [378.0, 500.0, 700.0, 934.0, 1200.0, 1500.0, 2366.0]
HV 80A | HV 80A | 80 | 0 | [10.0, 2.05, 0.369, 0.198, 0.1, 0.051, 0.0298, 0.01] | [10.0, 4.15, 1.03, 0.198, 0.1, 0.051, 0.0172, 0.01] | 0 | [240.0, 300.0, 400.0, 450.0, 530.0, 650.0, 800.0, 1311.0] | [480.0, 550.0, 700.0, 1000.0, 1260.0, 1600.0, 2500.0, 3227.0]
Siemens NH-1-100 | Siemens NH-1-100 | 100 | [5400.0, 2000.0, 400.0, 20.0, 1.0, 0.2, 0.012, 0.004] | 0 | 0 | [150.0, 190.0, 250.0, 430.0, 900.0, 1250.0, 2700.0, 3600.0] | 0 | 0
Siemens NH-1-125 | Siemens NH-1-125 | 125 | [4800.0, 120.0, 7.0, 0.1, 0.004] | 0 | 0 | [180.0, 400.0, 740.0, 2000.0, 4250.0] | 0 | 0
Siemens NH-1-16 | Siemens NH-1-16 | 16 | [4000.0, 400.0, 2.0, 0.1, 0.04, 0.01] | 0 | 0 | [26.0, 35.0, 75.0, 150.0, 200.0, 300.0] | 0 | 0
Siemens NH-1-160 | Siemens NH-1-160 | 160 | [4800.0, 120.0, 7.0, 0.1, 0.004] | 0 | 0 | [210.0, 500.0, 900.0, 2300.0, 5000.0] | 0 | 0
Siemens NH-1-25 | Siemens NH-1-25 | 25 | [4000.0, 1000.0, 10.0, 0.2, 0.02, 0.01] | 0 | 0 | [40.0, 50.0, 100.0, 210.0, 400.0, 500.0] | 0 | 0
Siemens NH-1-50 | Siemens NH-1-50 | 50 | [4000.0, 40.0, 4.0, 1.0, 0.02, 0.01] | 0 | 0 | [86.0, 200.0, 300.0, 400.0, 1000.0, 1280.0] | 0 | 0
Siemens NH-1-63 | Siemens NH-1-63 | 63 | [4000.0, 100.0, 10.0, 2.0, 0.04, 0.01] | 0 | 0 | [100.0, 200.0, 300.0, 400.0, 1000.0, 1500.0] | 0 | 0
Siemens NH-1-80 | Siemens NH-1-80 | 80 | [4800.0, 120.0, 7.0, 0.1, 0.01] | 0 | 0 | [150.58, 250.0, 450.0, 1150.0, 2470.0] | 0 | 0
Siemens NH-2-1000 | Siemens NH-2-1000 | 1000 | [4800.0, 120.0, 7.0, 0.1, 0.004] | 0 | 0 | [1900.0, 3500.0, 8400.0, 24000.0, 52000.0] | 0 | 0
Siemens NH-2-200 | Siemens NH-2-200 | 200 | [4800.0, 120.0, 7.0, 0.1, 0.004] | 0 | 0 | [280.0, 650.0, 1200.0, 3000.0, 7000.0] | 0 | 0
Siemens NH-2-224 | Siemens NH-2-224 | 224 | [4800.0, 120.0, 7.0, 0.2, 0.04, 0.004] | 0 | 0 | [400.0, 750.0, 1453.0, 3025.0, 4315.0, 7600.0] | 0 | 0
Siemens NH-2-250 | Siemens NH-2-250 | 250 | [4800.0, 120.0, 7.0, 0.1, 0.004] | 0 | 0 | [450.0, 800.0, 1650.0, 4000.0, 8500.0] | 0 | 0
Siemens NH-2-315 | Siemens NH-2-315 | 315 | [4800.0, 120.0, 7.0, 0.1, 0.004] | 0 | 0 | [550.0, 920.0, 1900.0, 5000.0, 11000.0] | 0 | 0
Siemens NH-2-355 | Siemens NH-2-355 | 355 | [4800.0, 120.0, 6.0, 0.1, 0.004] | 0 | 0 | [650.0, 1116.27, 2350.0, 5840.0, 12790.0] | 0 | 0
Siemens NH-2-400 | Siemens NH-2-400 | 400 | [4800.0, 120.0, 7.0, 0.1, 0.004] | 0 | 0 | [720.0, 1350.0, 2800.0, 6500.0, 15000.0] | 0 | 0
Siemens NH-2-425 | Siemens NH-2-425 | 425 | [4800.0, 120.0, 7.0, 0.1, 0.004] | 0 | 0 | [850.0, 1500.0, 3050.0, 7500.0, 16500.0] | 0 | 0
Siemens NH-2-630 | Siemens NH-2-630 | 630 | [4800.0, 120.0, 7.0, 0.1, 0.004] | 0 | 0 | [1200.0, 2000.0, 4800.0, 12000.0, 26000.0] | 0 | 0

## res_bus
| vm_pu | va_degree | p_mw | q_mvar
0 | 0.97034 | -0.21003 | 0.00047403 | 0.0001188
1 | 0.97047 | -0.20912 | 0.0039649 | 0.00099369
2 | 0.97277 | -0.19238 | 0.0023454 | 0.00058782
3 | 0.99854 | -0.010132 | 0.0030511 | 0.00076468
4 | 1 | 0 | -0.11148 | -0.027847
5 | 0.99686 | -0.021865 | 0.0096239 | 0.002412
6 | 0.99982 | -0.0012381 | 0 | 0
7 | 0.99591 | -0.028496 | 0.0024676 | 0.00061844
8 | 0.99964 | -0.0025141 | 0.0013559 | 0.00033982
9 | 0.99934 | -0.004618 | 0.0014736 | 0.00036931
10 | 0.99576 | -0.029527 | 0 | 0
11 | 0.99958 | -0.0029244 | 0.0018582 | 0.00046571
12 | 0.99901 | -0.0069054 | 0 | 0
13 | 0.99489 | -0.03558 | 0.006506 | 0.0016306
14 | 0.99551 | -0.0313 | 0.0040435 | 0.0010134
15 | 0.9985 | -0.010524 | 0.0056727 | 0.0014217
16 | 0.99851 | -0.010473 | 0 | 0
17 | 0.99828 | -0.01207 | 0.0045602 | 0.0011429
18 | 0.99826 | -0.012214 | 0.0013059 | 0.00032729
19 | 0.97302 | -0.1906 | 0.003208 | 0.00080399
20 | 0.97338 | -0.18799 | 0 | 0
21 | 0.97332 | -0.18843 | 0.0047823 | 0.0011985
22 | 0.97743 | -0.15892 | 0 | 0
23 | 0.98206 | -0.12589 | 0.0055036 | 0.0013793
24 | 0.97701 | -0.16187 | 0.0020542 | 0.00051483
25 | 0.977 | -0.16195 | 0.0017468 | 0.00043778
26 | 0.98743 | -0.0879 | 0 | 0
27 | 0.98983 | -0.071065 | 0 | 0
28 | 0.99138 | -0.060215 | 0.0052797 | 0.0013232
29 | 0.99517 | -0.033682 | 0.0015073 | 0.00037777
30 | 0.99509 | -0.034216 | 0.00063648 | 0.00015952
31 | 0.99494 | -0.035272 | 0.00063695 | 0.00015963
32 | 0.99463 | -0.03743 | 0.0029762 | 0.0007459
33 | 0.99488 | -0.035742 | 0.0018007 | 0.00045131
34 | 0.99404 | -0.041551 | 0.0027348 | 0.00068541
35 | 0.99267 | -0.051162 | 0 | 0
36 | 0.99192 | -0.056428 | 0.0055324 | 0.0013865
37 | 0.99166 | -0.05822 | 0.0068894 | 0.0017266
38 | 0.99479 | -0.036337 | 0.0011927 | 0.00029893
39 | 0.99465 | -0.037355 | 0.0015923 | 0.00039907
40 | 0.99426 | -0.040065 | 0.0041512 | 0.0010404
41 | 0.99163 | -0.05841 | 0.0012568 | 0.00031498
42 | 0.99156 | -0.058945 | 0.0074835 | 0.0018755
43 | 0.99998 | 149.9947 | 0 | 0

## res_line
| p_from_mw | q_from_mvar | p_to_mw | q_to_mvar | pl_mw | ql_mvar | i_from_ka | i_to_ka | i_ka | vm_from_pu | va_from_degree | vm_to_pu | va_to_degree | loading_percent
0 | -0.00047403 | -0.0001188 | 0.00047409 | 0.00011663 | 5.8509e-08 | -2.172e-06 | 0.00072693 | 0.00072614 | 0.00072693 | 0.97034 | -0.21003 | 0.97047 | -0.20912 | 0.26923
1 | -0.004439 | -0.0011103 | 0.0044492 | 0.0011099 | 1.0232e-05 | -4.5054e-07 | 0.0068055 | 0.0068039 | 0.0068055 | 0.97047 | -0.20912 | 0.97277 | -0.19238 | 2.5205
2 | -0.0067946 | -0.0016977 | 0.0067963 | 0.001698 | 1.6669e-06 | 3.3392e-07 | 0.010392 | 0.010392 | 0.010392 | 0.97277 | -0.19238 | 0.97302 | -0.1906 | 3.8488
3 | -0.094302 | -0.023725 | 0.094435 | 0.023776 | 0.00013349 | 5.0773e-05 | 0.14056 | 0.14056 | 0.14056 | 0.99854 | -0.010132 | 1 | 0 | 26.0295
4 | 0.09125 | 0.022961 | -0.091101 | -0.022904 | 0.00014916 | 5.6693e-05 | 0.13601 | 0.13601 | 0.13601 | 0.99854 | -0.010132 | 0.99686 | -0.021865 | 25.1875
5 | 0.016247 | 0.0040709 | -0.016244 | -0.0040699 | 2.783e-06 | 9.7029e-07 | 0.024175 | 0.024175 | 0.024175 | 1 | 0 | 0.99982 | -0.0012381 | 8.9537
6 | 0.081477 | 0.020492 | -0.081402 | -0.020464 | 7.5248e-05 | 2.8517e-05 | 0.12165 | 0.12165 | 0.12165 | 0.99686 | -0.021865 | 0.99591 | -0.028496 | 22.5273
7 | 0.0032148 | 0.00080497 | -0.0032142 | -0.00080527 | 5.6714e-07 | -3.0252e-07 | 0.0047842 | 0.0047844 | 0.0047844 | 0.99982 | -0.0012381 | 0.99964 | -0.0025141 | 1.772
8 | 0.013029 | 0.0032649 | -0.013023 | -0.0032629 | 6.0924e-06 | 2.0029e-06 | 0.019391 | 0.019391 | 0.019391 | 0.99982 | -0.0012381 | 0.99934 | -0.004618 | 7.1818
9 | 0.078935 | 0.019845 | -0.078923 | -0.019841 | 1.1342e-05 | 4.2945e-06 | 0.11796 | 0.11796 | 0.11796 | 0.99591 | -0.028496 | 0.99576 | -0.029527 | 21.8445
10 | 0.0018583 | 0.00046546 | -0.0018582 | -0.00046571 | 1.0548e-07 | -2.4904e-07 | 0.0027661 | 0.0027662 | 0.0027662 | 0.99964 | -0.0025141 | 0.99958 | -0.0029244 | 1.0245
11 | 0.011549 | 0.0028936 | -0.011546 | -0.0028925 | 3.6541e-06 | 1.1461e-06 | 0.017197 | 0.017197 | 0.017197 | 0.99934 | -0.004618 | 0.99901 | -0.0069054 | 6.3692
12 | 0.063349 | 0.015938 | -0.063295 | -0.015918 | 5.344e-05 | 2.0057e-05 | 0.094687 | 0.094687 | 0.094687 | 0.99576 | -0.029527 | 0.99489 | -0.03558 | 17.5346
13 | 0.015574 | 0.0039032 | -0.015571 | -0.0039019 | 3.8211e-06 | 1.3226e-06 | 0.023274 | 0.023274 | 0.023274 | 0.99576 | -0.029527 | 0.99551 | -0.0313 | 8.6199
14 | 0.0056755 | 0.001422 | -0.0056727 | -0.0014217 | 2.8419e-06 | 2.5903e-07 | 0.0084535 | 0.0084538 | 0.0084538 | 0.99901 | -0.0069054 | 0.9985 | -0.010524 | 3.131
15 | 0.0058703 | 0.0014705 | -0.0058674 | -0.0014702 | 2.8966e-06 | 3.1946e-07 | 0.0087434 | 0.0087437 | 0.0087437 | 0.99901 | -0.0069054 | 0.99851 | -0.010473 | 3.2384
16 | 0.056789 | 0.014287 | -0.056775 | -0.014282 | 1.4658e-05 | 5.4685e-06 | 0.084956 | 0.084956 | 0.084956 | 0.99489 | -0.03558 | 0.99463 | -0.03743 | 15.7326
17 | 0.011527 | 0.0028885 | -0.011523 | -0.0028873 | 3.7988e-06 | 1.1945e-06 | 0.01723 | 0.01723 | 0.01723 | 0.99551 | -0.0313 | 0.99517 | -0.033682 | 6.3814
18 | 0.0058674 | 0.0014702 | -0.0058661 | -0.00147 | 1.2966e-06 | 1.4327e-07 | 0.0087437 | 0.0087438 | 0.0087438 | 0.99851 | -0.010473 | 0.99828 | -0.01207 | 3.2385
19 | 0.0013059 | 0.00032716 | -0.0013059 | -0.00032729 | 2.5958e-08 | -1.3355e-07 | 0.0019465 | 0.0019466 | 0.0019466 | 0.99828 | -0.01207 | 0.99826 | -0.012214 | 0.72096
20 | -0.010004 | -0.002502 | 0.010008 | 0.0025031 | 3.5983e-06 | 1.0778e-06 | 0.015297 | 0.015297 | 0.015297 | 0.97302 | -0.1906 | 0.97338 | -0.18799 | 5.6657
21 | 0.0047826 | 0.0011986 | -0.0047823 | -0.0011985 | 2.9272e-07 | 3.5034e-09 | 0.0073111 | 0.0073111 | 0.0073111 | 0.97338 | -0.18799 | 0.97332 | -0.18843 | 2.7078
22 | -0.01479 | -0.0037016 | 0.01485 | 0.0037222 | 5.9563e-05 | 2.0578e-05 | 0.022608 | 0.022608 | 0.022608 | 0.97338 | -0.18799 | 0.97743 | -0.15892 | 8.3735
23 | -0.018653 | -0.0046745 | 0.018738 | 0.0047053 | 8.5655e-05 | 3.08e-05 | 0.028396 | 0.028395 | 0.028396 | 0.97743 | -0.15892 | 0.98206 | -0.12589 | 10.5171
24 | 0.0038026 | 0.00095224 | -0.003801 | -0.00095257 | 1.5513e-06 | -3.3279e-07 | 0.0057887 | 0.005789 | 0.005789 | 0.97743 | -0.15892 | 0.97701 | -0.16187 | 2.1441
25 | -0.024242 | -0.0060846 | 0.02437 | 0.0061321 | 0.00012852 | 4.749e-05 | 0.036735 | 0.036734 | 0.036735 | 0.98206 | -0.12589 | 0.98743 | -0.0879 | 13.6054
26 | 0.0017468 | 0.00043774 | -0.0017468 | -0.00043778 | 1.8031e-08 | -4.4191e-08 | 0.0026604 | 0.0026604 | 0.0026604 | 0.97701 | -0.16187 | 0.977 | -0.16195 | 0.98534
27 | -0.02437 | -0.0061321 | 0.024428 | 0.0061533 | 5.7383e-05 | 2.1196e-05 | 0.036734 | 0.036734 | 0.036734 | 0.98743 | -0.0879 | 0.98983 | -0.071065 | 13.6051
28 | -0.024428 | -0.0061533 | 0.024465 | 0.0061653 | 3.7113e-05 | 1.2004e-05 | 0.036734 | 0.036733 | 0.036734 | 0.98983 | -0.071065 | 0.99138 | -0.060215 | 6.8025
29 | -0.029745 | -0.0074885 | 0.02975 | 0.0074903 | 5.2756e-06 | 1.8104e-06 | 0.044657 | 0.044657 | 0.044657 | 0.99138 | -0.060215 | 0.99156 | -0.058945 | 8.2699
30 | 0.010016 | 0.0025095 | -0.010015 | -0.0025093 | 7.4046e-07 | 2.1605e-07 | 0.014976 | 0.014976 | 0.014976 | 0.99517 | -0.033682 | 0.99509 | -0.034216 | 5.5467
31 | 0.0093788 | 0.0023498 | -0.0093774 | -0.0023494 | 1.3698e-06 | 3.8187e-07 | 0.014024 | 0.014024 | 0.014024 | 0.99509 | -0.034216 | 0.99494 | -0.035272 | 5.1942
32 | 0.0087405 | 0.0021898 | -0.0087399 | -0.0021896 | 5.6784e-07 | 1.4924e-07 | 0.013072 | 0.013072 | 0.013072 | 0.99494 | -0.035272 | 0.99488 | -0.035742 | 4.8414
33 | 0.053798 | 0.013536 | -0.053768 | -0.013524 | 3.0908e-05 | 1.1491e-05 | 0.080504 | 0.080504 | 0.080504 | 0.99463 | -0.03743 | 0.99404 | -0.041551 | 14.9081
34 | 0.0069392 | 0.0017383 | -0.0069386 | -0.0017382 | 5.7173e-07 | 1.0945e-07 | 0.010378 | 0.010379 | 0.010379 | 0.99488 | -0.035742 | 0.99479 | -0.036337 | 3.8439
35 | 0.051033 | 0.012839 | -0.050964 | -0.012813 | 6.8334e-05 | 2.5311e-05 | 0.07641 | 0.07641 | 0.07641 | 0.99404 | -0.041551 | 0.99267 | -0.051162 | 14.1501
36 | 0.050964 | 0.012813 | -0.050927 | -0.0128 | 3.7363e-05 | 1.384e-05 | 0.07641 | 0.076411 | 0.076411 | 0.99267 | -0.051162 | 0.99192 | -0.056428 | 14.1501
37 | 0.045395 | 0.011413 | -0.045383 | -0.011409 | 1.1329e-05 | 4.1553e-06 | 0.068111 | 0.068111 | 0.068111 | 0.99192 | -0.056428 | 0.99166 | -0.05822 | 12.6132
38 | 0.038494 | 0.0096822 | -0.038493 | -0.0096819 | 1.021e-06 | 3.6741e-07 | 0.057774 | 0.057774 | 0.057774 | 0.99166 | -0.05822 | 0.99163 | -0.05841 | 10.6988
39 | 0.0057458 | 0.0014393 | -0.005745 | -0.0014392 | 8.0899e-07 | 8.3306e-08 | 0.0085944 | 0.0085945 | 0.0085945 | 0.99479 | -0.036337 | 0.99465 | -0.037355 | 3.1831
40 | 0.0041527 | 0.0010401 | -0.0041512 | -0.0010404 | 1.5562e-06 | -2.3982e-07 | 0.0062124 | 0.0062127 | 0.0062127 | 0.99465 | -0.037355 | 0.99426 | -0.040065 | 2.301
41 | 0.037236 | 0.0093669 | -0.037233 | -0.0093659 | 2.7775e-06 | 9.9474e-07 | 0.055888 | 0.055888 | 0.055888 | 0.99163 | -0.05841 | 0.99156 | -0.058945 | 10.3496

## res_trafo
| p_hv_mw | q_hv_mvar | p_lv_mw | q_lv_mvar | pl_mw | ql_mvar | i_hv_ka | i_lv_ka | vm_hv_pu | va_hv_degree | vm_lv_pu | va_lv_degree | loading_percent
0 | 2.5187e-16 | 8.8016e-16 | 0.00079998 | 7.4552e-08 | 0.00079998 | 7.4552e-08 | 2.6429e-17 | 0.0011547 | 0.99998 | 149.9947 | 1 | 0 | 0.31999

## res_ext_grid
| p_mw | q_mvar
0 | 0.11386 | 0.028444

## res_load
| p_mw | q_mvar
0 | 0.00047403 | 0.0001188
1 | 0.0039649 | 0.00099369
2 | 0.0023454 | 0.00058782
3 | 0.0030511 | 0.00076468
4 | 0.0023816 | 0.00059688
5 | 0.0096239 | 0.002412
6 | 0.0024676 | 0.00061844
7 | 0.0013559 | 0.00033982
8 | 0.0014736 | 0.00036931
9 | 0.0018582 | 0.00046571
10 | 0.006506 | 0.0016306
11 | 0.0040435 | 0.0010134
12 | 0.0056727 | 0.0014217
13 | 0.0045602 | 0.0011429
14 | 0.0013059 | 0.00032729
15 | 0.003208 | 0.00080399
16 | 0.0047823 | 0.0011985
17 | 0.0055036 | 0.0013793
18 | 0.0020542 | 0.00051483
19 | 0.0017468 | 0.00043778
20 | 0.0052797 | 0.0013232
21 | 0.0015073 | 0.00037777
22 | 0.00063648 | 0.00015952
23 | 0.00063695 | 0.00015963
24 | 0.0029762 | 0.0007459
25 | 0.0018007 | 0.00045131
26 | 0.0027348 | 0.00068541
27 | 0.0055324 | 0.0013865
28 | 0.0068894 | 0.0017266
29 | 0.0011927 | 0.00029893
30 | 0.0015923 | 0.00039907
31 | 0.0041512 | 0.0010404
32 | 0.0012568 | 0.00031498
33 | 0.0074835 | 0.0018755

## dtypes
| element | column | dtype
0 | bus | name | object
1 | bus | vn_kv | float64
2 | bus | type | object
3 | bus | zone | object
4 | bus | in_service | bool
5 | load | name | object
6 | load | bus | uint32
7 | load | p_mw | float64
8 | load | q_mvar | float64
9 | load | const_z_percent | float64
10 | load | const_i_percent | float64
11 | load | sn_mva | float64
12 | load | scaling | float64
13 | load | in_service | bool
14 | load | type | object
15 | ext_grid | name | object
16 | ext_grid | bus | uint32
17 | ext_grid | vm_pu | float64
18 | ext_grid | va_degree | float64
19 | ext_grid | slack_weight | float64
20 | ext_grid | in_service | bool
21 | line | name | object
22 | line | std_type | object
23 | line | from_bus | uint32
24 | line | to_bus | uint32
25 | line | length_km | float64
26 | line | r_ohm_per_km | float64
27 | line | x_ohm_per_km | float64
28 | line | c_nf_per_km | float64
29 | line | g_us_per_km | float64
30 | line | max_i_ka | float64
31 | line | df | float64
32 | line | parallel | uint32
33 | line | type | object
34 | line | in_service | bool
35 | trafo | name | object
36 | trafo | std_type | object
37 | trafo | hv_bus | uint32
38 | trafo | lv_bus | uint32
39 | trafo | sn_mva | float64
40 | trafo | vn_hv_kv | float64
41 | trafo | vn_lv_kv | float64
42 | trafo | vk_percent | float64
43 | trafo | vkr_percent | float64
44 | trafo | pfe_kw | float64
45 | trafo | i0_percent | float64
46 | trafo | shift_degree | float64
47 | trafo | tap_side | object
48 | trafo | tap_neutral | int32
49 | trafo | tap_min | int32
50 | trafo | tap_max | int32
51 | trafo | tap_step_percent | float64
52 | trafo | tap_step_degree | float64
53 | trafo | tap_pos | int32
54 | trafo | tap_phase_shifter | bool
55 | trafo | parallel | uint32
56 | trafo | df | float64
57 | trafo | in_service | bool
58 | line_geodata | coords | object
59 | bus_geodata | x | float64
60 | bus_geodata | y | float64
61 | bus_geodata | coords | object
62 | res_bus | vm_pu | float64
63 | res_bus | va_degree | float64
64 | res_bus | p_mw | float64
65 | res_bus | q_mvar | float64
66 | res_line | p_from_mw | float64
67 | res_line | q_from_mvar | float64
68 | res_line | p_to_mw | float64
69 | res_line | q_to_mvar | float64
70 | res_line | pl_mw | float64
71 | res_line | ql_mvar | float64
72 | res_line | i_from_ka | float64
73 | res_line | i_to_ka | float64
74 | res_line | i_ka | float64
75 | res_line | vm_from_pu | float64
76 | res_line | va_from_degree | float64
77 | res_line | vm_to_pu | float64
78 | res_line | va_to_degree | float64
79 | res_line | loading_percent | float64
80 | res_trafo | p_hv_mw | float64
81 | res_trafo | q_hv_mvar | float64
82 | res_trafo | p_lv_mw | float64
83 | res_trafo | q_lv_mvar | float64
84 | res_trafo | pl_mw | float64
85 | res_trafo | ql_mvar | float64
86 | res_trafo | i_hv_ka | float64
87 | res_trafo | i_lv_ka | float64
88 | res_trafo | vm_hv_pu | float64
89 | res_trafo | va_hv_degree | float64
90 | res_trafo | vm_lv_pu | float64
91 | res_trafo | va_lv_degree | float64
92 | res_trafo | loading_percent | float64
93 | res_ext_grid | p_mw | float64
94 | res_ext_grid | q_mvar | float64
95 | res_load | p_mw | float64
96 | res_load | q_mvar | float64

## parameters
| version | format_version | converged | OPF_converged | name | f_hz | sn_mva
0 | 2.14.6 | 2.14.0 | TRUE | FALSE |  | 50 | 1