## bus
| name | vn_kv | type | zone | in_service
0 | bus_LV_1511-13_0_3_node_0 | 0.4 | n |  | TRUE
1 | bus_LV_1511-13_0_3_node_1 | 0.4 | n |  | TRUE
2 | bus_LV_1511-13_0_3_node_2 | 0.4 | n |  | TRUE
3 | bus_LV_1511-13_0_3_node_3 | 0.4 | n |  | TRUE
4 | bus_LV_1511-13_0_3_node_4 | 0.4 | n |  | TRUE
5 | bus_LV_1511-13_0_3_node_5 | 0.4 | n |  | TRUE
6 | bus_LV_1511-13_0_3_node_6 | 0.4 | n |  | TRUE
7 | bus_LV_1511-13_0_3_node_8 | 0.4 | n |  | TRUE
8 | bus_LV_1511-13_0_3_node_9 | 0.4 | n |  | TRUE
9 | bus_LV_1511-13_0_3_node_7 | 0.4 | n |  | TRUE
10 | bus_LV_1511-13_0_3_node_11 | 0.4 | n |  | TRUE
11 | bus_LV_1511-13_0_3_node_39 | 0.4 | n |  | TRUE
12 | bus_LV_1511-13_0_3_node_17 | 0.4 | n |  | TRUE
13 | bus_LV_1511-13_0_3_node_19 | 0.4 | n |  | TRUE
14 | bus_LV_1511-13_0_3_node_15 | 0.4 | n |  | TRUE
15 | bus_LV_1511-13_0_3_node_10 | 0.4 | n |  | TRUE
16 | bus_LV_1511-13_0_3_node_40 | 0.4 | n |  | TRUE
17 | bus_LV_1511-13_0_3_node_24 | 0.4 | n |  | TRUE
18 | bus_LV_1511-13_0_3_node_23 | 0.4 | n |  | TRUE
19 | bus_LV_1511-13_0_3_node_12 | 0.4 | n |  | TRUE
20 | bus_LV_1511-13_0_3_node_13 | 0.4 | n |  | TRUE
21 | bus_LV_1511-13_0_3_node_14 | 0.4 | n |  | TRUE
22 | bus_LV_1511-13_0_3_node_22 | 0.4 | n |  | TRUE
23 | bus_LV_1511-13_0_3_node_21 | 0.4 | n |  | TRUE
24 | bus_LV_1511-13_0_3_node_36 | 0.4 | n |  | TRUE
25 | bus_LV_1511-13_0_3_node_20 | 0.4 | n |  | TRUE
26 | bus_LV_1511-13_0_3_node_37 | 0.4 | n |  | TRUE
27 | bus_LV_1511-13_0_3_node_35 | 0.4 | n |  | TRUE
28 | bus_LV_1511-13_0_3_node_16 | 0.4 | n |  | TRUE
29 | bus_LV_1511-13_0_3_node_18 | 0.4 | n |  | TRUE
30 | bus_LV_1511-13_0_3_node_42 | 0.4 | n |  | TRUE
31 | bus_LV_1511-13_0_3_node_38 | 0.4 | n |  | TRUE
32 | bus_LV_1511-13_0_3_node_41 | 0.4 | n |  | TRUE
33 | bus_LV_1511-13_0_3_node_30 | 0.4 | n |  | TRUE
34 | bus_LV_1511-13_0_3_node_25 | 0.4 | n |  | TRUE
35 | bus_LV_1511-13_0_3_node_26 | 0.4 | n |  | TRUE
36 | bus_LV_1511-13_0_3_node_27 | 0.4 | n |  | TRUE
37 | bus_LV_1511-13_0_3_node_29 | 0.4 | n |  | TRUE
38 | bus_LV_1511-13_0_3_node_28 | 0.4 | n |  | TRUE
39 | bus_LV_1511-13_0_3_node_32 | 0.4 | n |  | TRUE
40 | bus_LV_1511-13_0_3_node_33 | 0.4 | n |  | TRUE
41 | bus_LV_1511-13_0_3_node_34 | 0.4 | n |  | TRUE
42 | bus_MV_136_1_node_140 | 20 | n |  | TRUE

## load
| name | bus | p_mw | q_mvar | const_z_percent | const_i_percent | sn_mva | scaling | in_service | type
0 | LV_1511-13_0_3_load_0 | 0 | 0.0053085 | 0.0013304 | 0 | 0 |  | 1 | TRUE | wye
1 | LV_1511-13_0_3_load_1 | 1 | 0.020166 | 0.0050541 | 0 | 0 |  | 1 | TRUE | wye
2 | LV_1511-13_0_3_load_2 | 2 | 0.016895 | 0.0042343 | 0 | 0 |  | 1 | TRUE | wye
3 | LV_1511-13_0_3_load_3 | 3 | 0.0059808 | 0.0014989 | 0 | 0 |  | 1 | TRUE | wye
4 | LV_1511-13_0_3_load_4 | 4 | 0.0065772 | 0.0016484 | 0 | 0 |  | 1 | TRUE | wye
5 | LV_1511-13_0_3_load_6 | 6 | 0.0043717 | 0.0010957 | 0 | 0 |  | 1 | TRUE | wye
6 | LV_1511-13_0_3_load_7 | 9 | 0.00097356 | 0.000244 | 0 | 0 |  | 1 | TRUE | wye
7 | LV_1511-13_0_3_load_11 | 10 | 0.0017229 | 0.00043179 | 0 | 0 |  | 1 | TRUE | wye
8 | LV_1511-13_0_3_load_39 | 11 | 0.014915 | 0.0037381 | 0 | 0 |  | 1 | TRUE | wye
9 | LV_1511-13_0_3_load_15 | 14 | 0.00064997 | 0.0001629 | 0 | 0 |  | 1 | TRUE | wye
10 | LV_1511-13_0_3_load_10 | 15 | 0.0026453 | 0.00066299 | 0 | 0 |  | 1 | TRUE | wye
11 | LV_1511-13_0_3_load_40 | 16 | 0.035853 | 0.0089857 | 0 | 0 |  | 1 | TRUE | wye
12 | LV_1511-13_0_3_load_24 | 17 | 0.010666 | 0.0026733 | 0 | 0 |  | 1 | TRUE | wye
13 | LV_1511-13_0_3_load_23 | 18 | 0.0021818 | 0.0005468 | 0 | 0 |  | 1 | TRUE | wye
14 | LV_1511-13_0_3_load_14 | 21 | 0.0019733 | 0.00049455 | 0 | 0 |  | 1 | TRUE | wye
15 | LV_1511-13_0_3_load_22 | 22 | 0.0031462 | 0.00078852 | 0 | 0 |  | 1 | TRUE | wye
16 | LV_1511-13_0_3_load_21 | 23 | 0.0015238 | 0.0003819 | 0 | 0 |  | 1 | TRUE | wye
17 | LV_1511-13_0_3_load_20 | 25 | 0.0023686 | 0.00059364 | 0 | 0 |  | 1 | TRUE | wye
18 | LV_1511-13_0_3_load_37 | 26 | 0.0025619 | 0.00064207 | 0 | 0 |  | 1 | TRUE | wye
19 | LV_1511-13_0_3_load_35 | 27 | 0.0022836 | 0.00057232 | 0 | 0 |  | 1 | TRUE | wye
20 | LV_1511-13_0_3_load_16 | 28 | 0.0008148 | 0.00020421 | 0 | 0 |  | 1 | TRUE | wye
21 | LV_1511-13_0_3_load_18 | 29 | 0.0030536 | 0.00076529 | 0 | 0 |  | 1 | TRUE | wye
22 | LV_1511-13_0_3_load_42 | 30 | 0.00089177 | 0.0002235 | 0 | 0 |  | 1 | TRUE | wye
23 | LV_1511-13_0_3_load_41 | 32 | 0.0057258 | 0.001435 | 0 | 0 |  | 1 | TRUE | wye
24 | LV_1511-13_0_3_load_25 | 34 | 0.0018116 | 0.00045404 | 0 | 0 |  | 1 | TRUE | wye
25 | LV_1511-13_0_3_load_26 | 35 | 0.0085625 | 0.002146 | 0 | 0 |  | 1 | TRUE | wye
26 | LV_1511-13_0_3_load_27 | 36 | 0.0031921 | 0.00080003 | 0 | 0 |  | 1 | TRUE | wye
27 | LV_1511-13_0_3_load_29 | 37 | 0.011327 | 0.0028388 | 0 | 0 |  | 1 | TRUE | wye
28 | LV_1511-13_0_3_load_32 | 39 | 0.0027425 | 0.00068733 | 0 | 0 |  | 1 | TRUE | wye
29 | LV_1511-13_0_3_load_33 | 40 | 0.0034598 | 0.00086712 | 0 | 0 |  | 1 | TRUE | wye
30 | LV_1511-13_0_3_load_34 | 41 | 0.0016361 | 0.00041004 | 0 | 0 |  | 1 | TRUE | wye

## ext_grid
| name | bus | vm_pu | va_degree | slack_weight | in_service
0 |  | 9 | 1 | 0 | 1 | TRUE

## line
| name | std_type | from_bus | to_bus | length_km | r_ohm_per_km | x_ohm_per_km | c_nf_per_km | g_us_per_km | max_i_ka | df | parallel | type | in_service
0 | LV_1511-13_0_3_line_0 | NAYY 4x150 SE | 0 | 1 | 0.029304 | 0.208 | 0.08 | 261 | 0 | 0.27 | 1 | 1 | cs | TRUE
1 | LV_1511-13_0_3_line_1 | NAYY 4x150 SE | 0 | 2 | 0.010801 | 0.208 | 0.08 | 261 | 0 | 0.27 | 1 | 1 | cs | TRUE
2 | LV_1511-13_0_3_line_2 | NAYY 4x150 SE | 1 | 3 | 0.0022627 | 0.208 | 0.08 | 261 | 0 | 0.27 | 1 | 1 | cs | TRUE
3 | LV_1511-13_0_3_line_3 | NAYY 4x150 SE | 2 | 4 | 0.00014288 | 0.208 | 0.08 | 261 | 0 | 0.27 | 1 | 2 | cs | TRUE
4 | LV_1511-13_0_3_line_4 | NAYY 4x150 SE | 3 | 5 | 0.053563 | 0.208 | 0.08 | 261 | 0 | 0.27 | 1 | 1 | cs | TRUE
5 | LV_1511-13_0_3_line_5 | NAYY 4x150 SE | 4 | 6 | 0.0093829 | 0.208 | 0.08 | 261 | 0 | 0.27 | 1 | 2 | cs | TRUE
6 | LV_1511-13_0_3_line_6 | NAYY 4x150 SE | 5 | 7 | 0.086344 | 0.208 | 0.08 | 261 | 0 | 0.27 | 1 | 1 | cs | TRUE
7 | LV_1511-13_0_3_line_7 | NAYY 4x150 SE | 5 | 8 | 0.084481 | 0.208 | 0.08 | 261 | 0 | 0.27 | 1 | 1 | cs | TRUE
8 | LV_1511-13_0_3_line_8 | NAYY 4x150 SE | 6 | 9 | 0.026505 | 0.208 | 0.08 | 261 | 0 | 0.27 | 1 | 2 | cs | TRUE
9 | LV_1511-13_0_3_line_9 | NAYY 4x150 SE | 7 | 10 | 0.062078 | 0.208 | 0.08 | 261 | 0 | 0.27 | 1 | 1 | cs | TRUE
10 | LV_1511-13_0_3_line_10 | NAYY 4x150 SE | 8 | 11 | 0.017051 | 0.208 | 0.08 | 261 | 0 | 0.27 | 1 | 1 | cs | TRUE
11 | LV_1511-13_0_3_line_11 | NAYY 4x150 SE | 9 | 12 | 0.02534 | 0.208 | 0.08 | 261 | 0 | 0.27 | 1 | 1 | cs | TRUE
12 | LV_1511-13_0_3_line_12 | NAYY 4x150 SE | 10 | 15 | 0.0617 | 0.208 | 0.08 | 261 | 0 | 0.27 | 1 | 1 | cs | TRUE
13 | LV_1511-13_0_3_line_13 | NAYY 4x150 SE | 11 | 16 | 0.037828 | 0.208 | 0.08 | 261 | 0 | 0.27 | 1 | 1 | cs | TRUE
14 | LV_1511-13_0_3_line_14 | NAYY 4x150 SE | 12 | 13 | 0.007294 | 0.208 | 0.08 | 261 | 0 | 0.27 | 1 | 1 | cs | TRUE
15 | LV_1511-13_0_3_line_15 | NAYY 4x150 SE | 12 | 14 | 0.030629 | 0.208 | 0.08 | 261 | 0 | 0.27 | 1 | 1 | cs | TRUE
16 | LV_1511-13_0_3_line_16 | NAYY 4x150 SE | 13 | 30 | 0.032284 | 0.208 | 0.08 | 261 | 0 | 0.27 | 1 | 1 | cs | TRUE
17 | LV_1511-13_0_3_line_17 | NAYY 4x150 SE | 13 | 31 | 0.086072 | 0.208 | 0.08 | 261 | 0 | 0.27 | 1 | 1 | cs | TRUE
18 | LV_1511-13_0_3_line_18 | NAYY 4x150 SE | 14 | 28 | 0.019677 | 0.208 | 0.08 | 261 | 0 | 0.27 | 1 | 1 | cs | TRUE
19 | LV_1511-13_0_3_line_19 | NAYY 4x150 SE | 15 | 17 | 0.037736 | 0.208 | 0.08 | 261 | 0 | 0.27 | 1 | 1 | cs | TRUE
20 | LV_1511-13_0_3_line_20 | NAYY 4x150 SE | 17 | 18 | 0.023622 | 0.208 | 0.08 | 261 | 0 | 0.27 | 1 | 1 | cs | TRUE
21 | LV_1511-13_0_3_line_21 | NAYY 4x150 SE | 19 | 20 | 0.032005 | 0.208 | 0.08 | 261 | 0 | 0.27 | 1 | 1 | cs | TRUE
22 | LV_1511-13_0_3_line_22 | NAYY 4x150 SE | 19 | 21 | 0.02091 | 0.208 | 0.08 | 261 | 0 | 0.27 | 1 | 1 | cs | TRUE
23 | LV_1511-13_0_3_line_23 | NAYY 4x150 SE | 20 | 22 | 0.020742 | 0.208 | 0.08 | 261 | 0 | 0.27 | 1 | 1 | cs | TRUE
24 | LV_1511-13_0_3_line_24 | NAYY 4x150 SE | 20 | 23 | 0.038698 | 0.208 | 0.08 | 261 | 0 | 0.27 | 1 | 1 | cs | TRUE
25 | LV_1511-13_0_3_line_25 | NAYY 4x150 SE | 21 | 24 | 0.015154 | 0.208 | 0.08 | 261 | 0 | 0.27 | 1 | 1 | cs | TRUE
26 | LV_1511-13_0_3_line_26 | NAYY 4x150 SE | 23 | 25 | 0.043399 | 0.208 | 0.08 | 261 | 0 | 0.27 | 1 | 1 | cs | TRUE
27 | LV_1511-13_0_3_line_27 | NAYY 4x150 SE | 24 | 26 | 0.01169 | 0.208 | 0.08 | 261 | 0 | 0.27 | 1 | 1 | cs | TRUE
28 | LV_1511-13_0_3_line_28 | NAYY 4x150 SE | 24 | 27 | 0.035985 | 0.208 | 0.08 | 261 | 0 | 0.27 | 1 | 1 | cs | TRUE
29 | LV_1511-13_0_3_line_29 | NAYY 4x150 SE | 26 | 33 | 0.019789 | 0.208 | 0.08 | 261 | 0 | 0.27 | 1 | 1 | cs | TRUE
30 | LV_1511-13_0_3_line_30 | NAYY 4x150 SE | 27 | 41 | 0.0049283 | 0.208 | 0.08 | 261 | 0 | 0.27 | 1 | 1 | cs | TRUE
31 | LV_1511-13_0_3_line_31 | NAYY 4x150 SE | 28 | 29 | 0.0029254 | 0.208 | 0.08 | 261 | 0 | 0.27 | 1 | 1 | cs | TRUE
32 | LV_1511-13_0_3_line_32 | NAYY 4x150 SE | 31 | 32 | 0.023876 | 0.208 | 0.08 | 261 | 0 | 0.27 | 1 | 1 | cs | TRUE
33 | LV_1511-13_0_3_line_33 | NAYY 4x150 SE | 31 | 33 | 0.0174 | 0.208 | 0.08 | 261 | 0 | 0.27 | 1 | 1 | cs | TRUE
34 | LV_1511-13_0_3_line_34 | NAYY 4x150 SE | 33 | 38 | 0.017228 | 0.208 | 0.08 | 261 | 0 | 0.27 | 1 | 1 | cs | TRUE
35 | LV_1511-13_0_3_line_35 | NAYY 4x150 SE | 34 | 35 | 0.073265 | 0.208 | 0.08 | 261 | 0 | 0.27 | 1 | 1 | cs | TRUE
36 | LV_1511-13_0_3_line_36 | NAYY 4x150 SE | 34 | 36 | 0.0020399 | 0.208 | 0.08 | 261 | 0 | 0.27 | 1 | 1 | cs | TRUE
37 | LV_1511-13_0_3_line_37 | NAYY 4x150 SE | 35 | 37 | 0.10297 | 0.208 | 0.08 | 261 | 0 | 0.27 | 1 | 1 | cs | TRUE
38 | LV_1511-13_0_3_line_38 | NAYY 4x150 SE | 36 | 38 | 0.040811 | 0.208 | 0.08 | 261 | 0 | 0.27 | 1 | 1 | cs | TRUE
39 | LV_1511-13_0_3_line_39 | NAYY 4x150 SE | 39 | 40 | 0.0046095 | 0.208 | 0.08 | 261 | 0 | 0.27 | 1 | 1 | cs | TRUE
40 | LV_1511-13_0_3_line_40 | NAYY 4x150 SE | 40 | 41 | 0.012975 | 0.208 | 0.08 | 261 | 0 | 0.27 | 1 | 1 | cs | TRUE

## trafo
| name | std_type | hv_bus | lv_bus | sn_mva | vn_hv_kv | vn_lv_kv | vk_percent | vkr_percent | pfe_kw | i0_percent | shift_degree | tap_side | tap_neutral | tap_min | tap_max | tap_step_percent | tap_step_degree | tap_pos | tap_phase_shifter | parallel | df | in_service
0 | LV_1511-13_0_3_trafo_7 | 0.25 MVA 20/0.4 kV | 42 | 9 | 0.25 | 20 | 0.4 | 6 | 1.44 | 0.8 | 0.32 | 150 | hv | 0 | -2 | 2 | 2.5 | 0 | 0 | FALSE | 1 | 1 | TRUE

## line_geodata
| x0 | y0 | x1 | y1 | x2 | y2 | x3 | y3 | x4 | y4 | x5 | y5 | x6 | y6 | x7 | y7 | x8 | y8 | x9 | y9
0 | 2672886.1619 | 1195536.8415 | 2672888.332 | 1195544.2655 | 2672894.9831 | 1195564.7843
1 | 2672886.1619 | 1195536.8415 | 2672883.1316 | 1195526.4746
2 | 2672894.9831 | 1195564.7843 | 2672895.6808 | 1195566.9367
3 | 2672883.0916 | 1195526.3375 | 2672883.1316 | 1195526.4746
4 | 2672912.1972 | 1195617.8896 | 2672895.6808 | 1195566.9367
5 | 2672883.0916 | 1195526.3375 | 2672880.459 | 1195517.3314
6 | 2672849.8918 | 1195636.2083 | 2672851.6515 | 1195646.2468 | 2672853.8117 | 1195645.9174 | 2672852.169 | 1195634.4127 | 2672854.9006 | 1195634.0902 | 2672858.6164 | 1195633.6685 | 2672912.1972 | 1195617.8896
7 | 2672912.1972 | 1195617.8896 | 2672916.0799 | 1195628.7657 | 2672920.3348 | 1195640.9916 | 2672943.6534 | 1195630.0804 | 2672962.8265 | 1195620.475 | 2672968.7026 | 1195609.1065
8 | 2672873.0227 | 1195491.891 | 2672880.459 | 1195517.3314
9 | 2672849.8918 | 1195636.2083 | 2672820.0436 | 1195581.777
10 | 2672968.7026 | 1195609.1065 | 2672968.9815 | 1195598.1144 | 2672966.6452 | 1195592.528
11 | 2672865.9131 | 1195467.5683 | 2672873.0227 | 1195491.891
12 | 2672811.2132 | 1195520.7171 | 2672811.657 | 1195523.0634 | 2672815.5135 | 1195548.6258 | 2672820 | 1195581.2668 | 2672820.0436 | 1195581.777
13 | 2672970.7193 | 1195565.6049 | 2672966.2382 | 1195571.2981 | 2672956.8446 | 1195574.3298 | 2672964.2286 | 1195586.7496 | 2672966.6452 | 1195592.528
14 | 2672865.9131 | 1195467.5683 | 2672863.8115 | 1195460.583
15 | 2672865.9131 | 1195467.5683 | 2672836.169 | 1195474.8772 | 2672836.169 | 1195474.8772
16 | 2672863.8115 | 1195460.583 | 2672890.452 | 1195442.2409
17 | 2672839.1995 | 1195378.1002 | 2672863.8115 | 1195460.583
18 | 2672836.169 | 1195474.8772 | 2672840.725 | 1195494.0194
19 | 2672774.7326 | 1195511.0663 | 2672811.2132 | 1195520.7171
20 | 2672774.7326 | 1195511.0663 | 2672767.9437 | 1195488.441
21 | 2672739.2751 | 1195391.9373 | 2672747.8995 | 1195388.8847 | 2672767.5547 | 1195381.6527 | 2672769.4371 | 1195380.9975
22 | 2672769.4371 | 1195380.9975 | 2672776.7908 | 1195378.4298 | 2672789.2687 | 1195374.3718
23 | 2672739.2751 | 1195391.9373 | 2672718.6818 | 1195394.8665
24 | 2672739.2751 | 1195391.9373 | 2672728.8684 | 1195354.665
25 | 2672803.6802 | 1195369.685 | 2672789.2687 | 1195374.3718
26 | 2672728.8684 | 1195354.665 | 2672717.1973 | 1195312.8643
27 | 2672803.6802 | 1195369.685 | 2672814.965 | 1195366.6351
28 | 2672803.6802 | 1195369.685 | 2672796.4056 | 1195345.1039 | 2672793.5982 | 1195335.1424
29 | 2672834.0683 | 1195361.4722 | 2672814.965 | 1195366.6351
30 | 2672793.5982 | 1195335.1424 | 2672792.2615 | 1195330.3989
31 | 2672841.4024 | 1195496.8653 | 2672840.725 | 1195494.0194
32 | 2672839.1995 | 1195378.1002 | 2672862.6145 | 1195373.1045
33 | 2672834.0683 | 1195361.4722 | 2672838.0047 | 1195374.2278 | 2672839.1995 | 1195378.1002
34 | 2672834.0683 | 1195361.4722 | 2672828.9808 | 1195345.0114
35 | 2672870.0942 | 1195332.9336 | 2672876.0024 | 1195331.1979 | 2672878.4714 | 1195319.9323 | 2672880.5222 | 1195316.0883 | 2672883.7616 | 1195314.1266 | 2672887.4355 | 1195313.4042 | 2672890.4211 | 1195314.7636 | 2672904.0525 | 1195335.4088 | 2672906.1966 | 1195341.4164 | 2672908.9168 | 1195350.2961
36 | 2672870.0942 | 1195332.9336 | 2672868.137 | 1195333.5085
37 | 2672908.9168 | 1195350.2961 | 2673002.282 | 1195393.7307
38 | 2672828.9808 | 1195345.0114 | 2672868.137 | 1195333.5085
39 | 2672787.4917 | 1195313.474 | 2672788.7421 | 1195317.9107
40 | 2672788.7421 | 1195317.9107 | 2672792.2615 | 1195330.3989

## bus_geodata
| x | y | coords
0 | 2672886.1619 | 1195536.8415
1 | 2672894.9831 | 1195564.7843
2 | 2672883.1316 | 1195526.4746
3 | 2672895.6808 | 1195566.9367
4 | 2672883.0915 | 1195526.3375
5 | 2672912.1972 | 1195617.8896
6 | 2672880.459 | 1195517.3314
7 | 2672849.8918 | 1195636.2083
8 | 2672968.7026 | 1195609.1065
9 | 2672873.0227 | 1195491.891
10 | 2672820.0436 | 1195581.777
11 | 2672966.6452 | 1195592.528
12 | 2672865.9132 | 1195467.5683
13 | 2672863.8115 | 1195460.583
14 | 2672836.169 | 1195474.8772
15 | 2672811.2132 | 1195520.7171
16 | 2672970.7193 | 1195565.6049
17 | 2672774.7326 | 1195511.0663
18 | 2672767.9437 | 1195488.441
19 | 2672769.4371 | 1195380.9975
20 | 2672739.2751 | 1195391.9373
21 | 2672789.2687 | 1195374.3718
22 | 2672718.6818 | 1195394.8665
23 | 2672728.8684 | 1195354.665
24 | 2672803.6802 | 1195369.685
25 | 2672717.1973 | 1195312.8643
26 | 2672814.965 | 1195366.6351
27 | 2672793.5982 | 1195335.1424
28 | 2672840.725 | 1195494.0194
29 | 2672841.4024 | 1195496.8653
30 | 2672890.452 | 1195442.2409
31 | 2672839.1995 | 1195378.1002
32 | 2672862.6145 | 1195373.1045
33 | 2672834.0683 | 1195361.4722
34 | 2672870.0942 | 1195332.9336
35 | 2672908.9168 | 1195350.2961
36 | 2672868.137 | 1195333.5085
37 | 2673002.282 | 1195393.7307
38 | 2672828.9808 | 1195345.0114
39 | 2672787.4917 | 1195313.474
40 | 2672788.7421 | 1195317.9107
41 | 2672792.2615 | 1195330.3989
42 | 2672865.9132 | 1195467.5683

## line_std_types
| c_nf_per_km | r_ohm_per_km | x_ohm_per_km | max_i_ka | type | q_mm2 | alpha | voltage_rating
NAYY 4x50 SE | 210 | 0.642 | 0.083 | 0.142 | cs | 50 | 0.00403 | LV
NAYY 4x120 SE | 264 | 0.225 | 0.08 | 0.242 | cs | 120 | 0.00403 | LV
NAYY 4x150 SE | 261 | 0.208 | 0.08 | 0.27 | cs | 150 | 0.00403 | LV
NA2XS2Y 1x95 RM/25 12/20 kV | 216 | 0.313 | 0.132 | 0.252 | cs | 95 | 0.00403 | MV
NA2XS2Y 1x185 RM/25 12/20 kV | 273 | 0.161 | 0.117 | 0.362 | cs | 185 | 0.00403 | MV
NA2XS2Y 1x240 RM/25 12/20 kV | 304 | 0.122 | 0.112 | 0.421 | cs | 240 | 0.00403 | MV
NA2XS2Y 1x95 RM/25 6/10 kV | 315 | 0.313 | 0.123 | 0.249 | cs | 95 | 0.00403 | MV
NA2XS2Y 1x185 RM/25 6/10 kV | 406 | 0.161 | 0.11 | 0.358 | cs | 185 | 0.00403 | MV
NA2XS2Y 1x240 RM/25 6/10 kV | 456 | 0.122 | 0.105 | 0.416 | cs | 240 | 0.00403 | MV
NA2XS2Y 1x150 RM/25 12/20 kV | 250 | 0.206 | 0.116 | 0.319 | cs | 150 | 0.00403 | MV
NA2XS2Y 1x120 RM/25 12/20 kV | 230 | 0.253 | 0.119 | 0.283 | cs | 120 | 0.00403 | MV
NA2XS2Y 1x70 RM/25 12/20 kV | 190 | 0.443 | 0.132 | 0.22 | cs | 70 | 0.00403 | MV
NA2XS2Y 1x150 RM/25 6/10 kV | 360 | 0.206 | 0.11 | 0.315 | cs | 150 | 0.00403 | MV
NA2XS2Y 1x120 RM/25 6/10 kV | 340 | 0.253 | 0.113 | 0.28 | cs | 120 | 0.00403 | MV
NA2XS2Y 1x70 RM/25 6/10 kV | 280 | 0.443 | 0.123 | 0.217 | cs | 70 | 0.00403 | MV
N2XS(FL)2Y 1x120 RM/35 64/110 kV | 112 | 0.153 | 0.166 | 0.366 | cs | 120 | 0.00393 | HV
N2XS(FL)2Y 1x185 RM/35 64/110 kV | 125 | 0.099 | 0.156 | 0.457 | cs | 185 | 0.00393 | HV
N2XS(FL)2Y 1x240 RM/35 64/110 kV | 135 | 0.075 | 0.149 | 0.526 | cs | 240 | 0.00393 | HV
N2XS(FL)2Y 1x300 RM/35 64/110 kV | 144 | 0.06 | 0.144 | 0.588 | cs | 300 | 0.00393 | HV
15-AL1/3-ST1A 0.4 | 11 | 1.8769 | 0.35 | 0.105 | ol | 16 | 0.00403 | LV
24-AL1/4-ST1A 0.4 | 11.25 | 1.2012 | 0.335 | 0.14 | ol | 24 | 0.00403 | LV
48-AL1/8-ST1A 0.4 | 12.2 | 0.5939 | 0.3 | 0.21 | ol | 48 | 0.00403 | LV
94-AL1/15-ST1A 0.4 | 13.2 | 0.306 | 0.29 | 0.35 | ol | 94 | 0.00403 | LV
34-AL1/6-ST1A 10.0 | 9.7 | 0.8342 | 0.36 | 0.17 | ol | 34 | 0.00403 | MV
48-AL1/8-ST1A 10.0 | 10.1 | 0.5939 | 0.35 | 0.21 | ol | 48 | 0.00403 | MV
70-AL1/11-ST1A 10.0 | 10.4 | 0.4132 | 0.339 | 0.29 | ol | 70 | 0.00403 | MV
94-AL1/15-ST1A 10.0 | 10.75 | 0.306 | 0.33 | 0.35 | ol | 94 | 0.00403 | MV
122-AL1/20-ST1A 10.0 | 11.1 | 0.2376 | 0.323 | 0.41 | ol | 122 | 0.00403 | MV
149-AL1/24-ST1A 10.0 | 11.25 | 0.194 | 0.315 | 0.47 | ol | 149 | 0.00403 | MV
34-AL1/6-ST1A 20.0 | 9.15 | 0.8342 | 0.382 | 0.17 | ol | 34 | 0.00403 | MV
48-AL1/8-ST1A 20.0 | 9.5 | 0.5939 | 0.372 | 0.21 | ol | 48 | 0.00403 | MV
70-AL1/11-ST1A 20.0 | 9.7 | 0.4132 | 0.36 | 0.29 | ol | 70 | 0.00403 | MV
94-AL1/15-ST1A 20.0 | 10 | 0.306 | 0.35 | 0.35 | ol | 94 | 0.00403 | MV
122-AL1/20-ST1A 20.0 | 10.3 | 0.2376 | 0.344 | 0.41 | ol | 122 | 0.00403 | MV
149-AL1/24-ST1A 20.0 | 10.5 | 0.194 | 0.337 | 0.47 | ol | 149 | 0.00403 | MV
184-AL1/30-ST1A 20.0 | 10.75 | 0.1571 | 0.33 | 0.535 | ol | 184 | 0.00403 | MV
243-AL1/39-ST1A 20.0 | 11 | 0.1188 | 0.32 | 0.645 | ol | 243 | 0.00403 | MV
48-AL1/8-ST1A 110.0 | 8 | 0.5939 | 0.46 | 0.21 | ol | 48 | 0.00403 | HV
70-AL1/11-ST1A 110.0 | 8.4 | 0.4132 | 0.45 | 0.29 | ol | 70 | 0.00403 | HV
94-AL1/15-ST1A 110.0 | 8.65 | 0.306 | 0.44 | 0.35 | ol | 94 | 0.00403 | HV
122-AL1/20-ST1A 110.0 | 8.5 | 0.2376 | 0.43 | 0.41 | ol | 122 | 0.00403 | HV
149-AL1/24-ST1A 110.0 | 8.75 | 0.194 | 0.41 | 0.47 | ol | 149 | 0.00403 | HV
184-AL1/30-ST1A 110.0 | 8.8 | 0.1571 | 0.4 | 0.535 | ol | 184 | 0.00403 | HV
243-AL1/39-ST1A 110.0 | 9 | 0.1188 | 0.39 | 0.645 | ol | 243 | 0.00403 | HV
305-AL1/39-ST1A 110.0 | 9.2 | 0.0949 | 0.38 | 0.74 | ol | 305 | 0.00403 | HV
490-AL1/64-ST1A 110.0 | 9.75 | 0.059 | 0.37 | 0.96 | ol | 490 | 0.00403 | HV
679-AL1/86-ST1A 110.0 | 9.95 | 0.042 | 0.36 | 1.15 | ol | 679 | 0.00403 | HV
490-AL1/64-ST1A 220.0 | 10 | 0.059 | 0.285 | 0.96 | ol | 490 | 0.00403 | HV
679-AL1/86-ST1A 220.0 | 11.7 | 0.042 | 0.275 | 1.15 | ol | 679 | 0.00403 | HV
490-AL1/64-ST1A 380.0 | 11 | 0.059 | 0.253 | 0.96 | ol | 490 | 0.00403 | HV
679-AL1/86-ST1A 380.0 | 14.6 | 0.042 | 0.25 | 1.15 | ol | 679 | 0.00403 | HV

## trafo_std_types
| i0_percent | pfe_kw | vkr_percent | sn_mva | vn_lv_kv | vn_hv_kv | vk_percent | shift_degree | vector_group | tap_side | tap_neutral | tap_min | tap_max | tap_step_degree | tap_step_percent | tap_phase_shifter
160 MVA 380/110 kV | 0.06 | 60 | 0.25 | 160 | 110 | 380 | 12.2 | 0 | Yy0 | hv | 0 | -9 | 9 | 0 | 1.5 | FALSE
100 MVA 220/110 kV | 0.06 | 55 | 0.26 | 100 | 110 | 220 | 12 | 0 | Yy0 | hv | 0 | -9 | 9 | 0 | 1.5 | FALSE
63 MVA 110/20 kV | 0.04 | 22 | 0.32 | 63 | 20 | 110 | 18 | 150 | YNd5 | hv | 0 | -9 | 9 | 0 | 1.5 | FALSE
40 MVA 110/20 kV | 0.05 | 18 | 0.34 | 40 | 20 | 110 | 16.2 | 150 | YNd5 | hv | 0 | -9 | 9 | 0 | 1.5 | FALSE
25 MVA 110/20 kV | 0.07 | 14 | 0.41 | 25 | 20 | 110 | 12 | 150 | YNd5 | hv | 0 | -9 | 9 | 0 | 1.5 | FALSE
63 MVA 110/10 kV | 0.04 | 22 | 0.32 | 63 | 10 | 110 | 18 | 150 | YNd5 | hv | 0 | -9 | 9 | 0 | 1.5 | FALSE
40 MVA 110/10 kV | 0.05 | 18 | 0.34 | 40 | 10 | 110 | 16.2 | 150 | YNd5 | hv | 0 | -9 | 9 | 0 | 1.5 | FALSE
25 MVA 110/10 kV | 0.07 | 14 | 0.41 | 25 | 10 | 110 | 12 | 150 | YNd5 | hv | 0 | -9 | 9 | 0 | 1.5 | FALSE
0.25 MVA 20/0.4 kV | 0.32 | 0.8 | 1.44 | 0.25 | 0.4 | 20 | 6 | 150 | Yzn5 | hv | 0 | -2 | 2 | 0 | 2.5 | FALSE
0.4 MVA 20/0.4 kV | 0.3375 | 1.35 | 1.425 | 0.4 | 0.4 | 20 | 6 | 150 | Dyn5 | hv | 0 | -2 | 2 | 0 | 2.5 | FALSE
0.63 MVA 20/0.4 kV | 0.2619 | 1.65 | 1.206 | 0.63 | 0.4 | 20 | 6 | 150 | Dyn5 | hv | 0 | -2 | 2 | 0 | 2.5 | FALSE
0.25 MVA 10/0.4 kV | 0.24 | 0.6 | 1.2 | 0.25 | 0.4 | 10 | 4 | 150 | Dyn5 | hv | 0 | -2 | 2 | 0 | 2.5 | FALSE
0.4 MVA 10/0.4 kV | 0.2375 | 0.95 | 1.325 | 0.4 | 0.4 | 10 | 4 | 150 | Dyn5 | hv | 0 | -2 | 2 | 0 | 2.5 | FALSE
0.63 MVA 10/0.4 kV | 0.1873 | 1.18 | 1.0794 | 0.63 | 0.4 | 10 | 4 | 150 | Dyn5 | hv | 0 | -2 | 2 | 0 | 2.5 | FALSE

## trafo3w_std_types
| sn_hv_mva | sn_mv_mva | sn_lv_mva | vn_hv_kv | vn_mv_kv | vn_lv_kv | vk_hv_percent | vk_mv_percent | vk_lv_percent | vkr_hv_percent | vkr_mv_percent | vkr_lv_percent | pfe_kw | i0_percent | shift_mv_degree | shift_lv_degree | vector_group | tap_side | tap_neutral | tap_min | tap_max | tap_step_percent
63/25/38 MVA 110/20/10 kV | 63 | 25 | 38 | 110 | 20 | 10 | 10.4 | 10.4 | 10.4 | 0.28 | 0.32 | 0.35 | 35 | 0.89 | 0 | 0 | YN0yn0yn0 | hv | 0 | -10 | 10 | 1.2
63/25/38 MVA 110/10/10 kV | 63 | 25 | 38 | 110 | 10 | 10 | 10.4 | 10.4 | 10.4 | 0.28 | 0.32 | 0.35 | 35 | 0.89 | 0 | 0 | YN0yn0yn0 | hv | 0 | -10 | 10 | 1.2

## fuse_std_types
| fuse_type | i_rated_a | t_avg | t_min | t_total | x_avg | x_min | x_total
HV 100A | HV 100A | 100 | 0 | [10.0, 3.64, 0.854, 0.281, 0.1, 0.0531, 0.022, 0.01] | [10.0, 4.267, 1.21, 0.403, 0.1, 0.058, 0.022, 0.01] | 0 | [300.0, 350.0, 450.0, 550.0, 700.0, 850.0, 1200.0, 1752.0] | [600.0, 700.0, 900.0, 1150.0, 1665.0, 2000.0, 3000.0, 4313.0]
HV 10A | HV 10A | 10 | 0 | [10.0, 1675.0, 0.344, 0.156, 0.1, 0.0417, 0.0171, 0.01] | [10.0, 1.3, 0.3, 0.155, 0.1, 0.0555, 0.023, 0.01] | 0 | [30.0, 32.0, 35.0, 37.0, 39.0, 50.0, 70.0, 88.0] | [60.0, 70.0, 80.0, 87.0, 94.0, 110.0, 150.0, 216.0]
HV 125A | HV 125A | 125 | 0 | [10.0, 1.82, 0.344, 0.1, 0.0467, 0.0269, 0.01] | [10.0, 2.478, 0.426, 0.1, 0.0427, 0.0211, 0.01] | 0 | [375.0, 500.0, 700.0, 925.0, 1200.0, 1500.0, 2341.0] | [750.0, 1000.0, 1500.0, 2200.0, 3000.0, 4000.0, 5765.0]
HV 160A | HV 160A | 160 | 0 | [10.0, 4.15, 1.03, 0.198, 0.1, 0.051, 0.0172, 0.01] | [10.0, 2.3, 0.734, 0.274, 0.1, 0.046, 0.0177, 0.01] | 0 | [480.0, 550.0, 700.0, 1000.0, 1260.0, 1600.0, 2500.0, 3227.0] | [960.0, 1300.0, 1700.0, 2200.0, 2996.0, 4000.0, 6000.0, 7946.0]
HV 16A | HV 16A | 16 | 0 | [10.0, 0.352, 0.164, 0.1, 0.0649, 0.0342, 0.01] | [10.0, 2.34, 0.722, 0.181, 0.1, 0.055, 0.0296, 0.01] | 0 | [48.0, 60.0, 65.0, 71.0, 80.0, 100.0, 162.0] | [96.0, 110.0, 125.0, 150.0, 168.0, 200.0, 250.0, 398.0]
HV 200A | HV 200A | 200 | 0 | [10.0, 4.267, 1.21, 0.403, 0.1, 0.058, 0.022, 0.01] | [10.0, 3.73, 1.654, 0.328, 0.1, 0.0531, 0.019, 0.01] | 0 | [600.0, 700.0, 900.0, 1150.0, 1665.0, 2000.0, 3000.0, 4313.0] | [1200.0, 1500.0, 1800.0, 2700.0, 3960.0, 5000.0, 7500.0, 10620.0]
HV 20A | HV 20A | 20 | 0 | [10.0, 1.3, 0.3, 0.155, 0.1, 0.0555, 0.023, 0.01] | [10.0, 1.3, 0.161, 0.1, 0.0611, 0.0399, 0.0141, 0.01] | 0 | [60.0, 70.0, 80.0, 87.0, 94.0, 110.0, 150.0, 216.0] | [120.0, 150.0, 200.0, 223.0, 260.0, 300.0, 450.0, 532.0]
HV 25A | HV 25A | 25 | 0 | [10.0, 2.512, 0.833, 0.299, 0.1, 0.0372, 0.0223, 0.01] | [10.0, 3.125, 0.597, 0.198, 0.1, 0.0378, 0.022, 0.01] | 0 | [75.0, 82.0, 90.0, 100.0, 124.0, 170.0, 200.0, 289.0] | [150.0, 170.0, 210.0, 250.0, 294.0, 400.0, 500.0, 711.0]
HV 31.5A | HV 31.5A | 31.5 | 0 | [10.0, 2.34, 0.722, 0.181, 0.1, 0.055, 0.0296, 0.01] | [10.0, 2.84, 0.368, 0.164, 0.1, 0.0621, 0.0378, 0.0195, 0.01] | 0 | [95.0, 110.0, 125.0, 150.0, 165.0, 200.0, 250.0, 390.0] | [189.0, 220.0, 300.0, 350.0, 393.0, 450.0, 530.0, 700.0, 960.0]
HV 40A | HV 40A | 40 | 0 | [10.0, 1.3, 0.161, 0.1, 0.0611, 0.0399, 0.0141, 0.01] | [10.0, 2.05, 0.369, 0.198, 0.1, 0.051, 0.0298, 0.01] | 0 | [120.0, 150.0, 200.0, 223.0, 260.0, 300.0, 450.0, 532.0] | [240.0, 300.0, 400.0, 450.0, 530.0, 650.0, 800.0, 1311.0]
HV 50A | HV 50A | 50 | 0 | [10.0, 3.215, 0.597, 0.198, 0.1, 0.0378, 0.022, 0.01] | [10.0, 3.64, 0.854, 0.281, 0.1, 0.0531, 0.022, 0.01] | 0 | [150.0, 170.0, 210.0, 250.0, 294.0, 400.0, 500.0, 711.0] | [300.0, 350.0, 450.0, 550.0, 700.0, 850.0, 1200.0, 1752.0]
HV 6.3A | HV 6.3A | 6.3 | 0 | [10.0, 1.39, 0.344, 0.168, 0.1, 0.056, 0.0263, 0.01] | [10.0, 1.711, 0.516, 0.198, 0.1, 0.0634, 0.0303, 0.01] | 0 | [19.0, 19.5, 20.4, 20.8, 22.0, 25.0, 32.0, 48.0] | [38.0, 40.0, 43.0, 48.0, 53.0, 60.0, 75.0, 118.0]
HV 63A | HV 63A | 63 | 0 | [10.0, 2.84, 0.368, 0.164, 0.1, 0.0621, 0.0378, 0.0195, 0.01] | [10.0, 1.82, 0.344, 0.1, 0.0467, 0.0269, 0.01] | 0 | [189.0, 220.0, 300.0, 350.0, 393.0, 450.0, 530.0, 700.0, 961.0] | [378.0, 500.0, 700.0, 934.0, 1200.0, 1500.0, 2366.0]
HV 80A | HV 80A | 80 | 0 | [10.0, 2.05, 0.369, 0.198, 0.1, 0.051, 0.0298, 0.01] | [10.0, 4.15, 1.03, 0.198, 0.1, 0.051, 0.0172, 0.01] | 0 | [240.0, 300.0, 400.0, 450.0, 530.0, 650.0, 800.0, 1311.0] | [480.0, 550.0, 700.0, 1000.0, 1260.0, 1600.0, 2500.0, 3227.0]
Siemens NH-1-100 | Siemens NH-1-100 | 100 | [5400.0, 2000.0, 400.0, 20.0, 1.0, 0.2, 0.012, 0.004] | 0 | 0 | [150.0, 190.0, 250.0, 430.0, 900.0, 1250.0, 2700.0, 3600.0] | 0 | 0
Siemens NH-1-125 | Siemens NH-1-125 | 125 | [4800.0, 120.0, 7.0, 0.1, 0.004] | 0 | 0 | [180.0, 400.0, 740.0, 2000.0, 4250.0] | 0 | 0
Siemens NH-1-16 | Siemens NH-1-16 | 16 | [4000.0, 400.0, 2.0, 0.1, 0.04, 0.01] | 0 | 0 | [26.0, 35.0, 75.0, 150.0, 200.0, 300.0] | 0 | 0
Siemens NH-1-160 | Siemens NH-1-160 | 160 | [4800.0, 120.0, 7.0, 0.1, 0.004] | 0 | 0 | [210.0, 500.0, 900.0, 2300.0, 5000.0] | 0 | 0
Siemens NH-1-25 | Siemens NH-1-25 | 25 | [4000.0, 1000.0, 10.0, 0.2, 0.02, 0.01] | 0 | 0 | [40.0, 50.0, 100.0, 210.0, 400.0, 500.0] | 0 | 0
Siemens NH-1-50 | Siemens NH-1-50 | 50 | [4000.0, 40.0, 4.0, 1.0, 0.02, 0.01] | 0 | 0 | [86.0, 200.0, 300.0, 400.0, 1000.0, 1280.0] | 0 | 0
Siemens NH-1-63 | Siemens NH-1-63 | 63 | [4000.0, 100.0, 10.0, 2.0, 0.04, 0.01] | 0 | 0 | [100.0, 200.0, 300.0, 400.0, 1000.0, 1500.0] | 0 | 0
Siemens NH-1-80 | Siemens NH-1-80 | 80 | [4800.0, 120.0, 7.0, 0.1, 0.01] | 0 | 0 | [150.58, 250.0, 450.0, 1150.0, 2470.0] | 0 | 0
Siemens NH-2-1000 | Siemens NH-2-1000 | 1000 | [4800.0, 120.0, 7.0, 0.1, 0.004] | 0 | 0 | [1900.0, 3500.0, 8400.0, 24000.0, 52000.0] | 0 | 0
Siemens NH-2-200 | Siemens NH-2-200 | 200 | [4800.0, 120.0, 7.0, 0.1, 0.004] | 0 | 0 | [280.0, 650.0, 1200.0, 3000.0, 7000.0] | 0 | 0
Siemens NH-2-224 | Siemens NH-2-224 | 224 | [4800.0, 120.0, 7.0, 0.2, 0.04, 0.004] | 0 | 0 | [400.0, 750.0, 1453.0, 3025.0, 4315.0, 7600.0] | 0 | 0
Siemens NH-2-250 | Siemens NH-2-250 | 250 | [4800.0, 120.0, 7.0, 0.1, 0.004] | 0 | 0 | [450.0, 800.0, 1650.0, 4000.0, 8500.0] | 0 | 0
Siemens NH-2-315 | Siemens NH-2-315 | 315 | [4800.0, 120.0, 7.0, 0.1, 0.004] | 0 | 0 | [550.0, 920.0, 1900.0, 5000.0, 11000.0] | 0 | 0
Siemens NH-2-355 | Siemens NH-2-355 | 355 | [4800.0, 120.0, 6.0, 0.1, 0.004] | 0 | 0 | [650.0, 1116.27, 2350.0, 5840.0, 12790.0] | 0 | 0
Siemens NH-2-400 | Siemens NH-2-400 | 400 | [4800.0, 120.0, 7.0, 0.1, 0.004] | 0 | 0 | [720.0, 1350.0, 2800.0, 6500.0, 15000.0] | 0 | 0
Siemens NH-2-425 | Siemens NH-2-425 | 425 | [4800.0, 120.0, 7.0, 0.1, 0.004] | 0 | 0 | [850.0, 1500.0, 3050.0, 7500.0, 16500.0] | 0 | 0
Siemens NH-2-630 | Siemens NH-2-630 | 630 | [4800.0, 120.0, 7.0, 0.1, 0.004] | 0 | 0 | [1200.0, 2000.0, 4800.0, 12000.0, 26000.0] | 0 | 0

## res_bus
| vm_pu | va_degree | p_mw | q_mvar
0 | 0.99515 | -0.033569 | 0.0053085 | 0.0013304
1 | 0.99115 | -0.061494 | 0.020166 | 0.0050541
2 | 0.99671 | -0.022757 | 0.016895 | 0.0042343
3 | 0.9909 | -0.063196 | 0.0059808 | 0.0014989
4 | 0.99672 | -0.022674 | 0.0065772 | 0.0016484
5 | 0.98559 | -0.10043 | 0 | 0
6 | 0.99756 | -0.016883 | 0.0043717 | 0.0010957
7 | 0.98343 | -0.11576 | 0 | 0
8 | 0.97933 | -0.14479 | 0 | 0
9 | 1 | 0 | -0.18835 | -0.047327
10 | 0.98188 | -0.12681 | 0.0017229 | 0.00043179
11 | 0.97807 | -0.15381 | 0.014915 | 0.0037381
12 | 0.99789 | -0.014648 | 0 | 0
13 | 0.99733 | -0.018544 | 0 | 0
14 | 0.99769 | -0.016036 | 0.00064997 | 0.0001629
15 | 0.98049 | -0.13673 | 0.0026453 | 0.00066299
16 | 0.97609 | -0.16799 | 0.035853 | 0.0089857
17 | 0.97978 | -0.14177 | 0.010666 | 0.0026733
18 | 0.9797 | -0.1423 | 0.0021818 | 0.0005468
19 | 0.9883 | -0.0819 | 0 | 0
20 | 0.98798 | -0.084207 | 0 | 0
21 | 0.98852 | -0.080394 | 0.0019733 | 0.00049455
22 | 0.98788 | -0.084874 | 0.0031462 | 0.00078852
23 | 0.98776 | -0.08575 | 0.0015238 | 0.0003819
24 | 0.98871 | -0.078997 | 0 | 0
25 | 0.98761 | -0.086802 | 0.0023686 | 0.00059364
26 | 0.98904 | -0.076711 | 0.0025619 | 0.00064207
27 | 0.98819 | -0.082719 | 0.0022836 | 0.00057232
28 | 0.99758 | -0.0168 | 0.0008148 | 0.00020421
29 | 0.99757 | -0.016889 | 0.0030536 | 0.00076529
30 | 0.99729 | -0.018833 | 0.00089177 | 0.0002235
31 | 0.99083 | -0.06407 | 0 | 0
32 | 0.99063 | -0.06546 | 0.0057258 | 0.001435
33 | 0.98965 | -0.072329 | 0 | 0
34 | 0.9875 | -0.087547 | 0.0018116 | 0.00045404
35 | 0.98539 | -0.1025 | 0.0085625 | 0.002146
36 | 0.98756 | -0.087094 | 0.0031921 | 0.00080003
37 | 0.9837 | -0.11452 | 0.011327 | 0.0028388
38 | 0.98903 | -0.076706 | 0 | 0
39 | 0.988 | -0.084066 | 0.0027425 | 0.00068733
40 | 0.98802 | -0.083937 | 0.0034598 | 0.00086712
41 | 0.98813 | -0.083114 | 0.0016361 | 0.00041004
42 | 0.99998 | 149.9947 | 0 | 0

## res_line
| p_from_mw | q_from_mvar | p_to_mw | q_to_mvar | pl_mw | ql_mvar | i_from_ka | i_to_ka | i_ka | vm_from_pu | va_from_degree | vm_to_pu | va_to_degree | loading_percent
0 | 0.095423 | 0.024082 | -0.095051 | -0.023939 | 0.00037258 | 0.00014292 | 0.14274 | 0.14274 | 0.14274 | 0.99515 | -0.033569 | 0.99115 | -0.061494 | 52.8675
1 | -0.10073 | -0.025413 | 0.10088 | 0.025471 | 0.00015302 | 5.8713e-05 | 0.15068 | 0.15068 | 0.15068 | 0.99515 | -0.033569 | 0.99671 | -0.022757 | 55.8073
2 | 0.074885 | 0.018885 | -0.074867 | -0.018878 | 1.7859e-05 | 6.8397e-06 | 0.11247 | 0.11247 | 0.11247 | 0.99115 | -0.061494 | 0.9909 | -0.063196 | 41.6544
3 | -0.11778 | -0.029706 | 0.11778 | 0.029706 | 1.3794e-06 | 5.268e-07 | 0.1759 | 0.1759 | 0.1759 | 0.99671 | -0.022757 | 0.99672 | -0.022674 | 32.5745
4 | 0.068886 | 0.017379 | -0.068528 | -0.017242 | 0.00035794 | 0.00013698 | 0.10349 | 0.10349 | 0.10349 | 0.9909 | -0.063196 | 0.98559 | -0.10043 | 38.3281
5 | -0.12436 | -0.031354 | 0.12446 | 0.031393 | 0.00010098 | 3.8592e-05 | 0.18572 | 0.18572 | 0.18572 | 0.99672 | -0.022674 | 0.99756 | -0.016883 | 34.3929
6 | 0.01731 | 0.0043474 | -0.017273 | -0.0043344 | 3.6809e-05 | 1.3059e-05 | 0.026138 | 0.026138 | 0.026138 | 0.98559 | -0.10043 | 0.98343 | -0.11576 | 9.6807
7 | 0.051218 | 0.012895 | -0.050903 | -0.012775 | 0.00031539 | 0.00012023 | 0.077348 | 0.077349 | 0.077349 | 0.98559 | -0.10043 | 0.97933 | -0.14479 | 28.6477
8 | -0.12883 | -0.032489 | 0.12914 | 0.032606 | 0.00030562 | 0.00011685 | 0.19224 | 0.19224 | 0.19224 | 0.99756 | -0.016883 | 1 | 0 | 35.6005
9 | 0.017273 | 0.0043344 | -0.017247 | -0.004325 | 2.6465e-05 | 9.3924e-06 | 0.026138 | 0.026138 | 0.026138 | 0.98343 | -0.11576 | 0.98188 | -0.12681 | 9.6808
10 | 0.050903 | 0.012775 | -0.050839 | -0.01275 | 6.3656e-05 | 2.4269e-05 | 0.077349 | 0.077349 | 0.077349 | 0.97933 | -0.14479 | 0.97807 | -0.15381 | 28.6477
11 | 0.058409 | 0.014721 | -0.05829 | -0.014675 | 0.00011953 | 4.564e-05 | 0.086943 | 0.086943 | 0.086943 | 1 | 0 | 0.99789 | -0.014648 | 32.201
12 | 0.015524 | 0.0038932 | -0.015503 | -0.0038858 | 2.1312e-05 | 7.4175e-06 | 0.023527 | 0.023528 | 0.023528 | 0.98188 | -0.12681 | 0.98049 | -0.13673 | 8.7139
13 | 0.035924 | 0.0090124 | -0.035853 | -0.0089857 | 7.0518e-05 | 2.6648e-05 | 0.054657 | 0.054657 | 0.054657 | 0.97807 | -0.15381 | 0.97609 | -0.16799 | 20.2435
14 | 0.05377 | 0.013543 | -0.053741 | -0.013532 | 2.9278e-05 | 1.1165e-05 | 0.080203 | 0.080203 | 0.080203 | 0.99789 | -0.014648 | 0.99733 | -0.018544 | 29.705
15 | 0.0045196 | 0.0011322 | -0.0045188 | -0.0011323 | 8.6808e-07 | -6.618e-08 | 0.0067393 | 0.0067395 | 0.0067395 | 0.99789 | -0.014648 | 0.99769 | -0.016036 | 2.4961
16 | 0.0008918 | 0.00022309 | -0.00089177 | -0.0002235 | 3.5662e-08 | -4.0755e-07 | 0.0013304 | 0.0013306 | 0.0013306 | 0.99733 | -0.018544 | 0.99729 | -0.018833 | 0.49281
17 | 0.052849 | 0.013309 | -0.052515 | -0.013181 | 0.00033412 | 0.00012739 | 0.078873 | 0.078873 | 0.078873 | 0.99733 | -0.018544 | 0.99083 | -0.06407 | 29.2124
18 | 0.0038688 | 0.00096938 | -0.0038684 | -0.00096948 | 4.088e-07 | -9.9697e-08 | 0.0057701 | 0.0057702 | 0.0057702 | 0.99769 | -0.016036 | 0.99758 | -0.0168 | 2.1371
19 | 0.012857 | 0.0032228 | -0.012848 | -0.0032198 | 8.9657e-06 | 2.9727e-06 | 0.019513 | 0.019513 | 0.019513 | 0.98049 | -0.13673 | 0.97978 | -0.14177 | 7.2271
20 | 0.0021819 | 0.00054657 | -0.0021818 | -0.0005468 | 1.6186e-07 | -2.3522e-07 | 0.0033136 | 0.0033138 | 0.0033138 | 0.97978 | -0.14177 | 0.9797 | -0.1423 | 1.2273
21 | 0.0070424 | 0.0017638 | -0.0070401 | -0.0017633 | 2.2452e-06 | 4.5354e-07 | 0.010603 | 0.010603 | 0.010603 | 0.9883 | -0.0819 | 0.98798 | -0.084207 | 3.927
22 | -0.0070424 | -0.0017638 | 0.0070439 | 0.0017641 | 1.4668e-06 | 2.9616e-07 | 0.010603 | 0.010603 | 0.010603 | 0.9883 | -0.0819 | 0.98852 | -0.080394 | 3.927
23 | 0.0031465 | 0.00078837 | -0.0031462 | -0.00078852 | 2.9068e-07 | -1.5379e-07 | 0.004739 | 0.0047391 | 0.0047391 | 0.98798 | -0.084207 | 0.98788 | -0.084874 | 1.7552
24 | 0.0038936 | 0.00097494 | -0.0038928 | -0.00097511 | 8.3035e-07 | -1.7608e-07 | 0.0058639 | 0.0058641 | 0.0058641 | 0.98798 | -0.084207 | 0.98776 | -0.08575 | 2.1719
25 | -0.0090171 | -0.0022586 | 0.0090189 | 0.0022591 | 1.7421e-06 | 4.7573e-07 | 0.013573 | 0.013573 | 0.013573 | 0.98852 | -0.080394 | 0.98871 | -0.078997 | 5.027
26 | 0.002369 | 0.00059322 | -0.0023686 | -0.00059364 | 3.4489e-07 | -4.2278e-07 | 0.0035686 | 0.0035688 | 0.0035688 | 0.98776 | -0.08575 | 0.98761 | -0.086802 | 1.3218
27 | -0.019147 | -0.0047976 | 0.019153 | 0.0047998 | 6.057e-06 | 2.1797e-06 | 0.028816 | 0.028816 | 0.028816 | 0.98871 | -0.078997 | 0.98904 | -0.076711 | 10.6727
28 | 0.010128 | 0.0025385 | -0.010123 | -0.002537 | 5.2175e-06 | 1.5455e-06 | 0.015243 | 0.015243 | 0.015243 | 0.98871 | -0.078997 | 0.98819 | -0.082719 | 5.6457
29 | -0.021715 | -0.0054418 | 0.021728 | 0.0054467 | 1.318e-05 | 4.8151e-06 | 0.032671 | 0.032671 | 0.032671 | 0.98904 | -0.076711 | 0.98965 | -0.072329 | 12.1002
30 | 0.0078396 | 0.0019646 | -0.0078391 | -0.0019645 | 4.2854e-07 | 1.0169e-07 | 0.011805 | 0.011805 | 0.011805 | 0.98819 | -0.082719 | 0.98813 | -0.083114 | 4.3722
31 | 0.0030536 | 0.00076527 | -0.0030536 | -0.00076529 | 3.7871e-08 | -2.3628e-08 | 0.0045548 | 0.0045548 | 0.0045548 | 0.99758 | -0.0168 | 0.99757 | -0.016889 | 1.687
32 | 0.0057269 | 0.0014351 | -0.0057258 | -0.001435 | 1.1021e-06 | 1.1642e-07 | 0.0086006 | 0.0086007 | 0.0086007 | 0.99083 | -0.06407 | 0.99063 | -0.06546 | 3.1854
33 | 0.046788 | 0.011746 | -0.046734 | -0.011726 | 5.3618e-05 | 2.0398e-05 | 0.070273 | 0.070273 | 0.070273 | 0.99083 | -0.06407 | 0.98965 | -0.072329 | 26.027
34 | 0.025006 | 0.0062791 | -0.024991 | -0.0062735 | 1.52e-05 | 5.625e-06 | 0.037602 | 0.037602 | 0.037602 | 0.98965 | -0.072329 | 0.98903 | -0.076706 | 13.9268
35 | 0.019949 | 0.0050056 | -0.019908 | -0.0049907 | 4.1319e-05 | 1.4957e-05 | 0.030063 | 0.030063 | 0.030063 | 0.9875 | -0.087547 | 0.98539 | -0.1025 | 11.1346
36 | -0.021761 | -0.0054597 | 0.021762 | 0.0054602 | 1.3688e-06 | 5.0037e-07 | 0.032793 | 0.032793 | 0.032793 | 0.9875 | -0.087547 | 0.98756 | -0.087094 | 12.1455
37 | 0.011346 | 0.0028447 | -0.011327 | -0.0028388 | 1.8863e-05 | 5.9454e-06 | 0.017133 | 0.017134 | 0.017134 | 0.98539 | -0.1025 | 0.9837 | -0.11452 | 6.3458
38 | -0.024955 | -0.0062602 | 0.024991 | 0.0062735 | 3.6008e-05 | 1.3326e-05 | 0.037603 | 0.037602 | 0.037603 | 0.98756 | -0.087094 | 0.98903 | -0.076706 | 13.9269
39 | -0.0027425 | -0.00068733 | 0.0027425 | 0.00068729 | 4.9071e-08 | -4.0158e-08 | 0.0041304 | 0.0041304 | 0.0041304 | 0.988 | -0.084066 | 0.98802 | -0.083937 | 1.5298
40 | -0.0062024 | -0.0015544 | 0.0062031 | 0.0015545 | 7.0644e-07 | 1.0553e-07 | 0.0093411 | 0.0093411 | 0.0093411 | 0.98802 | -0.083937 | 0.98813 | -0.083114 | 3.4597

## res_trafo
| p_hv_mw | q_hv_mvar | p_lv_mw | q_lv_mvar | pl_mw | ql_mvar | i_hv_ka | i_lv_ka | vm_hv_pu | va_hv_degree | vm_lv_pu | va_lv_degree | loading_percent
0 | 2.5187e-16 | 8.8016e-16 | 0.00079998 | 7.4552e-08 | 0.00079998 | 7.4552e-08 | 2.6429e-17 | 0.0011547 | 0.99998 | 149.9947 | 1 | 0 | 0.31999

## res_ext_grid
| p_mw | q_mvar
0 | 0.18932 | 0.047571

## res_load
| p_mw | q_mvar
0 | 0.0053085 | 0.0013304
1 | 0.020166 | 0.0050541
2 | 0.016895 | 0.0042343
3 | 0.0059808 | 0.0014989
4 | 0.0065772 | 0.0016484
5 | 0.0043717 | 0.0010957
6 | 0.00097356 | 0.000244
7 | 0.0017229 | 0.00043179
8 | 0.014915 | 0.0037381
9 | 0.00064997 | 0.0001629
10 | 0.0026453 | 0.00066299
11 | 0.035853 | 0.0089857
12 | 0.010666 | 0.0026733
13 | 0.0021818 | 0.0005468
14 | 0.0019733 | 0.00049455
15 | 0.0031462 | 0.00078852
16 | 0.0015238 | 0.0003819
17 | 0.0023686 | 0.00059364
18 | 0.0025619 | 0.00064207
19 | 0.0022836 | 0.00057232
20 | 0.0008148 | 0.00020421
21 | 0.0030536 | 0.00076529
22 | 0.00089177 | 0.0002235
23 | 0.0057258 | 0.001435
24 | 0.0018116 | 0.00045404
25 | 0.0085625 | 0.002146
26 | 0.0031921 | 0.00080003
27 | 0.011327 | 0.0028388
28 | 0.0027425 | 0.00068733
29 | 0.0034598 | 0.00086712
30 | 0.0016361 | 0.00041004

## dtypes
| element | column | dtype
0 | bus | name | object
1 | bus | vn_kv | float64
2 | bus | type | object
3 | bus | zone | object
4 | bus | in_service | bool
5 | load | name | object
6 | load | bus | uint32
7 | load | p_mw | float64
8 | load | q_mvar | float64
9 | load | const_z_percent | float64
10 | load | const_i_percent | float64
11 | load | sn_mva | float64
12 | load | scaling | float64
13 | load | in_service | bool
14 | load | type | object
15 | ext_grid | name | object
16 | ext_grid | bus | uint32
17 | ext_grid | vm_pu | float64
18 | ext_grid | va_degree | float64
19 | ext_grid | slack_weight | float64
20 | ext_grid | in_service | bool
21 | line | name | object
22 | line | std_type | object
23 | line | from_bus | uint32
24 | line | to_bus | uint32
25 | line | length_km | float64
26 | line | r_ohm_per_km | float64
27 | line | x_ohm_per_km | float64
28 | line | c_nf_per_km | float64
29 | line | g_us_per_km | float64
30 | line | max_i_ka | float64
31 | line | df | float64
32 | line | parallel | uint32
33 | line | type | object
34 | line | in_service | bool
35 | trafo | name | object
36 | trafo | std_type | object
37 | trafo | hv_bus | uint32
38 | trafo | lv_bus | uint32
39 | trafo | sn_mva | float64
40 | trafo | vn_hv_kv | float64
41 | trafo | vn_lv_kv | float64
42 | trafo | vk_percent | float64
43 | trafo | vkr_percent | float64
44 | trafo | pfe_kw | float64
45 | trafo | i0_percent | float64
46 | trafo | shift_degree | float64
47 | trafo | tap_side | object
48 | trafo | tap_neutral | int32
49 | trafo | tap_min | int32
50 | trafo | tap_max | int32
51 | trafo | tap_step_percent | float64
52 | trafo | tap_step_degree | float64
53 | trafo | tap_pos | int32
54 | trafo | tap_phase_shifter | bool
55 | trafo | parallel | uint32
56 | trafo | df | float64
57 | trafo | in_service | bool
58 | line_geodata | coords | object
59 | bus_geodata | x | float64
60 | bus_geodata | y | float64
61 | bus_geodata | coords | object
62 | res_bus | vm_pu | float64
63 | res_bus | va_degree | float64
64 | res_bus | p_mw | float64
65 | res_bus | q_mvar | float64
66 | res_line | p_from_mw | float64
67 | res_line | q_from_mvar | float64
68 | res_line | p_to_mw | float64
69 | res_line | q_to_mvar | float64
70 | res_line | pl_mw | float64
71 | res_line | ql_mvar | float64
72 | res_line | i_from_ka | float64
73 | res_line | i_to_ka | float64
74 | res_line | i_ka | float64
75 | res_line | vm_from_pu | float64
76 | res_line | va_from_degree | float64
77 | res_line | vm_to_pu | float64
78 | res_line | va_to_degree | float64
79 | res_line | loading_percent | float64
80 | res_trafo | p_hv_mw | float64
81 | res_trafo | q_hv_mvar | float64
82 | res_trafo | p_lv_mw | float64
83 | res_trafo | q_lv_mvar | float64
84 | res_trafo | pl_mw | float64
85 | res_trafo | ql_mvar | float64
86 | res_trafo | i_hv_ka | float64
87 | res_trafo | i_lv_ka | float64
88 | res_trafo | vm_hv_pu | float64
89 | res_trafo | va_hv_degree | float64
90 | res_trafo | vm_lv_pu | float64
91 | res_trafo | va_lv_degree | float64
92 | res_trafo | loading_percent | float64
93 | res_ext_grid | p_mw | float64
94 | res_ext_grid | q_mvar | float64
95 | res_load | p_mw | float64
96 | res_load | q_mvar | float64

## parameters
| version | format_version | converged | OPF_converged | name | f_hz | sn_mva
0 | 2.14.6 | 2.14.0 | TRUE | FALSE |  | 50 | 1