## bus
| name | vn_kv | type | zone | in_service
0 | bus_LV_1511-1_1_3_node_4 | 0.4 | n |  | TRUE
1 | bus_LV_1511-1_1_3_node_5 | 0.4 | n |  | TRUE
2 | bus_LV_1511-1_1_3_node_6 | 0.4 | n |  | TRUE
3 | bus_LV_1511-1_1_3_node_7 | 0.4 | n |  | TRUE
4 | bus_LV_1511-1_1_3_node_8 | 0.4 | n |  | TRUE
5 | bus_LV_1511-1_1_3_node_9 | 0.4 | n |  | TRUE
6 | bus_LV_1511-1_1_3_node_10 | 0.4 | n |  | TRUE
7 | bus_LV_1511-1_1_3_node_27 | 0.4 | n |  | TRUE
8 | bus_LV_1511-1_1_3_node_98 | 0.4 | n |  | TRUE
9 | bus_LV_1511-1_1_3_node_86 | 0.4 | n |  | TRUE
10 | bus_LV_1511-1_1_3_node_11 | 0.4 | n |  | TRUE
11 | bus_LV_1511-1_1_3_node_21 | 0.4 | n |  | TRUE
12 | bus_LV_1511-1_1_3_node_31 | 0.4 | n |  | TRUE
13 | bus_LV_1511-1_1_3_node_12 | 0.4 | n |  | TRUE
14 | bus_LV_1511-1_1_3_node_13 | 0.4 | n |  | TRUE
15 | bus_LV_1511-1_1_3_node_14 | 0.4 | n |  | TRUE
16 | bus_LV_1511-1_1_3_node_15 | 0.4 | n |  | TRUE
17 | bus_LV_1511-1_1_3_node_16 | 0.4 | n |  | TRUE
18 | bus_LV_1511-1_1_3_node_22 | 0.4 | n |  | TRUE
19 | bus_LV_1511-1_1_3_node_17 | 0.4 | n |  | TRUE
20 | bus_LV_1511-1_1_3_node_18 | 0.4 | n |  | TRUE
21 | bus_LV_1511-1_1_3_node_19 | 0.4 | n |  | TRUE
22 | bus_LV_1511-1_1_3_node_20 | 0.4 | n |  | TRUE
23 | bus_LV_1511-1_1_3_node_29 | 0.4 | n |  | TRUE
24 | bus_LV_1511-1_1_3_node_88 | 0.4 | n |  | TRUE
25 | bus_LV_1511-1_1_3_node_23 | 0.4 | n |  | TRUE
26 | bus_LV_1511-1_1_3_node_24 | 0.4 | n |  | TRUE
27 | bus_LV_1511-1_1_3_node_28 | 0.4 | n |  | TRUE
28 | bus_LV_1511-1_1_3_node_25 | 0.4 | n |  | TRUE
29 | bus_LV_1511-1_1_3_node_26 | 0.4 | n |  | TRUE
30 | bus_LV_1511-1_1_3_node_30 | 0.4 | n |  | TRUE
31 | bus_LV_1511-1_1_3_node_91 | 0.4 | n |  | TRUE
32 | bus_LV_1511-1_1_3_node_32 | 0.4 | n |  | TRUE
33 | bus_LV_1511-1_1_3_node_33 | 0.4 | n |  | TRUE
34 | bus_LV_1511-1_1_3_node_69 | 0.4 | n |  | TRUE
35 | bus_LV_1511-1_1_3_node_70 | 0.4 | n |  | TRUE
36 | bus_LV_1511-1_1_3_node_71 | 0.4 | n |  | TRUE
37 | bus_LV_1511-1_1_3_node_87 | 0.4 | n |  | TRUE
38 | bus_LV_1511-1_1_3_node_72 | 0.4 | n |  | TRUE
39 | bus_LV_1511-1_1_3_node_84 | 0.4 | n |  | TRUE
40 | bus_LV_1511-1_1_3_node_85 | 0.4 | n |  | TRUE
41 | bus_LV_1511-1_1_3_node_89 | 0.4 | n |  | TRUE
42 | bus_LV_1511-1_1_3_node_90 | 0.4 | n |  | TRUE
43 | bus_MV_136_1_node_145 | 20 | n |  | TRUE

## load
| name | bus | p_mw | q_mvar | const_z_percent | const_i_percent | sn_mva | scaling | in_service | type
0 | LV_1511-1_1_3_load_4 | 0 | 0.015163 | 0.0038001 | 0 | 0 |  | 1 | TRUE | wye
1 | LV_1511-1_1_3_load_5 | 1 | 0.0073729 | 0.0018478 | 0 | 0 |  | 1 | TRUE | wye
2 | LV_1511-1_1_3_load_7 | 3 | 0.0032746 | 0.0008207 | 0 | 0 |  | 1 | TRUE | wye
3 | LV_1511-1_1_3_load_10 | 6 | 0.0017715 | 0.00044397 | 0 | 0 |  | 1 | TRUE | wye
4 | LV_1511-1_1_3_load_27 | 7 | 0.003202 | 0.00080249 | 0 | 0 |  | 1 | TRUE | wye
5 | LV_1511-1_1_3_load_98 | 8 | 0.0033109 | 0.00082979 | 0 | 0 |  | 1 | TRUE | wye
6 | LV_1511-1_1_3_load_31 | 12 | 0.0021312 | 0.00053412 | 0 | 0 |  | 1 | TRUE | wye
7 | LV_1511-1_1_3_load_12 | 13 | 0.0020367 | 0.00051045 | 0 | 0 |  | 1 | TRUE | wye
8 | LV_1511-1_1_3_load_13 | 14 | 0.0034601 | 0.00086718 | 0 | 0 |  | 1 | TRUE | wye
9 | LV_1511-1_1_3_load_14 | 15 | 0.001867 | 0.00046791 | 0 | 0 |  | 1 | TRUE | wye
10 | LV_1511-1_1_3_load_15 | 16 | 0.0020367 | 0.00051045 | 0 | 0 |  | 1 | TRUE | wye
11 | LV_1511-1_1_3_load_16 | 17 | 0.0018676 | 0.00046807 | 0 | 0 |  | 1 | TRUE | wye
12 | LV_1511-1_1_3_load_22 | 18 | 0.005615 | 0.0014072 | 0 | 0 |  | 1 | TRUE | wye
13 | LV_1511-1_1_3_load_17 | 19 | 0.0029617 | 0.00074227 | 0 | 0 |  | 1 | TRUE | wye
14 | LV_1511-1_1_3_load_18 | 20 | 0.0031726 | 0.00079514 | 0 | 0 |  | 1 | TRUE | wye
15 | LV_1511-1_1_3_load_19 | 21 | 0.0029597 | 0.00074178 | 0 | 0 |  | 1 | TRUE | wye
16 | LV_1511-1_1_3_load_20 | 22 | 0.0075573 | 0.001894 | 0 | 0 |  | 1 | TRUE | wye
17 | LV_1511-1_1_3_load_29 | 23 | 0.0041597 | 0.0010425 | 0 | 0 |  | 1 | TRUE | wye
18 | LV_1511-1_1_3_load_88 | 24 | 0.0017904 | 0.00044871 | 0 | 0 |  | 1 | TRUE | wye
19 | LV_1511-1_1_3_load_23 | 25 | 0.0051482 | 0.0012903 | 0 | 0 |  | 1 | TRUE | wye
20 | LV_1511-1_1_3_load_24 | 26 | 0.0044368 | 0.001112 | 0 | 0 |  | 1 | TRUE | wye
21 | LV_1511-1_1_3_load_28 | 27 | 0.0070524 | 0.0017675 | 0 | 0 |  | 1 | TRUE | wye
22 | LV_1511-1_1_3_load_25 | 28 | 0.0046585 | 0.0011675 | 0 | 0 |  | 1 | TRUE | wye
23 | LV_1511-1_1_3_load_26 | 29 | 0.003955 | 0.00099122 | 0 | 0 |  | 1 | TRUE | wye
24 | LV_1511-1_1_3_load_30 | 30 | 0.0036908 | 0.00092501 | 0 | 0 |  | 1 | TRUE | wye
25 | LV_1511-1_1_3_load_91 | 31 | 0.0038917 | 0.00097535 | 0 | 0 |  | 1 | TRUE | wye
26 | LV_1511-1_1_3_load_32 | 32 | 0.0024503 | 0.00061411 | 0 | 0 |  | 1 | TRUE | wye
27 | LV_1511-1_1_3_load_33 | 33 | 0.0023765 | 0.00059561 | 0 | 0 |  | 1 | TRUE | wye
28 | LV_1511-1_1_3_load_69 | 34 | 0.0019333 | 0.00048454 | 0 | 0 |  | 1 | TRUE | wye
29 | LV_1511-1_1_3_load_70 | 35 | 0.0020131 | 0.00050453 | 0 | 0 |  | 1 | TRUE | wye
30 | LV_1511-1_1_3_load_87 | 37 | 0.0012308 | 0.00030847 | 0 | 0 |  | 1 | TRUE | wye
31 | LV_1511-1_1_3_load_72 | 38 | 0.0009487 | 0.00023777 | 0 | 0 |  | 1 | TRUE | wye
32 | LV_1511-1_1_3_load_84 | 39 | 0.004008 | 0.0010045 | 0 | 0 |  | 1 | TRUE | wye
33 | LV_1511-1_1_3_load_85 | 40 | 0.0010159 | 0.00025462 | 0 | 0 |  | 1 | TRUE | wye
34 | LV_1511-1_1_3_load_89 | 41 | 0.0011425 | 0.00028634 | 0 | 0 |  | 1 | TRUE | wye
35 | LV_1511-1_1_3_load_90 | 42 | 0.0026549 | 0.00066539 | 0 | 0 |  | 1 | TRUE | wye

## ext_grid
| name | bus | vm_pu | va_degree | slack_weight | in_service
0 |  | 19 | 1 | 0 | 1 | TRUE

## line
| name | std_type | from_bus | to_bus | length_km | r_ohm_per_km | x_ohm_per_km | c_nf_per_km | g_us_per_km | max_i_ka | df | parallel | type | in_service
0 | LV_1511-1_1_3_line_0 | NAYY 4x150 SE | 0 | 1 | 0.035379 | 0.208 | 0.08 | 261 | 0 | 0.27 | 1 | 2 | cs | TRUE
1 | LV_1511-1_1_3_line_1 | NAYY 4x150 SE | 0 | 2 | 0.069381 | 0.208 | 0.08 | 261 | 0 | 0.27 | 1 | 1 | cs | TRUE
2 | LV_1511-1_1_3_line_2 | NAYY 4x150 SE | 1 | 3 | 0.023034 | 0.208 | 0.08 | 261 | 0 | 0.27 | 1 | 2 | cs | TRUE
3 | LV_1511-1_1_3_line_3 | NAYY 4x150 SE | 2 | 4 | 0.030472 | 0.208 | 0.08 | 261 | 0 | 0.27 | 1 | 1 | cs | TRUE
4 | LV_1511-1_1_3_line_4 | NAYY 4x150 SE | 2 | 5 | 0.26864 | 0.208 | 0.08 | 261 | 0 | 0.27 | 1 | 1 | cs | TRUE
5 | LV_1511-1_1_3_line_5 | NAYY 4x150 SE | 3 | 6 | 0.022035 | 0.208 | 0.08 | 261 | 0 | 0.27 | 1 | 2 | cs | TRUE
6 | LV_1511-1_1_3_line_6 | NAYY 4x150 SE | 4 | 7 | 0.066262 | 0.208 | 0.08 | 261 | 0 | 0.27 | 1 | 1 | cs | TRUE
7 | LV_1511-1_1_3_line_7 | NAYY 4x150 SE | 5 | 8 | 0.13019 | 0.208 | 0.08 | 261 | 0 | 0.27 | 1 | 1 | cs | TRUE
8 | LV_1511-1_1_3_line_8 | NAYY 4x150 SE | 5 | 9 | 0.052509 | 0.208 | 0.08 | 261 | 0 | 0.27 | 1 | 1 | cs | TRUE
9 | LV_1511-1_1_3_line_9 | NAYY 4x150 SE | 6 | 10 | 0.0092012 | 0.208 | 0.08 | 261 | 0 | 0.27 | 1 | 2 | cs | TRUE
10 | LV_1511-1_1_3_line_10 | NAYY 4x150 SE | 7 | 28 | 4.375e-05 | 0.208 | 0.08 | 261 | 0 | 0.27 | 1 | 1 | cs | TRUE
11 | LV_1511-1_1_3_line_11 | NAYY 4x150 SE | 9 | 39 | 0.10099 | 0.208 | 0.08 | 261 | 0 | 0.27 | 1 | 1 | cs | TRUE
12 | LV_1511-1_1_3_line_12 | NAYY 4x150 SE | 10 | 11 | 0.026336 | 0.208 | 0.08 | 261 | 0 | 0.27 | 1 | 2 | cs | TRUE
13 | LV_1511-1_1_3_line_13 | NAYY 4x150 SE | 10 | 12 | 0.018081 | 0.208 | 0.08 | 261 | 0 | 0.27 | 1 | 1 | cs | TRUE
14 | LV_1511-1_1_3_line_14 | NAYY 4x150 SE | 11 | 24 | 0.010941 | 0.208 | 0.08 | 261 | 0 | 0.27 | 1 | 1 | cs | TRUE
15 | LV_1511-1_1_3_line_15 | NAYY 4x150 SE | 11 | 21 | 0.015628 | 0.208 | 0.08 | 261 | 0 | 0.27 | 1 | 2 | cs | TRUE
16 | LV_1511-1_1_3_line_16 | NAYY 4x150 SE | 12 | 32 | 0.0082128 | 0.208 | 0.08 | 261 | 0 | 0.27 | 1 | 1 | cs | TRUE
17 | LV_1511-1_1_3_line_17 | NAYY 4x150 SE | 13 | 14 | 0.0032259 | 0.208 | 0.08 | 261 | 0 | 0.27 | 1 | 1 | cs | TRUE
18 | LV_1511-1_1_3_line_18 | NAYY 4x150 SE | 13 | 15 | 0.019506 | 0.208 | 0.08 | 261 | 0 | 0.27 | 1 | 1 | cs | TRUE
19 | LV_1511-1_1_3_line_19 | NAYY 4x150 SE | 14 | 16 | 0.0063353 | 0.208 | 0.08 | 261 | 0 | 0.27 | 1 | 1 | cs | TRUE
20 | LV_1511-1_1_3_line_20 | NAYY 4x150 SE | 15 | 17 | 0.0094064 | 0.208 | 0.08 | 261 | 0 | 0.27 | 1 | 1 | cs | TRUE
21 | LV_1511-1_1_3_line_21 | NAYY 4x150 SE | 16 | 18 | 0.02072 | 0.208 | 0.08 | 261 | 0 | 0.27 | 1 | 1 | cs | TRUE
22 | LV_1511-1_1_3_line_22 | NAYY 4x150 SE | 18 | 25 | 0.0025292 | 0.208 | 0.08 | 261 | 0 | 0.27 | 1 | 1 | cs | TRUE
23 | LV_1511-1_1_3_line_23 | NAYY 4x150 SE | 19 | 20 | 0.0029999 | 0.208 | 0.08 | 261 | 0 | 0.27 | 1 | 1 | cs | TRUE
24 | LV_1511-1_1_3_line_24 | NAYY 4x150 SE | 19 | 21 | 0.008083 | 0.208 | 0.08 | 261 | 0 | 0.27 | 1 | 2 | cs | TRUE
25 | LV_1511-1_1_3_line_25 | NAYY 4x150 SE | 20 | 22 | 0.020114 | 0.208 | 0.08 | 261 | 0 | 0.27 | 1 | 1 | cs | TRUE
26 | LV_1511-1_1_3_line_26 | NAYY 4x150 SE | 22 | 23 | 0.0038855 | 0.208 | 0.08 | 261 | 0 | 0.27 | 1 | 1 | cs | TRUE
27 | LV_1511-1_1_3_line_27 | NAYY 4x150 SE | 23 | 30 | 0.025044 | 0.208 | 0.08 | 261 | 0 | 0.27 | 1 | 1 | cs | TRUE
28 | LV_1511-1_1_3_line_28 | NAYY 4x150 SE | 24 | 41 | 0.013527 | 0.208 | 0.08 | 261 | 0 | 0.27 | 1 | 1 | cs | TRUE
29 | LV_1511-1_1_3_line_29 | NAYY 4x150 SE | 25 | 26 | 0.024036 | 0.208 | 0.08 | 261 | 0 | 0.27 | 1 | 1 | cs | TRUE
30 | LV_1511-1_1_3_line_30 | NAYY 4x150 SE | 26 | 27 | 0.025211 | 0.208 | 0.08 | 261 | 0 | 0.27 | 1 | 1 | cs | TRUE
31 | LV_1511-1_1_3_line_31 | NAYY 4x150 SE | 27 | 29 | 0.015654 | 0.208 | 0.08 | 261 | 0 | 0.27 | 1 | 1 | cs | TRUE
32 | LV_1511-1_1_3_line_32 | NAYY 4x150 SE | 28 | 29 | 0.0097695 | 0.208 | 0.08 | 261 | 0 | 0.27 | 1 | 1 | cs | TRUE
33 | LV_1511-1_1_3_line_33 | NAYY 4x150 SE | 30 | 31 | 0.031134 | 0.208 | 0.08 | 261 | 0 | 0.27 | 1 | 1 | cs | TRUE
34 | LV_1511-1_1_3_line_34 | NAYY 4x150 SE | 32 | 33 | 0.0084784 | 0.208 | 0.08 | 261 | 0 | 0.27 | 1 | 1 | cs | TRUE
35 | LV_1511-1_1_3_line_35 | NAYY 4x150 SE | 34 | 35 | 0.0052475 | 0.208 | 0.08 | 261 | 0 | 0.27 | 1 | 1 | cs | TRUE
36 | LV_1511-1_1_3_line_36 | NAYY 4x150 SE | 34 | 36 | 0.039892 | 0.208 | 0.08 | 261 | 0 | 0.27 | 1 | 1 | cs | TRUE
37 | LV_1511-1_1_3_line_37 | NAYY 4x150 SE | 34 | 37 | 0.58867 | 0.208 | 0.08 | 261 | 0 | 0.27 | 1 | 1 | cs | TRUE
38 | LV_1511-1_1_3_line_38 | NAYY 4x150 SE | 36 | 38 | 0.13005 | 0.208 | 0.08 | 261 | 0 | 0.27 | 1 | 1 | cs | TRUE
39 | LV_1511-1_1_3_line_39 | NAYY 4x150 SE | 37 | 40 | 0.0085652 | 0.208 | 0.08 | 261 | 0 | 0.27 | 1 | 1 | cs | TRUE
40 | LV_1511-1_1_3_line_40 | NAYY 4x150 SE | 39 | 40 | 0.093824 | 0.208 | 0.08 | 261 | 0 | 0.27 | 1 | 1 | cs | TRUE
41 | LV_1511-1_1_3_line_41 | NAYY 4x150 SE | 41 | 42 | 0.0054274 | 0.208 | 0.08 | 261 | 0 | 0.27 | 1 | 1 | cs | TRUE

## trafo
| name | std_type | hv_bus | lv_bus | sn_mva | vn_hv_kv | vn_lv_kv | vk_percent | vkr_percent | pfe_kw | i0_percent | shift_degree | tap_side | tap_neutral | tap_min | tap_max | tap_step_percent | tap_step_degree | tap_pos | tap_phase_shifter | parallel | df | in_service
0 | LV_1511-1_1_3_trafo_17 | 0.25 MVA 20/0.4 kV | 43 | 19 | 0.25 | 20 | 0.4 | 6 | 1.44 | 0.8 | 0.32 | 150 | hv | 0 | -2 | 2 | 2.5 | 0 | 0 | FALSE | 1 | 1 | TRUE

## line_geodata
| x0 | y0 | x1 | y1 | x2 | y2 | x3 | y3 | x4 | y4 | x5 | y5 | x6 | y6 | x7 | y7 | x8 | y8 | x9 | y9 | x10 | y10 | x11 | y11 | x12 | y12 | x13 | y13 | x14 | y14 | x15 | y15 | x16 | y16 | x17 | y17
0 | 2673286.5992 | 1196223.4686 | 2673285.6674 | 1196230.0007 | 2673284.5392 | 1196247.453 | 2673284.8449 | 1196258.7412
1 | 2673267.9644 | 1196160.1749 | 2673274.1287 | 1196182.4862 | 2673289.4764 | 1196203.2979 | 2673286.5992 | 1196223.4686
2 | 2673284.8449 | 1196258.7412 | 2673285.2735 | 1196274.5673 | 2673286.1365 | 1196281.7178
3 | 2673240.9705 | 1196146.5806 | 2673261.2718 | 1196154.8564 | 2673267.9644 | 1196160.1749
4 | 2673267.9644 | 1196160.1749 | 2673293.7719 | 1196136.2989 | 2673310.2322 | 1196119.2013 | 2673318.6109 | 1196111.277 | 2673334.2374 | 1196100.6733 | 2673338.1572 | 1196099.743 | 2673353.4087 | 1196099.2185 | 2673373.1158 | 1196098.8044 | 2673388.3932 | 1196093.6887 | 2673406.4341 | 1196080.0574 | 2673413.144 | 1196072.1683 | 2673421.9006 | 1196071.3308 | 2673428.4786 | 1196076.6703 | 2673435.0047 | 1196091.8152 | 2673434.9103 | 1196101.3642 | 2673432.243 | 1196117.5524 | 2673433.5899 | 1196131.9443 | 2673443.4371 | 1196145.8959
5 | 2673289.1937 | 1196303.5116 | 2673288.441 | 1196300.8109 | 2673286.1365 | 1196281.7178
6 | 2673240.9705 | 1196146.5806 | 2673239.0758 | 1196150.7377 | 2673230.8091 | 1196177.5194 | 2673226.4722 | 1196210.9039
7 | 2673443.4371 | 1196145.8959 | 2673439.9159 | 1196157.1706 | 2673423.4911 | 1196181.2835 | 2673397.9283 | 1196213.1224 | 2673382.2884 | 1196237.2451 | 2673373.0542 | 1196254.6646
8 | 2673443.4371 | 1196145.8959 | 2673457.1109 | 1196155.3361 | 2673470.0395 | 1196173.9506 | 2673476.5635 | 1196185.5266
9 | 2673293.2142 | 1196311.6648 | 2673290.207 | 1196307.1474 | 2673289.1937 | 1196303.5116
10 | 2673226.4666 | 1196210.9473 | 2673226.4722 | 1196210.9039
11 | 2673476.5635 | 1196185.5266 | 2673454.3105 | 1196214.5932 | 2673445.5489 | 1196230.7398 | 2673430.7582 | 1196267.5805 | 2673430.2519 | 1196273.87
12 | 2673293.2142 | 1196311.6648 | 2673299.0955 | 1196315.4058 | 2673306.1415 | 1196315.4922 | 2673312.3034 | 1196313.1218 | 2673316.2331 | 1196308.8896
13 | 2673293.2142 | 1196311.6648 | 2673285.9264 | 1196323.2269 | 2673286.3968 | 1196327.6155
14 | 2673316.2331 | 1196308.8896 | 2673325.1373 | 1196315.2471
15 | 2673316.2331 | 1196308.8896 | 2673318.5814 | 1196300.669 | 2673318.3273 | 1196293.595
16 | 2673286.3968 | 1196327.6155 | 2673287.272 | 1196335.7815
17 | 2673231.704 | 1196317.84 | 2673231.326 | 1196314.6362
18 | 2673231.704 | 1196317.84 | 2673233.9898 | 1196337.2116
19 | 2673231.326 | 1196314.6362 | 2673230.5836 | 1196308.3446
20 | 2673235.0921 | 1196346.5532 | 2673233.9898 | 1196337.2116
21 | 2673228.1555 | 1196287.7673 | 2673230.5836 | 1196308.3446
22 | 2673228.1555 | 1196287.7673 | 2673227.8591 | 1196285.2555
23 | 2673318.0371 | 1196285.5172 | 2673317.9295 | 1196282.5192
24 | 2673318.0371 | 1196285.5172 | 2673318.3273 | 1196293.595
25 | 2673317.2274 | 1196262.4191 | 2673317.2126 | 1196262.5625 | 2673317.9295 | 1196282.5192
26 | 2673317.2274 | 1196262.4191 | 2673317.6253 | 1196258.554
27 | 2673317.6253 | 1196258.554 | 2673320.1899 | 1196233.6421
28 | 2673325.1373 | 1196315.2471 | 2673327.0271 | 1196318.9391 | 2673328.1184 | 1196328.2548
29 | 2673227.8591 | 1196285.2555 | 2673225.0426 | 1196261.3855
30 | 2673225.0426 | 1196261.3855 | 2673224.3322 | 1196255.3649 | 2673224.1598 | 1196236.2169
31 | 2673225.208 | 1196220.6354 | 2673224.0966 | 1196229.1907 | 2673224.1598 | 1196236.2169
32 | 2673226.4666 | 1196210.9473 | 2673225.208 | 1196220.6354
33 | 2673320.1899 | 1196233.6421 | 2673320.3436 | 1196232.1491 | 2673323.9658 | 1196220.064 | 2673326.4811 | 1196215.0029 | 2673335.6599 | 1196208.3002
34 | 2673288.1756 | 1196344.2116 | 2673287.272 | 1196335.7815
35 | 2673845.0219 | 1196725.2356 | 2673849.4298 | 1196722.3882
36 | 2673827.8539 | 1196757.6989 | 2673829.8542 | 1196753.0207 | 2673835.355 | 1196747.4186 | 2673844.4318 | 1196740.9378 | 2673845.4295 | 1196735.4023 | 2673845.0219 | 1196725.2356
37 | 2673389.6927 | 1196352.1277 | 2673845.0219 | 1196725.2356
38 | 2673827.8539 | 1196757.6989 | 2673826.6266 | 1196799.0866 | 2673816.7511 | 1196825.8365 | 2673812.1797 | 1196846.8707 | 2673808.9422 | 1196866.6094 | 2673805.2471 | 1196877.7594 | 2673802.3729 | 1196883.9838
39 | 2673389.6927 | 1196352.1277 | 2673390.0854 | 1196343.5715
40 | 2673430.2519 | 1196273.87 | 2673429.4187 | 1196284.2186 | 2673426.9064 | 1196287.1784 | 2673421.9262 | 1196289.4743 | 2673405.2925 | 1196291.538 | 2673400.3071 | 1196294.2563 | 2673394.6329 | 1196302.2026 | 2673391.5231 | 1196312.2483 | 2673390.0854 | 1196343.5715
41 | 2673328.7499 | 1196333.6453 | 2673328.1184 | 1196328.2548

## bus_geodata
| x | y | coords
0 | 2673286.5992 | 1196223.4686
1 | 2673284.8449 | 1196258.7412
2 | 2673267.9644 | 1196160.1749
3 | 2673286.1365 | 1196281.7178
4 | 2673240.9705 | 1196146.5806
5 | 2673443.4371 | 1196145.8959
6 | 2673289.1937 | 1196303.5116
7 | 2673226.4722 | 1196210.9039
8 | 2673373.0542 | 1196254.6646
9 | 2673476.5635 | 1196185.5266
10 | 2673293.2142 | 1196311.6648
11 | 2673316.2331 | 1196308.8896
12 | 2673286.3968 | 1196327.6155
13 | 2673231.704 | 1196317.84
14 | 2673231.326 | 1196314.6362
15 | 2673233.9898 | 1196337.2116
16 | 2673230.5836 | 1196308.3446
17 | 2673235.0921 | 1196346.5532
18 | 2673228.1555 | 1196287.7673
19 | 2673318.0371 | 1196285.5172
20 | 2673317.9295 | 1196282.5192
21 | 2673318.3273 | 1196293.595
22 | 2673317.2274 | 1196262.4191
23 | 2673317.6253 | 1196258.554
24 | 2673325.1373 | 1196315.2471
25 | 2673227.8591 | 1196285.2555
26 | 2673225.0426 | 1196261.3855
27 | 2673224.1598 | 1196236.2169
28 | 2673226.4666 | 1196210.9473
29 | 2673225.208 | 1196220.6354
30 | 2673320.1899 | 1196233.6421
31 | 2673335.6599 | 1196208.3002
32 | 2673287.272 | 1196335.7815
33 | 2673288.1756 | 1196344.2116
34 | 2673845.0219 | 1196725.2356
35 | 2673849.4298 | 1196722.3882
36 | 2673827.8539 | 1196757.6989
37 | 2673389.6927 | 1196352.1277
38 | 2673802.3729 | 1196883.9838
39 | 2673430.2519 | 1196273.87
40 | 2673390.0854 | 1196343.5715
41 | 2673328.1184 | 1196328.2548
42 | 2673328.7499 | 1196333.6453
43 | 2673316.2331 | 1196308.8896

## line_std_types
| c_nf_per_km | r_ohm_per_km | x_ohm_per_km | max_i_ka | type | q_mm2 | alpha | voltage_rating
NAYY 4x50 SE | 210 | 0.642 | 0.083 | 0.142 | cs | 50 | 0.00403 | LV
NAYY 4x120 SE | 264 | 0.225 | 0.08 | 0.242 | cs | 120 | 0.00403 | LV
NAYY 4x150 SE | 261 | 0.208 | 0.08 | 0.27 | cs | 150 | 0.00403 | LV
NA2XS2Y 1x95 RM/25 12/20 kV | 216 | 0.313 | 0.132 | 0.252 | cs | 95 | 0.00403 | MV
NA2XS2Y 1x185 RM/25 12/20 kV | 273 | 0.161 | 0.117 | 0.362 | cs | 185 | 0.00403 | MV
NA2XS2Y 1x240 RM/25 12/20 kV | 304 | 0.122 | 0.112 | 0.421 | cs | 240 | 0.00403 | MV
NA2XS2Y 1x95 RM/25 6/10 kV | 315 | 0.313 | 0.123 | 0.249 | cs | 95 | 0.00403 | MV
NA2XS2Y 1x185 RM/25 6/10 kV | 406 | 0.161 | 0.11 | 0.358 | cs | 185 | 0.00403 | MV
NA2XS2Y 1x240 RM/25 6/10 kV | 456 | 0.122 | 0.105 | 0.416 | cs | 240 | 0.00403 | MV
NA2XS2Y 1x150 RM/25 12/20 kV | 250 | 0.206 | 0.116 | 0.319 | cs | 150 | 0.00403 | MV
NA2XS2Y 1x120 RM/25 12/20 kV | 230 | 0.253 | 0.119 | 0.283 | cs | 120 | 0.00403 | MV
NA2XS2Y 1x70 RM/25 12/20 kV | 190 | 0.443 | 0.132 | 0.22 | cs | 70 | 0.00403 | MV
NA2XS2Y 1x150 RM/25 6/10 kV | 360 | 0.206 | 0.11 | 0.315 | cs | 150 | 0.00403 | MV
NA2XS2Y 1x120 RM/25 6/10 kV | 340 | 0.253 | 0.113 | 0.28 | cs | 120 | 0.00403 | MV
NA2XS2Y 1x70 RM/25 6/10 kV | 280 | 0.443 | 0.123 | 0.217 | cs | 70 | 0.00403 | MV
N2XS(FL)2Y 1x120 RM/35 64/110 kV | 112 | 0.153 | 0.166 | 0.366 | cs | 120 | 0.00393 | HV
N2XS(FL)2Y 1x185 RM/35 64/110 kV | 125 | 0.099 | 0.156 | 0.457 | cs | 185 | 0.00393 | HV
N2XS(FL)2Y 1x240 RM/35 64/110 kV | 135 | 0.075 | 0.149 | 0.526 | cs | 240 | 0.00393 | HV
N2XS(FL)2Y 1x300 RM/35 64/110 kV | 144 | 0.06 | 0.144 | 0.588 | cs | 300 | 0.00393 | HV
15-AL1/3-ST1A 0.4 | 11 | 1.8769 | 0.35 | 0.105 | ol | 16 | 0.00403 | LV
24-AL1/4-ST1A 0.4 | 11.25 | 1.2012 | 0.335 | 0.14 | ol | 24 | 0.00403 | LV
48-AL1/8-ST1A 0.4 | 12.2 | 0.5939 | 0.3 | 0.21 | ol | 48 | 0.00403 | LV
94-AL1/15-ST1A 0.4 | 13.2 | 0.306 | 0.29 | 0.35 | ol | 94 | 0.00403 | LV
34-AL1/6-ST1A 10.0 | 9.7 | 0.8342 | 0.36 | 0.17 | ol | 34 | 0.00403 | MV
48-AL1/8-ST1A 10.0 | 10.1 | 0.5939 | 0.35 | 0.21 | ol | 48 | 0.00403 | MV
70-AL1/11-ST1A 10.0 | 10.4 | 0.4132 | 0.339 | 0.29 | ol | 70 | 0.00403 | MV
94-AL1/15-ST1A 10.0 | 10.75 | 0.306 | 0.33 | 0.35 | ol | 94 | 0.00403 | MV
122-AL1/20-ST1A 10.0 | 11.1 | 0.2376 | 0.323 | 0.41 | ol | 122 | 0.00403 | MV
149-AL1/24-ST1A 10.0 | 11.25 | 0.194 | 0.315 | 0.47 | ol | 149 | 0.00403 | MV
34-AL1/6-ST1A 20.0 | 9.15 | 0.8342 | 0.382 | 0.17 | ol | 34 | 0.00403 | MV
48-AL1/8-ST1A 20.0 | 9.5 | 0.5939 | 0.372 | 0.21 | ol | 48 | 0.00403 | MV
70-AL1/11-ST1A 20.0 | 9.7 | 0.4132 | 0.36 | 0.29 | ol | 70 | 0.00403 | MV
94-AL1/15-ST1A 20.0 | 10 | 0.306 | 0.35 | 0.35 | ol | 94 | 0.00403 | MV
122-AL1/20-ST1A 20.0 | 10.3 | 0.2376 | 0.344 | 0.41 | ol | 122 | 0.00403 | MV
149-AL1/24-ST1A 20.0 | 10.5 | 0.194 | 0.337 | 0.47 | ol | 149 | 0.00403 | MV
184-AL1/30-ST1A 20.0 | 10.75 | 0.1571 | 0.33 | 0.535 | ol | 184 | 0.00403 | MV
243-AL1/39-ST1A 20.0 | 11 | 0.1188 | 0.32 | 0.645 | ol | 243 | 0.00403 | MV
48-AL1/8-ST1A 110.0 | 8 | 0.5939 | 0.46 | 0.21 | ol | 48 | 0.00403 | HV
70-AL1/11-ST1A 110.0 | 8.4 | 0.4132 | 0.45 | 0.29 | ol | 70 | 0.00403 | HV
94-AL1/15-ST1A 110.0 | 8.65 | 0.306 | 0.44 | 0.35 | ol | 94 | 0.00403 | HV
122-AL1/20-ST1A 110.0 | 8.5 | 0.2376 | 0.43 | 0.41 | ol | 122 | 0.00403 | HV
149-AL1/24-ST1A 110.0 | 8.75 | 0.194 | 0.41 | 0.47 | ol | 149 | 0.00403 | HV
184-AL1/30-ST1A 110.0 | 8.8 | 0.1571 | 0.4 | 0.535 | ol | 184 | 0.00403 | HV
243-AL1/39-ST1A 110.0 | 9 | 0.1188 | 0.39 | 0.645 | ol | 243 | 0.00403 | HV
305-AL1/39-ST1A 110.0 | 9.2 | 0.0949 | 0.38 | 0.74 | ol | 305 | 0.00403 | HV
490-AL1/64-ST1A 110.0 | 9.75 | 0.059 | 0.37 | 0.96 | ol | 490 | 0.00403 | HV
679-AL1/86-ST1A 110.0 | 9.95 | 0.042 | 0.36 | 1.15 | ol | 679 | 0.00403 | HV
490-AL1/64-ST1A 220.0 | 10 | 0.059 | 0.285 | 0.96 | ol | 490 | 0.00403 | HV
679-AL1/86-ST1A 220.0 | 11.7 | 0.042 | 0.275 | 1.15 | ol | 679 | 0.00403 | HV
490-AL1/64-ST1A 380.0 | 11 | 0.059 | 0.253 | 0.96 | ol | 490 | 0.00403 | HV
679-AL1/86-ST1A 380.0 | 14.6 | 0.042 | 0.25 | 1.15 | ol | 679 | 0.00403 | HV

## trafo_std_types
| i0_percent | pfe_kw | vkr_percent | sn_mva | vn_lv_kv | vn_hv_kv | vk_percent | shift_degree | vector_group | tap_side | tap_neutral | tap_min | tap_max | tap_step_degree | tap_step_percent | tap_phase_shifter
160 MVA 380/110 kV | 0.06 | 60 | 0.25 | 160 | 110 | 380 | 12.2 | 0 | Yy0 | hv | 0 | -9 | 9 | 0 | 1.5 | FALSE
100 MVA 220/110 kV | 0.06 | 55 | 0.26 | 100 | 110 | 220 | 12 | 0 | Yy0 | hv | 0 | -9 | 9 | 0 | 1.5 | FALSE
63 MVA 110/20 kV | 0.04 | 22 | 0.32 | 63 | 20 | 110 | 18 | 150 | YNd5 | hv | 0 | -9 | 9 | 0 | 1.5 | FALSE
40 MVA 110/20 kV | 0.05 | 18 | 0.34 | 40 | 20 | 110 | 16.2 | 150 | YNd5 | hv | 0 | -9 | 9 | 0 | 1.5 | FALSE
25 MVA 110/20 kV | 0.07 | 14 | 0.41 | 25 | 20 | 110 | 12 | 150 | YNd5 | hv | 0 | -9 | 9 | 0 | 1.5 | FALSE
63 MVA 110/10 kV | 0.04 | 22 | 0.32 | 63 | 10 | 110 | 18 | 150 | YNd5 | hv | 0 | -9 | 9 | 0 | 1.5 | FALSE
40 MVA 110/10 kV | 0.05 | 18 | 0.34 | 40 | 10 | 110 | 16.2 | 150 | YNd5 | hv | 0 | -9 | 9 | 0 | 1.5 | FALSE
25 MVA 110/10 kV | 0.07 | 14 | 0.41 | 25 | 10 | 110 | 12 | 150 | YNd5 | hv | 0 | -9 | 9 | 0 | 1.5 | FALSE
0.25 MVA 20/0.4 kV | 0.32 | 0.8 | 1.44 | 0.25 | 0.4 | 20 | 6 | 150 | Yzn5 | hv | 0 | -2 | 2 | 0 | 2.5 | FALSE
0.4 MVA 20/0.4 kV | 0.3375 | 1.35 | 1.425 | 0.4 | 0.4 | 20 | 6 | 150 | Dyn5 | hv | 0 | -2 | 2 | 0 | 2.5 | FALSE
0.63 MVA 20/0.4 kV | 0.2619 | 1.65 | 1.206 | 0.63 | 0.4 | 20 | 6 | 150 | Dyn5 | hv | 0 | -2 | 2 | 0 | 2.5 | FALSE
0.25 MVA 10/0.4 kV | 0.24 | 0.6 | 1.2 | 0.25 | 0.4 | 10 | 4 | 150 | Dyn5 | hv | 0 | -2 | 2 | 0 | 2.5 | FALSE
0.4 MVA 10/0.4 kV | 0.2375 | 0.95 | 1.325 | 0.4 | 0.4 | 10 | 4 | 150 | Dyn5 | hv | 0 | -2 | 2 | 0 | 2.5 | FALSE
0.63 MVA 10/0.4 kV | 0.1873 | 1.18 | 1.0794 | 0.63 | 0.4 | 10 | 4 | 150 | Dyn5 | hv | 0 | -2 | 2 | 0 | 2.5 | FALSE

## trafo3w_std_types
| sn_hv_mva | sn_mv_mva | sn_lv_mva | vn_hv_kv | vn_mv_kv | vn_lv_kv | vk_hv_percent | vk_mv_percent | vk_lv_percent | vkr_hv_percent | vkr_mv_percent | vkr_lv_percent | pfe_kw | i0_percent | shift_mv_degree | shift_lv_degree | vector_group | tap_side | tap_neutral | tap_min | tap_max | tap_step_percent
63/25/38 MVA 110/20/10 kV | 63 | 25 | 38 | 110 | 20 | 10 | 10.4 | 10.4 | 10.4 | 0.28 | 0.32 | 0.35 | 35 | 0.89 | 0 | 0 | YN0yn0yn0 | hv | 0 | -10 | 10 | 1.2
63/25/38 MVA 110/10/10 kV | 63 | 25 | 38 | 110 | 10 | 10 | 10.4 | 10.4 | 10.4 | 0.28 | 0.32 | 0.35 | 35 | 0.89 | 0 | 0 | YN0yn0yn0 | hv | 0 | -10 | 10 | 1.2

## fuse_std_types
| fuse_type | i_rated_a | t_avg | t_min | t_total | x_avg | x_min | x_total
HV 100A | HV 100A | 100 | 0 | [10.0, 3.64, 0.854, 0.281, 0.1, 0.0531, 0.022, 0.01] | [10.0, 4.267, 1.21, 0.403, 0.1, 0.058, 0.022, 0.01] | 0 | [300.0, 350.0, 450.0, 550.0, 700.0, 850.0, 1200.0, 1752.0] | [600.0, 700.0, 900.0, 1150.0, 1665.0, 2000.0, 3000.0, 4313.0]
HV 10A | HV 10A | 10 | 0 | [10.0, 1675.0, 0.344, 0.156, 0.1, 0.0417, 0.0171, 0.01] | [10.0, 1.3, 0.3, 0.155, 0.1, 0.0555, 0.023, 0.01] | 0 | [30.0, 32.0, 35.0, 37.0, 39.0, 50.0, 70.0, 88.0] | [60.0, 70.0, 80.0, 87.0, 94.0, 110.0, 150.0, 216.0]
HV 125A | HV 125A | 125 | 0 | [10.0, 1.82, 0.344, 0.1, 0.0467, 0.0269, 0.01] | [10.0, 2.478, 0.426, 0.1, 0.0427, 0.0211, 0.01] | 0 | [375.0, 500.0, 700.0, 925.0, 1200.0, 1500.0, 2341.0] | [750.0, 1000.0, 1500.0, 2200.0, 3000.0, 4000.0, 5765.0]
HV 160A | HV 160A | 160 | 0 | [10.0, 4.15, 1.03, 0.198, 0.1, 0.051, 0.0172, 0.01] | [10.0, 2.3, 0.734, 0.274, 0.1, 0.046, 0.0177, 0.01] | 0 | [480.0, 550.0, 700.0, 1000.0, 1260.0, 1600.0, 2500.0, 3227.0] | [960.0, 1300.0, 1700.0, 2200.0, 2996.0, 4000.0, 6000.0, 7946.0]
HV 16A | HV 16A | 16 | 0 | [10.0, 0.352, 0.164, 0.1, 0.0649, 0.0342, 0.01] | [10.0, 2.34, 0.722, 0.181, 0.1, 0.055, 0.0296, 0.01] | 0 | [48.0, 60.0, 65.0, 71.0, 80.0, 100.0, 162.0] | [96.0, 110.0, 125.0, 150.0, 168.0, 200.0, 250.0, 398.0]
HV 200A | HV 200A | 200 | 0 | [10.0, 4.267, 1.21, 0.403, 0.1, 0.058, 0.022, 0.01] | [10.0, 3.73, 1.654, 0.328, 0.1, 0.0531, 0.019, 0.01] | 0 | [600.0, 700.0, 900.0, 1150.0, 1665.0, 2000.0, 3000.0, 4313.0] | [1200.0, 1500.0, 1800.0, 2700.0, 3960.0, 5000.0, 7500.0, 10620.0]
HV 20A | HV 20A | 20 | 0 | [10.0, 1.3, 0.3, 0.155, 0.1, 0.0555, 0.023, 0.01] | [10.0, 1.3, 0.161, 0.1, 0.0611, 0.0399, 0.0141, 0.01] | 0 | [60.0, 70.0, 80.0, 87.0, 94.0, 110.0, 150.0, 216.0] | [120.0, 150.0, 200.0, 223.0, 260.0, 300.0, 450.0, 532.0]
HV 25A | HV 25A | 25 | 0 | [10.0, 2.512, 0.833, 0.299, 0.1, 0.0372, 0.0223, 0.01] | [10.0, 3.125, 0.597, 0.198, 0.1, 0.0378, 0.022, 0.01] | 0 | [75.0, 82.0, 90.0, 100.0, 124.0, 170.0, 200.0, 289.0] | [150.0, 170.0, 210.0, 250.0, 294.0, 400.0, 500.0, 711.0]
HV 31.5A | HV 31.5A | 31.5 | 0 | [10.0, 2.34, 0.722, 0.181, 0.1, 0.055, 0.0296, 0.01] | [10.0, 2.84, 0.368, 0.164, 0.1, 0.0621, 0.0378, 0.0195, 0.01] | 0 | [95.0, 110.0, 125.0, 150.0, 165.0, 200.0, 250.0, 390.0] | [189.0, 220.0, 300.0, 350.0, 393.0, 450.0, 530.0, 700.0, 960.0]
HV 40A | HV 40A | 40 | 0 | [10.0, 1.3, 0.161, 0.1, 0.0611, 0.0399, 0.0141, 0.01] | [10.0, 2.05, 0.369, 0.198, 0.1, 0.051, 0.0298, 0.01] | 0 | [120.0, 150.0, 200.0, 223.0, 260.0, 300.0, 450.0, 532.0] | [240.0, 300.0, 400.0, 450.0, 530.0, 650.0, 800.0, 1311.0]
HV 50A | HV 50A | 50 | 0 | [10.0, 3.215, 0.597, 0.198, 0.1, 0.0378, 0.022, 0.01] | [10.0, 3.64, 0.854, 0.281, 0.1, 0.0531, 0.022, 0.01] | 0 | [150.0, 170.0, 210.0, 250.0, 294.0, 400.0, 500.0, 711.0] | [300.0, 350.0, 450.0, 550.0, 700.0, 850.0, 1200.0, 1752.0]
HV 6.3A | HV 6.3A | 6.3 | 0 | [10.0, 1.39, 0.344, 0.168, 0.1, 0.056, 0.0263, 0.01] | [10.0, 1.711, 0.516, 0.198, 0.1, 0.0634, 0.0303, 0.01] | 0 | [19.0, 19.5, 20.4, 20.8, 22.0, 25.0, 32.0, 48.0] | [38.0, 40.0, 43.0, 48.0, 53.0, 60.0, 75.0, 118.0]
HV 63A | HV 63A | 63 | 0 | [10.0, 2.84, 0.368, 0.164, 0.1, 0.0621, 0.0378, 0.0195, 0.01] | [10.0, 1.82, 0.344, 0.1, 0.0467, 0.0269, 0.01] | 0 | [189.0, 220.0, 300.0, 350.0, 393.0, 450.0, 530.0, 700.0, 961.0] | [378.0, 500.0, 700.0, 934.0, 1200.0, 1500.0, 2366.0]
HV 80A | HV 80A | 80 | 0 | [10.0, 2.05, 0.369, 0.198, 0.1, 0.051, 0.0298, 0.01] | [10.0, 4.15, 1.03, 0.198, 0.1, 0.051, 0.0172, 0.01] | 0 | [240.0, 300.0, 400.0, 450.0, 530.0, 650.0, 800.0, 1311.0] | [480.0, 550.0, 700.0, 1000.0, 1260.0, 1600.0, 2500.0, 3227.0]
Siemens NH-1-100 | Siemens NH-1-100 | 100 | [5400.0, 2000.0, 400.0, 20.0, 1.0, 0.2, 0.012, 0.004] | 0 | 0 | [150.0, 190.0, 250.0, 430.0, 900.0, 1250.0, 2700.0, 3600.0] | 0 | 0
Siemens NH-1-125 | Siemens NH-1-125 | 125 | [4800.0, 120.0, 7.0, 0.1, 0.004] | 0 | 0 | [180.0, 400.0, 740.0, 2000.0, 4250.0] | 0 | 0
Siemens NH-1-16 | Siemens NH-1-16 | 16 | [4000.0, 400.0, 2.0, 0.1, 0.04, 0.01] | 0 | 0 | [26.0, 35.0, 75.0, 150.0, 200.0, 300.0] | 0 | 0
Siemens NH-1-160 | Siemens NH-1-160 | 160 | [4800.0, 120.0, 7.0, 0.1, 0.004] | 0 | 0 | [210.0, 500.0, 900.0, 2300.0, 5000.0] | 0 | 0
Siemens NH-1-25 | Siemens NH-1-25 | 25 | [4000.0, 1000.0, 10.0, 0.2, 0.02, 0.01] | 0 | 0 | [40.0, 50.0, 100.0, 210.0, 400.0, 500.0] | 0 | 0
Siemens NH-1-50 | Siemens NH-1-50 | 50 | [4000.0, 40.0, 4.0, 1.0, 0.02, 0.01] | 0 | 0 | [86.0, 200.0, 300.0, 400.0, 1000.0, 1280.0] | 0 | 0
Siemens NH-1-63 | Siemens NH-1-63 | 63 | [4000.0, 100.0, 10.0, 2.0, 0.04, 0.01] | 0 | 0 | [100.0, 200.0, 300.0, 400.0, 1000.0, 1500.0] | 0 | 0
Siemens NH-1-80 | Siemens NH-1-80 | 80 | [4800.0, 120.0, 7.0, 0.1, 0.01] | 0 | 0 | [150.58, 250.0, 450.0, 1150.0, 2470.0] | 0 | 0
Siemens NH-2-1000 | Siemens NH-2-1000 | 1000 | [4800.0, 120.0, 7.0, 0.1, 0.004] | 0 | 0 | [1900.0, 3500.0, 8400.0, 24000.0, 52000.0] | 0 | 0
Siemens NH-2-200 | Siemens NH-2-200 | 200 | [4800.0, 120.0, 7.0, 0.1, 0.004] | 0 | 0 | [280.0, 650.0, 1200.0, 3000.0, 7000.0] | 0 | 0
Siemens NH-2-224 | Siemens NH-2-224 | 224 | [4800.0, 120.0, 7.0, 0.2, 0.04, 0.004] | 0 | 0 | [400.0, 750.0, 1453.0, 3025.0, 4315.0, 7600.0] | 0 | 0
Siemens NH-2-250 | Siemens NH-2-250 | 250 | [4800.0, 120.0, 7.0, 0.1, 0.004] | 0 | 0 | [450.0, 800.0, 1650.0, 4000.0, 8500.0] | 0 | 0
Siemens NH-2-315 | Siemens NH-2-315 | 315 | [4800.0, 120.0, 7.0, 0.1, 0.004] | 0 | 0 | [550.0, 920.0, 1900.0, 5000.0, 11000.0] | 0 | 0
Siemens NH-2-355 | Siemens NH-2-355 | 355 | [4800.0, 120.0, 6.0, 0.1, 0.004] | 0 | 0 | [650.0, 1116.27, 2350.0, 5840.0, 12790.0] | 0 | 0
Siemens NH-2-400 | Siemens NH-2-400 | 400 | [4800.0, 120.0, 7.0, 0.1, 0.004] | 0 | 0 | [720.0, 1350.0, 2800.0, 6500.0, 15000.0] | 0 | 0
Siemens NH-2-425 | Siemens NH-2-425 | 425 | [4800.0, 120.0, 7.0, 0.1, 0.004] | 0 | 0 | [850.0, 1500.0, 3050.0, 7500.0, 16500.0] | 0 | 0
Siemens NH-2-630 | Siemens NH-2-630 | 630 | [4800.0, 120.0, 7.0, 0.1, 0.004] | 0 | 0 | [1200.0, 2000.0, 4800.0, 12000.0, 26000.0] | 0 | 0

## res_bus
| vm_pu | va_degree | p_mw | q_mvar
0 | 0.9912 | -0.061123 | 0.015163 | 0.0038001
1 | 0.99313 | -0.04765 | 0.0073729 | 0.0018478
2 | 0.98514 | -0.10364 | 0 | 0
3 | 0.99451 | -0.038049 | 0.0032746 | 0.0008207
4 | 0.98313 | -0.11788 | 0 | 0
5 | 0.97947 | -0.14415 | 0 | 0
6 | 0.99588 | -0.028525 | 0.0017715 | 0.00044397
7 | 0.97874 | -0.14905 | 0.003202 | 0.00080249
8 | 0.97884 | -0.14865 | 0.0033109 | 0.00082979
9 | 0.97861 | -0.1503 | 0 | 0
10 | 0.99646 | -0.024474 | 0 | 0
11 | 0.99827 | -0.011986 | 0 | 0
12 | 0.99628 | -0.025739 | 0.0021312 | 0.00053412
13 | 0.97517 | -0.1746 | 0.0020367 | 0.00051045
14 | 0.9752 | -0.17441 | 0.0034601 | 0.00086718
15 | 0.97507 | -0.17537 | 0.001867 | 0.00046791
16 | 0.97529 | -0.17379 | 0.0020367 | 0.00051045
17 | 0.97504 | -0.17555 | 0.0018676 | 0.00046807
18 | 0.97563 | -0.17134 | 0.005615 | 0.0014072
19 | 1 | 0 | -0.12782 | -0.032029
20 | 0.9999 | -0.00067312 | 0.0031726 | 0.00079514
21 | 0.9994 | -0.0041602 | 0.0029597 | 0.00074178
22 | 0.99935 | -0.0045516 | 0.0075573 | 0.001894
23 | 0.99929 | -0.0050078 | 0.0041597 | 0.0010425
24 | 0.99818 | -0.012599 | 0.0017904 | 0.00044871
25 | 0.97569 | -0.17089 | 0.0051482 | 0.0012903
26 | 0.97646 | -0.16535 | 0.0044368 | 0.001112
27 | 0.97744 | -0.15837 | 0.0070524 | 0.0017675
28 | 0.97874 | -0.14907 | 0.0046585 | 0.0011675
29 | 0.97821 | -0.15289 | 0.003955 | 0.00099122
30 | 0.99901 | -0.0069073 | 0.0036908 | 0.00092501
31 | 0.99884 | -0.0081196 | 0.0038917 | 0.00097535
32 | 0.99623 | -0.026138 | 0.0024503 | 0.00061411
33 | 0.9962 | -0.02634 | 0.0023765 | 0.00059561
34 | 0.97168 | -0.20038 | 0.0019333 | 0.00048454
35 | 0.97167 | -0.20049 | 0.0020131 | 0.00050453
36 | 0.97163 | -0.20079 | 0 | 0
37 | 0.97591 | -0.16979 | 0.0012308 | 0.00030847
38 | 0.97145 | -0.2021 | 0.0009487 | 0.00023777
39 | 0.97697 | -0.16214 | 0.004008 | 0.0010045
40 | 0.97598 | -0.16923 | 0.0010159 | 0.00025462
41 | 0.9981 | -0.013113 | 0.0011425 | 0.00028634
42 | 0.99808 | -0.013258 | 0.0026549 | 0.00066539
43 | 0.99998 | 149.9947 | 0 | 0

## res_line
| p_from_mw | q_from_mvar | p_to_mw | q_to_mvar | pl_mw | ql_mvar | i_from_ka | i_to_ka | i_ka | vm_from_pu | va_from_degree | vm_to_pu | va_to_degree | loading_percent
0 | -0.075841 | -0.019104 | 0.075984 | 0.019158 | 0.00014317 | 5.4153e-05 | 0.11389 | 0.11389 | 0.11389 | 0.9912 | -0.061123 | 0.99313 | -0.04765 | 21.0905
1 | 0.060678 | 0.015304 | -0.060319 | -0.015167 | 0.00035951 | 0.00013739 | 0.091126 | 0.091127 | 0.091127 | 0.9912 | -0.061123 | 0.98514 | -0.10364 | 33.7506
2 | -0.083357 | -0.021006 | 0.083469 | 0.021049 | 0.00011218 | 4.2548e-05 | 0.12494 | 0.12494 | 0.12494 | 0.99313 | -0.04765 | 0.99451 | -0.038049 | 23.1362
3 | 0.045718 | 0.011506 | -0.045628 | -0.011472 | 9.0719e-05 | 3.4505e-05 | 0.069073 | 0.069073 | 0.069073 | 0.98514 | -0.10364 | 0.98313 | -0.11788 | 25.5826
4 | 0.0146 | 0.0036602 | -0.014519 | -0.0036322 | 8.1534e-05 | 2.7958e-05 | 0.022054 | 0.022055 | 0.022055 | 0.98514 | -0.10364 | 0.97947 | -0.14415 | 8.1685
5 | -0.086744 | -0.021869 | 0.08686 | 0.021913 | 0.00011589 | 4.4001e-05 | 0.12983 | 0.12983 | 0.12983 | 0.99451 | -0.038049 | 0.99588 | -0.028525 | 24.0434
6 | 0.045628 | 0.011472 | -0.04543 | -0.011397 | 0.00019727 | 7.5038e-05 | 0.069073 | 0.069073 | 0.069073 | 0.98313 | -0.11788 | 0.97874 | -0.14905 | 25.5827
7 | 0.003313 | 0.00082894 | -0.0033109 | -0.00082979 | 2.0578e-06 | -8.4612e-07 | 0.0050326 | 0.0050332 | 0.0050332 | 0.97947 | -0.14415 | 0.97884 | -0.14865 | 1.8641
8 | 0.011206 | 0.0028033 | -0.011196 | -0.0028003 | 9.4943e-06 | 2.9914e-06 | 0.017022 | 0.017023 | 0.017023 | 0.97947 | -0.14415 | 0.97861 | -0.1503 | 6.3047
9 | -0.088631 | -0.022357 | 0.088682 | 0.022376 | 5.0386e-05 | 1.914e-05 | 0.13248 | 0.13248 | 0.13248 | 0.99588 | -0.028525 | 0.99646 | -0.024474 | 24.5336
10 | 0.042228 | 0.010594 | -0.042228 | -0.010594 | 1.1254e-07 | 4.2733e-08 | 0.064205 | 0.064205 | 0.064205 | 0.97874 | -0.14905 | 0.97874 | -0.14907 | 23.7797
11 | 0.011196 | 0.0028003 | -0.011178 | -0.0027946 | 1.826e-05 | 5.7566e-06 | 0.017023 | 0.017023 | 0.017023 | 0.97861 | -0.1503 | 0.97697 | -0.16214 | 6.3048
12 | -0.095641 | -0.02412 | 0.095809 | 0.024184 | 0.00016773 | 6.3824e-05 | 0.14287 | 0.14287 | 0.14287 | 0.99646 | -0.024474 | 0.99827 | -0.011986 | 26.4581
13 | 0.0069596 | 0.001744 | -0.0069584 | -0.0017438 | 1.2186e-06 | 2.332e-07 | 0.010393 | 0.010393 | 0.010393 | 0.99646 | -0.024474 | 0.99628 | -0.025739 | 3.8492
14 | 0.0055886 | 0.0014004 | -0.0055881 | -0.0014003 | 4.7376e-07 | 3.919e-08 | 0.0083303 | 0.0083304 | 0.0083304 | 0.99827 | -0.011986 | 0.99818 | -0.012599 | 3.0853
15 | -0.1014 | -0.025585 | 0.10151 | 0.025627 | 0.00011148 | 4.2466e-05 | 0.1512 | 0.1512 | 0.1512 | 0.99827 | -0.011986 | 0.9994 | -0.0041602 | 28.0007
16 | 0.0048272 | 0.0012096 | -0.0048269 | -0.0012096 | 2.6638e-07 | -4.4856e-09 | 0.0072096 | 0.0072097 | 0.0072097 | 0.99628 | -0.025739 | 0.99623 | -0.026138 | 2.6703
17 | -0.0057718 | -0.0014462 | 0.0057719 | 0.0014463 | 1.5613e-07 | 1.9804e-08 | 0.008807 | 0.008807 | 0.008807 | 0.97517 | -0.1746 | 0.9752 | -0.17441 | 3.2619
18 | 0.003735 | 0.00093579 | -0.0037346 | -0.00093588 | 3.9535e-07 | -9.1271e-08 | 0.0056992 | 0.0056993 | 0.0056993 | 0.97517 | -0.1746 | 0.97507 | -0.17537 | 2.1108
19 | -0.009232 | -0.0023134 | 0.0092328 | 0.0023137 | 7.8445e-07 | 2.2266e-07 | 0.014087 | 0.014087 | 0.014087 | 0.9752 | -0.17441 | 0.97529 | -0.17379 | 5.2173
20 | 0.0018677 | 0.00046797 | -0.0018676 | -0.00046807 | 4.7681e-08 | -9.8986e-08 | 0.0028501 | 0.0028502 | 0.0028502 | 0.97507 | -0.17537 | 0.97504 | -0.17555 | 1.0556
21 | -0.01127 | -0.0028241 | 0.011273 | 0.0028253 | 3.8224e-06 | 1.2115e-06 | 0.017194 | 0.017194 | 0.017194 | 0.97529 | -0.17379 | 0.97563 | -0.17134 | 6.3682
22 | -0.016888 | -0.0042326 | 0.016889 | 0.0042329 | 1.0471e-06 | 3.7115e-07 | 0.025758 | 0.025758 | 0.025758 | 0.97563 | -0.17134 | 0.97569 | -0.17089 | 9.54
23 | 0.022488 | 0.0056371 | -0.022486 | -0.0056363 | 2.0961e-06 | 7.6686e-07 | 0.033463 | 0.033463 | 0.033463 | 1 | 0 | 0.9999 | -0.00067312 | 12.3937
24 | 0.10453 | 0.026392 | -0.10447 | -0.026369 | 6.1067e-05 | 2.3275e-05 | 0.15561 | 0.15561 | 0.15561 | 1 | 0 | 0.9994 | -0.0041602 | 28.8168
25 | 0.019313 | 0.0048412 | -0.019303 | -0.0048374 | 1.0368e-05 | 3.724e-06 | 0.028741 | 0.028742 | 0.028742 | 0.9999 | -0.00067312 | 0.99935 | -0.0045516 | 10.645
26 | 0.011746 | 0.0029434 | -0.011745 | -0.0029432 | 7.4157e-07 | 2.3432e-07 | 0.017489 | 0.017489 | 0.017489 | 0.99935 | -0.0045516 | 0.99929 | -0.0050078 | 6.4774
27 | 0.0075852 | 0.0019006 | -0.0075832 | -0.0019002 | 1.9936e-06 | 4.3878e-07 | 0.011295 | 0.011295 | 0.011295 | 0.99929 | -0.0050078 | 0.99901 | -0.0069073 | 4.1833
28 | 0.0037978 | 0.0009516 | -0.0037975 | -0.00095168 | 2.7054e-07 | -7.2751e-08 | 0.0056614 | 0.0056614 | 0.0056614 | 0.99818 | -0.012599 | 0.9981 | -0.013113 | 2.0968
29 | -0.022038 | -0.0055232 | 0.022055 | 0.0055294 | 1.6942e-05 | 6.2156e-06 | 0.033609 | 0.033609 | 0.033609 | 0.97569 | -0.17089 | 0.97646 | -0.16535 | 12.4479
30 | -0.026491 | -0.0066414 | 0.026517 | 0.0066509 | 2.5639e-05 | 9.5455e-06 | 0.04037 | 0.04037 | 0.04037 | 0.97646 | -0.16535 | 0.97744 | -0.15837 | 14.952
31 | -0.033569 | -0.0084184 | 0.033595 | 0.0084281 | 2.5513e-05 | 9.6162e-06 | 0.051107 | 0.051107 | 0.051107 | 0.97744 | -0.15837 | 0.97821 | -0.15289 | 18.9284
32 | 0.03757 | 0.0094268 | -0.03755 | -0.0094193 | 1.9892e-05 | 7.528e-06 | 0.057123 | 0.057123 | 0.057123 | 0.97874 | -0.14907 | 0.97821 | -0.15289 | 21.1566
33 | 0.0038924 | 0.0009752 | -0.0038917 | -0.00097535 | 6.5301e-07 | -1.5643e-07 | 0.0057975 | 0.0057976 | 0.0057976 | 0.99901 | -0.0069073 | 0.99884 | -0.0081196 | 2.1473
34 | 0.0023766 | 0.00059553 | -0.0023765 | -0.00059561 | 6.6666e-08 | -8.4749e-08 | 0.0035498 | 0.0035498 | 0.0035498 | 0.99623 | -0.026138 | 0.9962 | -0.02634 | 1.3147
35 | 0.0020131 | 0.00050448 | -0.0020131 | -0.00050453 | 3.1121e-08 | -5.303e-08 | 0.0030828 | 0.0030829 | 0.0030829 | 0.97168 | -0.20038 | 0.97167 | -0.20049 | 1.1418
36 | 0.00094892 | 0.00023575 | -0.00094887 | -0.00023622 | 5.2517e-08 | -4.739e-07 | 0.0014524 | 0.0014526 | 0.0014526 | 0.97168 | -0.20038 | 0.97163 | -0.20079 | 0.538
37 | -0.0048954 | -0.0012248 | 0.004916 | 0.0012254 | 2.0633e-05 | 6.1211e-07 | 0.0074959 | 0.0074933 | 0.0074959 | 0.97168 | -0.20038 | 0.97591 | -0.16979 | 2.7763
38 | 0.00094887 | 0.00023622 | -0.0009487 | -0.00023777 | 1.713e-07 | -1.5445e-06 | 0.0014526 | 0.0014532 | 0.0014532 | 0.97163 | -0.20079 | 0.97145 | -0.2021 | 0.53821
39 | -0.0061468 | -0.0015338 | 0.0061473 | 0.0015339 | 4.6924e-07 | 7.3448e-08 | 0.0093699 | 0.0093699 | 0.0093699 | 0.97591 | -0.16979 | 0.97598 | -0.16923 | 3.4703
40 | 0.0071702 | 0.00179 | -0.0071632 | -0.0017885 | 6.9797e-06 | 1.5108e-06 | 0.010918 | 0.010919 | 0.010919 | 0.97697 | -0.16214 | 0.97598 | -0.16923 | 4.044
41 | 0.002655 | 0.00066534 | -0.0026549 | -0.00066539 | 5.306e-08 | -5.0525e-08 | 0.0039582 | 0.0039582 | 0.0039582 | 0.9981 | -0.013113 | 0.99808 | -0.013258 | 1.466

## res_trafo
| p_hv_mw | q_hv_mvar | p_lv_mw | q_lv_mvar | pl_mw | ql_mvar | i_hv_ka | i_lv_ka | vm_hv_pu | va_hv_degree | vm_lv_pu | va_lv_degree | loading_percent
0 | 2.5187e-16 | 8.8016e-16 | 0.00079998 | 7.4552e-08 | 0.00079998 | 7.4552e-08 | 2.6429e-17 | 0.0011547 | 0.99998 | 149.9947 | 1 | 0 | 0.31999

## res_ext_grid
| p_mw | q_mvar
0 | 0.13078 | 0.032772

## res_load
| p_mw | q_mvar
0 | 0.015163 | 0.0038001
1 | 0.0073729 | 0.0018478
2 | 0.0032746 | 0.0008207
3 | 0.0017715 | 0.00044397
4 | 0.003202 | 0.00080249
5 | 0.0033109 | 0.00082979
6 | 0.0021312 | 0.00053412
7 | 0.0020367 | 0.00051045
8 | 0.0034601 | 0.00086718
9 | 0.001867 | 0.00046791
10 | 0.0020367 | 0.00051045
11 | 0.0018676 | 0.00046807
12 | 0.005615 | 0.0014072
13 | 0.0029617 | 0.00074227
14 | 0.0031726 | 0.00079514
15 | 0.0029597 | 0.00074178
16 | 0.0075573 | 0.001894
17 | 0.0041597 | 0.0010425
18 | 0.0017904 | 0.00044871
19 | 0.0051482 | 0.0012903
20 | 0.0044368 | 0.001112
21 | 0.0070524 | 0.0017675
22 | 0.0046585 | 0.0011675
23 | 0.003955 | 0.00099122
24 | 0.0036908 | 0.00092501
25 | 0.0038917 | 0.00097535
26 | 0.0024503 | 0.00061411
27 | 0.0023765 | 0.00059561
28 | 0.0019333 | 0.00048454
29 | 0.0020131 | 0.00050453
30 | 0.0012308 | 0.00030847
31 | 0.0009487 | 0.00023777
32 | 0.004008 | 0.0010045
33 | 0.0010159 | 0.00025462
34 | 0.0011425 | 0.00028634
35 | 0.0026549 | 0.00066539

## dtypes
| element | column | dtype
0 | bus | name | object
1 | bus | vn_kv | float64
2 | bus | type | object
3 | bus | zone | object
4 | bus | in_service | bool
5 | load | name | object
6 | load | bus | uint32
7 | load | p_mw | float64
8 | load | q_mvar | float64
9 | load | const_z_percent | float64
10 | load | const_i_percent | float64
11 | load | sn_mva | float64
12 | load | scaling | float64
13 | load | in_service | bool
14 | load | type | object
15 | ext_grid | name | object
16 | ext_grid | bus | uint32
17 | ext_grid | vm_pu | float64
18 | ext_grid | va_degree | float64
19 | ext_grid | slack_weight | float64
20 | ext_grid | in_service | bool
21 | line | name | object
22 | line | std_type | object
23 | line | from_bus | uint32
24 | line | to_bus | uint32
25 | line | length_km | float64
26 | line | r_ohm_per_km | float64
27 | line | x_ohm_per_km | float64
28 | line | c_nf_per_km | float64
29 | line | g_us_per_km | float64
30 | line | max_i_ka | float64
31 | line | df | float64
32 | line | parallel | uint32
33 | line | type | object
34 | line | in_service | bool
35 | trafo | name | object
36 | trafo | std_type | object
37 | trafo | hv_bus | uint32
38 | trafo | lv_bus | uint32
39 | trafo | sn_mva | float64
40 | trafo | vn_hv_kv | float64
41 | trafo | vn_lv_kv | float64
42 | trafo | vk_percent | float64
43 | trafo | vkr_percent | float64
44 | trafo | pfe_kw | float64
45 | trafo | i0_percent | float64
46 | trafo | shift_degree | float64
47 | trafo | tap_side | object
48 | trafo | tap_neutral | int32
49 | trafo | tap_min | int32
50 | trafo | tap_max | int32
51 | trafo | tap_step_percent | float64
52 | trafo | tap_step_degree | float64
53 | trafo | tap_pos | int32
54 | trafo | tap_phase_shifter | bool
55 | trafo | parallel | uint32
56 | trafo | df | float64
57 | trafo | in_service | bool
58 | line_geodata | coords | object
59 | bus_geodata | x | float64
60 | bus_geodata | y | float64
61 | bus_geodata | coords | object
62 | res_bus | vm_pu | float64
63 | res_bus | va_degree | float64
64 | res_bus | p_mw | float64
65 | res_bus | q_mvar | float64
66 | res_line | p_from_mw | float64
67 | res_line | q_from_mvar | float64
68 | res_line | p_to_mw | float64
69 | res_line | q_to_mvar | float64
70 | res_line | pl_mw | float64
71 | res_line | ql_mvar | float64
72 | res_line | i_from_ka | float64
73 | res_line | i_to_ka | float64
74 | res_line | i_ka | float64
75 | res_line | vm_from_pu | float64
76 | res_line | va_from_degree | float64
77 | res_line | vm_to_pu | float64
78 | res_line | va_to_degree | float64
79 | res_line | loading_percent | float64
80 | res_trafo | p_hv_mw | float64
81 | res_trafo | q_hv_mvar | float64
82 | res_trafo | p_lv_mw | float64
83 | res_trafo | q_lv_mvar | float64
84 | res_trafo | pl_mw | float64
85 | res_trafo | ql_mvar | float64
86 | res_trafo | i_hv_ka | float64
87 | res_trafo | i_lv_ka | float64
88 | res_trafo | vm_hv_pu | float64
89 | res_trafo | va_hv_degree | float64
90 | res_trafo | vm_lv_pu | float64
91 | res_trafo | va_lv_degree | float64
92 | res_trafo | loading_percent | float64
93 | res_ext_grid | p_mw | float64
94 | res_ext_grid | q_mvar | float64
95 | res_load | p_mw | float64
96 | res_load | q_mvar | float64

## parameters
| version | format_version | converged | OPF_converged | name | f_hz | sn_mva
0 | 2.14.6 | 2.14.0 | TRUE | FALSE |  | 50 | 1