## bus
| name | vn_kv | type | zone | in_service
0 | bus_LV_1511-7_1_2_node_5 | 0.4 | n |  | TRUE
1 | bus_LV_1511-7_1_2_node_6 | 0.4 | n |  | TRUE
2 | bus_LV_1511-7_1_2_node_7 | 0.4 | n |  | TRUE
3 | bus_LV_1511-7_1_2_node_8 | 0.4 | n |  | TRUE
4 | bus_LV_1511-7_1_2_node_10 | 0.4 | n |  | TRUE
5 | bus_LV_1511-7_1_2_node_19 | 0.4 | n |  | TRUE
6 | bus_LV_1511-7_1_2_node_20 | 0.4 | n |  | TRUE
7 | bus_LV_1511-7_1_2_node_59 | 0.4 | n |  | TRUE
8 | bus_LV_1511-7_1_2_node_16 | 0.4 | n |  | TRUE
9 | bus_LV_1511-7_1_2_node_17 | 0.4 | n |  | TRUE
10 | bus_LV_1511-7_1_2_node_74 | 0.4 | n |  | TRUE
11 | bus_LV_1511-7_1_2_node_18 | 0.4 | n |  | TRUE
12 | bus_LV_1511-7_1_2_node_52 | 0.4 | n |  | TRUE
13 | bus_LV_1511-7_1_2_node_51 | 0.4 | n |  | TRUE
14 | bus_LV_1511-7_1_2_node_71 | 0.4 | n |  | TRUE
15 | bus_LV_1511-7_1_2_node_64 | 0.4 | n |  | TRUE
16 | bus_LV_1511-7_1_2_node_67 | 0.4 | n |  | TRUE
17 | bus_LV_1511-7_1_2_node_55 | 0.4 | n |  | TRUE
18 | bus_LV_1511-7_1_2_node_56 | 0.4 | n |  | TRUE
19 | bus_LV_1511-7_1_2_node_57 | 0.4 | n |  | TRUE
20 | bus_LV_1511-7_1_2_node_58 | 0.4 | n |  | TRUE
21 | bus_LV_1511-7_1_2_node_60 | 0.4 | n |  | TRUE
22 | bus_LV_1511-7_1_2_node_61 | 0.4 | n |  | TRUE
23 | bus_LV_1511-7_1_2_node_63 | 0.4 | n |  | TRUE
24 | bus_LV_1511-7_1_2_node_62 | 0.4 | n |  | TRUE
25 | bus_LV_1511-7_1_2_node_65 | 0.4 | n |  | TRUE
26 | bus_LV_1511-7_1_2_node_66 | 0.4 | n |  | TRUE
27 | bus_LV_1511-7_1_2_node_68 | 0.4 | n |  | TRUE
28 | bus_LV_1511-7_1_2_node_69 | 0.4 | n |  | TRUE
29 | bus_LV_1511-7_1_2_node_70 | 0.4 | n |  | TRUE
30 | bus_MV_136_1_node_155 | 20 | n |  | TRUE

## load
| name | bus | p_mw | q_mvar | const_z_percent | const_i_percent | sn_mva | scaling | in_service | type
0 | LV_1511-7_1_2_load_5 | 0 | 0.0026506 | 0.00066429 | 0 | 0 |  | 1 | TRUE | wye
1 | LV_1511-7_1_2_load_6 | 1 | 0.008618 | 0.0021599 | 0 | 0 |  | 1 | TRUE | wye
2 | LV_1511-7_1_2_load_10 | 4 | 0.0030461 | 0.00076341 | 0 | 0 |  | 1 | TRUE | wye
3 | LV_1511-7_1_2_load_20 | 6 | 0.0055965 | 0.0014026 | 0 | 0 |  | 1 | TRUE | wye
4 | LV_1511-7_1_2_load_59 | 7 | 0.0041065 | 0.0010292 | 0 | 0 |  | 1 | TRUE | wye
5 | LV_1511-7_1_2_load_16 | 8 | 0.0049212 | 0.0012334 | 0 | 0 |  | 1 | TRUE | wye
6 | LV_1511-7_1_2_load_17 | 9 | 0.005199 | 0.001303 | 0 | 0 |  | 1 | TRUE | wye
7 | LV_1511-7_1_2_load_74 | 10 | 0.0030853 | 0.00077324 | 0 | 0 |  | 1 | TRUE | wye
8 | LV_1511-7_1_2_load_18 | 11 | 0.005795 | 0.0014524 | 0 | 0 |  | 1 | TRUE | wye
9 | LV_1511-7_1_2_load_71 | 14 | 0.0074168 | 0.0018588 | 0 | 0 |  | 1 | TRUE | wye
10 | LV_1511-7_1_2_load_64 | 15 | 0.0028828 | 0.0007225 | 0 | 0 |  | 1 | TRUE | wye
11 | LV_1511-7_1_2_load_67 | 16 | 0.0037728 | 0.00094555 | 0 | 0 |  | 1 | TRUE | wye
12 | LV_1511-7_1_2_load_55 | 17 | 0.0018999 | 0.00047615 | 0 | 0 |  | 1 | TRUE | wye
13 | LV_1511-7_1_2_load_56 | 18 | 0.0040131 | 0.0010058 | 0 | 0 |  | 1 | TRUE | wye
14 | LV_1511-7_1_2_load_57 | 19 | 0.0036657 | 0.00091872 | 0 | 0 |  | 1 | TRUE | wye
15 | LV_1511-7_1_2_load_60 | 21 | 0.0026539 | 0.00066512 | 0 | 0 |  | 1 | TRUE | wye
16 | LV_1511-7_1_2_load_61 | 22 | 0.0013796 | 0.00034577 | 0 | 0 |  | 1 | TRUE | wye
17 | LV_1511-7_1_2_load_62 | 24 | 0.0027632 | 0.00069251 | 0 | 0 |  | 1 | TRUE | wye
18 | LV_1511-7_1_2_load_65 | 25 | 0.0035215 | 0.00088257 | 0 | 0 |  | 1 | TRUE | wye
19 | LV_1511-7_1_2_load_66 | 26 | 0.0042346 | 0.0010613 | 0 | 0 |  | 1 | TRUE | wye
20 | LV_1511-7_1_2_load_68 | 27 | 0.0036023 | 0.00090283 | 0 | 0 |  | 1 | TRUE | wye
21 | LV_1511-7_1_2_load_69 | 28 | 0.0085492 | 0.0021426 | 0 | 0 |  | 1 | TRUE | wye
22 | LV_1511-7_1_2_load_70 | 29 | 0.0044516 | 0.0011157 | 0 | 0 |  | 1 | TRUE | wye

## ext_grid
| name | bus | vm_pu | va_degree | slack_weight | in_service
0 |  | 6 | 1 | 0 | 1 | TRUE

## line
| name | std_type | from_bus | to_bus | length_km | r_ohm_per_km | x_ohm_per_km | c_nf_per_km | g_us_per_km | max_i_ka | df | parallel | type | in_service
0 | LV_1511-7_1_2_line_0 | NAYY 4x150 SE | 0 | 1 | 0.015915 | 0.208 | 0.08 | 261 | 0 | 0.27 | 1 | 1 | cs | TRUE
1 | LV_1511-7_1_2_line_1 | NAYY 4x150 SE | 0 | 2 | 0.036232 | 0.208 | 0.08 | 261 | 0 | 0.27 | 1 | 1 | cs | TRUE
2 | LV_1511-7_1_2_line_2 | NAYY 4x150 SE | 1 | 3 | 0.0068865 | 0.208 | 0.08 | 261 | 0 | 0.27 | 1 | 1 | cs | TRUE
3 | LV_1511-7_1_2_line_3 | NAYY 4x150 SE | 2 | 4 | 0.037778 | 0.208 | 0.08 | 261 | 0 | 0.27 | 1 | 1 | cs | TRUE
4 | LV_1511-7_1_2_line_4 | NAYY 4x150 SE | 3 | 5 | 0.048418 | 0.208 | 0.08 | 261 | 0 | 0.27 | 1 | 1 | cs | TRUE
5 | LV_1511-7_1_2_line_5 | NAYY 4x150 SE | 3 | 6 | 0.024476 | 0.208 | 0.08 | 261 | 0 | 0.27 | 1 | 1 | cs | TRUE
6 | LV_1511-7_1_2_line_6 | NAYY 4x150 SE | 4 | 7 | 0.023225 | 0.208 | 0.08 | 261 | 0 | 0.27 | 1 | 1 | cs | TRUE
7 | LV_1511-7_1_2_line_7 | NAYY 4x150 SE | 5 | 13 | 0.046765 | 0.208 | 0.08 | 261 | 0 | 0.27 | 1 | 1 | cs | TRUE
8 | LV_1511-7_1_2_line_8 | NAYY 4x150 SE | 5 | 14 | 0.0055013 | 0.208 | 0.08 | 261 | 0 | 0.27 | 1 | 1 | cs | TRUE
9 | LV_1511-7_1_2_line_9 | NAYY 4x150 SE | 6 | 15 | 0.0083091 | 0.208 | 0.08 | 261 | 0 | 0.27 | 1 | 1 | cs | TRUE
10 | LV_1511-7_1_2_line_10 | NAYY 4x150 SE | 7 | 19 | 0.018195 | 0.208 | 0.08 | 261 | 0 | 0.27 | 1 | 1 | cs | TRUE
11 | LV_1511-7_1_2_line_11 | NAYY 4x150 SE | 8 | 9 | 0.028817 | 0.208 | 0.08 | 261 | 0 | 0.27 | 1 | 1 | cs | TRUE
12 | LV_1511-7_1_2_line_12 | NAYY 4x150 SE | 8 | 10 | 0.10807 | 0.208 | 0.08 | 261 | 0 | 0.27 | 1 | 1 | cs | TRUE
13 | LV_1511-7_1_2_line_13 | NAYY 4x150 SE | 9 | 11 | 0.018212 | 0.208 | 0.08 | 261 | 0 | 0.27 | 1 | 1 | cs | TRUE
14 | LV_1511-7_1_2_line_14 | NAYY 4x150 SE | 11 | 12 | 0.041099 | 0.208 | 0.08 | 261 | 0 | 0.27 | 1 | 1 | cs | TRUE
15 | LV_1511-7_1_2_line_15 | NAYY 4x150 SE | 12 | 13 | 0.082576 | 0.208 | 0.08 | 261 | 0 | 0.27 | 1 | 1 | cs | TRUE
16 | LV_1511-7_1_2_line_16 | NAYY 4x150 SE | 13 | 16 | 0.033809 | 0.208 | 0.08 | 261 | 0 | 0.27 | 1 | 1 | cs | TRUE
17 | LV_1511-7_1_2_line_17 | NAYY 4x150 SE | 14 | 29 | 0.029458 | 0.208 | 0.08 | 261 | 0 | 0.27 | 1 | 1 | cs | TRUE
18 | LV_1511-7_1_2_line_18 | NAYY 4x150 SE | 15 | 25 | 0.006881 | 0.208 | 0.08 | 261 | 0 | 0.27 | 1 | 1 | cs | TRUE
19 | LV_1511-7_1_2_line_19 | NAYY 4x150 SE | 16 | 26 | 0.021865 | 0.208 | 0.08 | 261 | 0 | 0.27 | 1 | 1 | cs | TRUE
20 | LV_1511-7_1_2_line_20 | NAYY 4x150 SE | 17 | 18 | 0.021408 | 0.208 | 0.08 | 261 | 0 | 0.27 | 1 | 1 | cs | TRUE
21 | LV_1511-7_1_2_line_21 | NAYY 4x150 SE | 17 | 19 | 0.018892 | 0.208 | 0.08 | 261 | 0 | 0.27 | 1 | 1 | cs | TRUE
22 | LV_1511-7_1_2_line_22 | NAYY 4x150 SE | 18 | 20 | 0.041282 | 0.208 | 0.08 | 261 | 0 | 0.27 | 1 | 1 | cs | TRUE
23 | LV_1511-7_1_2_line_23 | NAYY 4x150 SE | 20 | 21 | 0.011701 | 0.208 | 0.08 | 261 | 0 | 0.27 | 1 | 1 | cs | TRUE
24 | LV_1511-7_1_2_line_24 | NAYY 4x150 SE | 20 | 22 | 0.017362 | 0.208 | 0.08 | 261 | 0 | 0.27 | 1 | 1 | cs | TRUE
25 | LV_1511-7_1_2_line_25 | NAYY 4x150 SE | 22 | 23 | 0.029111 | 0.208 | 0.08 | 261 | 0 | 0.27 | 1 | 1 | cs | TRUE
26 | LV_1511-7_1_2_line_26 | NAYY 4x150 SE | 23 | 24 | 0.031606 | 0.208 | 0.08 | 261 | 0 | 0.27 | 1 | 1 | cs | TRUE
27 | LV_1511-7_1_2_line_27 | NAYY 4x150 SE | 26 | 27 | 0.029354 | 0.208 | 0.08 | 261 | 0 | 0.27 | 1 | 1 | cs | TRUE
28 | LV_1511-7_1_2_line_28 | NAYY 4x150 SE | 28 | 29 | 0.0068224 | 0.208 | 0.08 | 261 | 0 | 0.27 | 1 | 1 | cs | TRUE

## trafo
| name | std_type | hv_bus | lv_bus | sn_mva | vn_hv_kv | vn_lv_kv | vk_percent | vkr_percent | pfe_kw | i0_percent | shift_degree | tap_side | tap_neutral | tap_min | tap_max | tap_step_percent | tap_step_degree | tap_pos | tap_phase_shifter | parallel | df | in_service
0 | LV_1511-7_1_2_trafo_20 | 0.25 MVA 20/0.4 kV | 30 | 6 | 0.25 | 20 | 0.4 | 6 | 1.44 | 0.8 | 0.32 | 150 | hv | 0 | -2 | 2 | 2.5 | 0 | 0 | FALSE | 1 | 1 | TRUE

## line_geodata
| x0 | y0 | x1 | y1 | x2 | y2 | x3 | y3 | x4 | y4 | x5 | y5 | x6 | y6
0 | 2673121.0103 | 1196068.9158 | 2673106.1729 | 1196063.1591
1 | 2673153.9425 | 1196083.6999 | 2673145.7321 | 1196078.5075 | 2673121.0103 | 1196068.9158
2 | 2673100.3902 | 1196059.4195 | 2673106.1729 | 1196063.1591
3 | 2673153.9425 | 1196083.6999 | 2673159.634 | 1196077.4546 | 2673168.3955 | 1196049.4655
4 | 2673100.3902 | 1196059.4195 | 2673066.206 | 1196025.0366
5 | 2673100.3902 | 1196059.4195 | 2673103.3695 | 1196056.8988 | 2673110.0545 | 1196037.4418
6 | 2673174.3493 | 1196027.0303 | 2673170.9086 | 1196041.4374 | 2673168.3955 | 1196049.4655
7 | 2673032.8561 | 1195992.1762 | 2673038.78 | 1195997.4628 | 2673066.206 | 1196025.0366
8 | 2673066.206 | 1196025.0366 | 2673063.103 | 1196029.5793
9 | 2673110.0545 | 1196037.4418 | 2673112.7545 | 1196029.5836
10 | 2673178.5758 | 1196009.3326 | 2673174.3493 | 1196027.0303
11 | 2673016.9499 | 1196056.987 | 2673014.5351 | 1196050.0097 | 2673012.3492 | 1196028.6875
12 | 2673016.9499 | 1196056.987 | 2672971.2675 | 1196154.9229
13 | 2673009.0158 | 1196010.9743 | 2673009.0158 | 1196010.9743 | 2673010.9678 | 1196015.2118 | 2673012.3492 | 1196028.6875
14 | 2672969.4976 | 1195999.6853 | 2673009.0158 | 1196010.9743
15 | 2672969.4976 | 1195999.6853 | 2672974.8021 | 1195980.8164 | 2672978.6277 | 1195976.9941 | 2672983.2423 | 1195975.3161 | 2672993.3474 | 1195976.3622 | 2673005.3665 | 1195979.7665 | 2673032.8561 | 1195992.1762
16 | 2673032.8561 | 1195992.1762 | 2673035.4245 | 1195990.2397 | 2673064.3896 | 1196000.0852
17 | 2673063.9037 | 1196059.0267 | 2673063.103 | 1196029.5793 | 2673063.103 | 1196029.5793
18 | 2673114.9904 | 1196023.0759 | 2673112.7545 | 1196029.5836
19 | 2673085.0912 | 1196007.1217 | 2673064.3896 | 1196000.0852
20 | 2673182.9642 | 1195990.9572 | 2673187.9369 | 1195970.1349
21 | 2673182.9642 | 1195990.9572 | 2673178.5758 | 1196009.3326
22 | 2673215.5456 | 1195951.3513 | 2673204.2422 | 1195951.1017 | 2673194.0184 | 1195951.6659 | 2673191.6272 | 1195954.6829 | 2673187.9369 | 1195970.1349
23 | 2673215.5456 | 1195951.3513 | 2673218.1973 | 1195939.9545
24 | 2673215.5456 | 1195951.3513 | 2673232.8012 | 1195949.4319
25 | 2673261.7334 | 1195946.2137 | 2673232.8012 | 1195949.4319
26 | 2673261.7334 | 1195946.2137 | 2673261.458 | 1195952.5252 | 2673258.1934 | 1195968.3726 | 2673256.1096 | 1195977.2389
27 | 2673112.8833 | 1196016.5685 | 2673085.0912 | 1196007.1217
28 | 2673064.0892 | 1196065.8466 | 2673063.9037 | 1196059.0267

## bus_geodata
| x | y | coords
0 | 2673121.0103 | 1196068.9158
1 | 2673106.1729 | 1196063.1591
2 | 2673153.9425 | 1196083.6999
3 | 2673100.3902 | 1196059.4195
4 | 2673168.3955 | 1196049.4655
5 | 2673066.206 | 1196025.0366
6 | 2673110.0545 | 1196037.4418
7 | 2673174.3493 | 1196027.0303
8 | 2673016.9499 | 1196056.987
9 | 2673012.3492 | 1196028.6875
10 | 2672971.2675 | 1196154.9229
11 | 2673009.0158 | 1196010.9743
12 | 2672969.4976 | 1195999.6853
13 | 2673032.8561 | 1195992.1762
14 | 2673063.103 | 1196029.5793
15 | 2673112.7545 | 1196029.5836
16 | 2673064.3896 | 1196000.0852
17 | 2673182.9642 | 1195990.9572
18 | 2673187.9369 | 1195970.1349
19 | 2673178.5758 | 1196009.3326
20 | 2673215.5456 | 1195951.3513
21 | 2673218.1973 | 1195939.9545
22 | 2673232.8012 | 1195949.4319
23 | 2673261.7334 | 1195946.2137
24 | 2673256.1096 | 1195977.2389
25 | 2673114.9904 | 1196023.0759
26 | 2673085.0912 | 1196007.1217
27 | 2673112.8833 | 1196016.5685
28 | 2673064.0892 | 1196065.8466
29 | 2673063.9037 | 1196059.0267
30 | 2673114.9904 | 1196023.0759

## line_std_types
| c_nf_per_km | r_ohm_per_km | x_ohm_per_km | max_i_ka | type | q_mm2 | alpha | voltage_rating
NAYY 4x50 SE | 210 | 0.642 | 0.083 | 0.142 | cs | 50 | 0.00403 | LV
NAYY 4x120 SE | 264 | 0.225 | 0.08 | 0.242 | cs | 120 | 0.00403 | LV
NAYY 4x150 SE | 261 | 0.208 | 0.08 | 0.27 | cs | 150 | 0.00403 | LV
NA2XS2Y 1x95 RM/25 12/20 kV | 216 | 0.313 | 0.132 | 0.252 | cs | 95 | 0.00403 | MV
NA2XS2Y 1x185 RM/25 12/20 kV | 273 | 0.161 | 0.117 | 0.362 | cs | 185 | 0.00403 | MV
NA2XS2Y 1x240 RM/25 12/20 kV | 304 | 0.122 | 0.112 | 0.421 | cs | 240 | 0.00403 | MV
NA2XS2Y 1x95 RM/25 6/10 kV | 315 | 0.313 | 0.123 | 0.249 | cs | 95 | 0.00403 | MV
NA2XS2Y 1x185 RM/25 6/10 kV | 406 | 0.161 | 0.11 | 0.358 | cs | 185 | 0.00403 | MV
NA2XS2Y 1x240 RM/25 6/10 kV | 456 | 0.122 | 0.105 | 0.416 | cs | 240 | 0.00403 | MV
NA2XS2Y 1x150 RM/25 12/20 kV | 250 | 0.206 | 0.116 | 0.319 | cs | 150 | 0.00403 | MV
NA2XS2Y 1x120 RM/25 12/20 kV | 230 | 0.253 | 0.119 | 0.283 | cs | 120 | 0.00403 | MV
NA2XS2Y 1x70 RM/25 12/20 kV | 190 | 0.443 | 0.132 | 0.22 | cs | 70 | 0.00403 | MV
NA2XS2Y 1x150 RM/25 6/10 kV | 360 | 0.206 | 0.11 | 0.315 | cs | 150 | 0.00403 | MV
NA2XS2Y 1x120 RM/25 6/10 kV | 340 | 0.253 | 0.113 | 0.28 | cs | 120 | 0.00403 | MV
NA2XS2Y 1x70 RM/25 6/10 kV | 280 | 0.443 | 0.123 | 0.217 | cs | 70 | 0.00403 | MV
N2XS(FL)2Y 1x120 RM/35 64/110 kV | 112 | 0.153 | 0.166 | 0.366 | cs | 120 | 0.00393 | HV
N2XS(FL)2Y 1x185 RM/35 64/110 kV | 125 | 0.099 | 0.156 | 0.457 | cs | 185 | 0.00393 | HV
N2XS(FL)2Y 1x240 RM/35 64/110 kV | 135 | 0.075 | 0.149 | 0.526 | cs | 240 | 0.00393 | HV
N2XS(FL)2Y 1x300 RM/35 64/110 kV | 144 | 0.06 | 0.144 | 0.588 | cs | 300 | 0.00393 | HV
15-AL1/3-ST1A 0.4 | 11 | 1.8769 | 0.35 | 0.105 | ol | 16 | 0.00403 | LV
24-AL1/4-ST1A 0.4 | 11.25 | 1.2012 | 0.335 | 0.14 | ol | 24 | 0.00403 | LV
48-AL1/8-ST1A 0.4 | 12.2 | 0.5939 | 0.3 | 0.21 | ol | 48 | 0.00403 | LV
94-AL1/15-ST1A 0.4 | 13.2 | 0.306 | 0.29 | 0.35 | ol | 94 | 0.00403 | LV
34-AL1/6-ST1A 10.0 | 9.7 | 0.8342 | 0.36 | 0.17 | ol | 34 | 0.00403 | MV
48-AL1/8-ST1A 10.0 | 10.1 | 0.5939 | 0.35 | 0.21 | ol | 48 | 0.00403 | MV
70-AL1/11-ST1A 10.0 | 10.4 | 0.4132 | 0.339 | 0.29 | ol | 70 | 0.00403 | MV
94-AL1/15-ST1A 10.0 | 10.75 | 0.306 | 0.33 | 0.35 | ol | 94 | 0.00403 | MV
122-AL1/20-ST1A 10.0 | 11.1 | 0.2376 | 0.323 | 0.41 | ol | 122 | 0.00403 | MV
149-AL1/24-ST1A 10.0 | 11.25 | 0.194 | 0.315 | 0.47 | ol | 149 | 0.00403 | MV
34-AL1/6-ST1A 20.0 | 9.15 | 0.8342 | 0.382 | 0.17 | ol | 34 | 0.00403 | MV
48-AL1/8-ST1A 20.0 | 9.5 | 0.5939 | 0.372 | 0.21 | ol | 48 | 0.00403 | MV
70-AL1/11-ST1A 20.0 | 9.7 | 0.4132 | 0.36 | 0.29 | ol | 70 | 0.00403 | MV
94-AL1/15-ST1A 20.0 | 10 | 0.306 | 0.35 | 0.35 | ol | 94 | 0.00403 | MV
122-AL1/20-ST1A 20.0 | 10.3 | 0.2376 | 0.344 | 0.41 | ol | 122 | 0.00403 | MV
149-AL1/24-ST1A 20.0 | 10.5 | 0.194 | 0.337 | 0.47 | ol | 149 | 0.00403 | MV
184-AL1/30-ST1A 20.0 | 10.75 | 0.1571 | 0.33 | 0.535 | ol | 184 | 0.00403 | MV
243-AL1/39-ST1A 20.0 | 11 | 0.1188 | 0.32 | 0.645 | ol | 243 | 0.00403 | MV
48-AL1/8-ST1A 110.0 | 8 | 0.5939 | 0.46 | 0.21 | ol | 48 | 0.00403 | HV
70-AL1/11-ST1A 110.0 | 8.4 | 0.4132 | 0.45 | 0.29 | ol | 70 | 0.00403 | HV
94-AL1/15-ST1A 110.0 | 8.65 | 0.306 | 0.44 | 0.35 | ol | 94 | 0.00403 | HV
122-AL1/20-ST1A 110.0 | 8.5 | 0.2376 | 0.43 | 0.41 | ol | 122 | 0.00403 | HV
149-AL1/24-ST1A 110.0 | 8.75 | 0.194 | 0.41 | 0.47 | ol | 149 | 0.00403 | HV
184-AL1/30-ST1A 110.0 | 8.8 | 0.1571 | 0.4 | 0.535 | ol | 184 | 0.00403 | HV
243-AL1/39-ST1A 110.0 | 9 | 0.1188 | 0.39 | 0.645 | ol | 243 | 0.00403 | HV
305-AL1/39-ST1A 110.0 | 9.2 | 0.0949 | 0.38 | 0.74 | ol | 305 | 0.00403 | HV
490-AL1/64-ST1A 110.0 | 9.75 | 0.059 | 0.37 | 0.96 | ol | 490 | 0.00403 | HV
679-AL1/86-ST1A 110.0 | 9.95 | 0.042 | 0.36 | 1.15 | ol | 679 | 0.00403 | HV
490-AL1/64-ST1A 220.0 | 10 | 0.059 | 0.285 | 0.96 | ol | 490 | 0.00403 | HV
679-AL1/86-ST1A 220.0 | 11.7 | 0.042 | 0.275 | 1.15 | ol | 679 | 0.00403 | HV
490-AL1/64-ST1A 380.0 | 11 | 0.059 | 0.253 | 0.96 | ol | 490 | 0.00403 | HV
679-AL1/86-ST1A 380.0 | 14.6 | 0.042 | 0.25 | 1.15 | ol | 679 | 0.00403 | HV

## trafo_std_types
| i0_percent | pfe_kw | vkr_percent | sn_mva | vn_lv_kv | vn_hv_kv | vk_percent | shift_degree | vector_group | tap_side | tap_neutral | tap_min | tap_max | tap_step_degree | tap_step_percent | tap_phase_shifter
160 MVA 380/110 kV | 0.06 | 60 | 0.25 | 160 | 110 | 380 | 12.2 | 0 | Yy0 | hv | 0 | -9 | 9 | 0 | 1.5 | FALSE
100 MVA 220/110 kV | 0.06 | 55 | 0.26 | 100 | 110 | 220 | 12 | 0 | Yy0 | hv | 0 | -9 | 9 | 0 | 1.5 | FALSE
63 MVA 110/20 kV | 0.04 | 22 | 0.32 | 63 | 20 | 110 | 18 | 150 | YNd5 | hv | 0 | -9 | 9 | 0 | 1.5 | FALSE
40 MVA 110/20 kV | 0.05 | 18 | 0.34 | 40 | 20 | 110 | 16.2 | 150 | YNd5 | hv | 0 | -9 | 9 | 0 | 1.5 | FALSE
25 MVA 110/20 kV | 0.07 | 14 | 0.41 | 25 | 20 | 110 | 12 | 150 | YNd5 | hv | 0 | -9 | 9 | 0 | 1.5 | FALSE
63 MVA 110/10 kV | 0.04 | 22 | 0.32 | 63 | 10 | 110 | 18 | 150 | YNd5 | hv | 0 | -9 | 9 | 0 | 1.5 | FALSE
40 MVA 110/10 kV | 0.05 | 18 | 0.34 | 40 | 10 | 110 | 16.2 | 150 | YNd5 | hv | 0 | -9 | 9 | 0 | 1.5 | FALSE
25 MVA 110/10 kV | 0.07 | 14 | 0.41 | 25 | 10 | 110 | 12 | 150 | YNd5 | hv | 0 | -9 | 9 | 0 | 1.5 | FALSE
0.25 MVA 20/0.4 kV | 0.32 | 0.8 | 1.44 | 0.25 | 0.4 | 20 | 6 | 150 | Yzn5 | hv | 0 | -2 | 2 | 0 | 2.5 | FALSE
0.4 MVA 20/0.4 kV | 0.3375 | 1.35 | 1.425 | 0.4 | 0.4 | 20 | 6 | 150 | Dyn5 | hv | 0 | -2 | 2 | 0 | 2.5 | FALSE
0.63 MVA 20/0.4 kV | 0.2619 | 1.65 | 1.206 | 0.63 | 0.4 | 20 | 6 | 150 | Dyn5 | hv | 0 | -2 | 2 | 0 | 2.5 | FALSE
0.25 MVA 10/0.4 kV | 0.24 | 0.6 | 1.2 | 0.25 | 0.4 | 10 | 4 | 150 | Dyn5 | hv | 0 | -2 | 2 | 0 | 2.5 | FALSE
0.4 MVA 10/0.4 kV | 0.2375 | 0.95 | 1.325 | 0.4 | 0.4 | 10 | 4 | 150 | Dyn5 | hv | 0 | -2 | 2 | 0 | 2.5 | FALSE
0.63 MVA 10/0.4 kV | 0.1873 | 1.18 | 1.0794 | 0.63 | 0.4 | 10 | 4 | 150 | Dyn5 | hv | 0 | -2 | 2 | 0 | 2.5 | FALSE

## trafo3w_std_types
| sn_hv_mva | sn_mv_mva | sn_lv_mva | vn_hv_kv | vn_mv_kv | vn_lv_kv | vk_hv_percent | vk_mv_percent | vk_lv_percent | vkr_hv_percent | vkr_mv_percent | vkr_lv_percent | pfe_kw | i0_percent | shift_mv_degree | shift_lv_degree | vector_group | tap_side | tap_neutral | tap_min | tap_max | tap_step_percent
63/25/38 MVA 110/20/10 kV | 63 | 25 | 38 | 110 | 20 | 10 | 10.4 | 10.4 | 10.4 | 0.28 | 0.32 | 0.35 | 35 | 0.89 | 0 | 0 | YN0yn0yn0 | hv | 0 | -10 | 10 | 1.2
63/25/38 MVA 110/10/10 kV | 63 | 25 | 38 | 110 | 10 | 10 | 10.4 | 10.4 | 10.4 | 0.28 | 0.32 | 0.35 | 35 | 0.89 | 0 | 0 | YN0yn0yn0 | hv | 0 | -10 | 10 | 1.2

## fuse_std_types
| fuse_type | i_rated_a | t_avg | t_min | t_total | x_avg | x_min | x_total
HV 100A | HV 100A | 100 | 0 | [10.0, 3.64, 0.854, 0.281, 0.1, 0.0531, 0.022, 0.01] | [10.0, 4.267, 1.21, 0.403, 0.1, 0.058, 0.022, 0.01] | 0 | [300.0, 350.0, 450.0, 550.0, 700.0, 850.0, 1200.0, 1752.0] | [600.0, 700.0, 900.0, 1150.0, 1665.0, 2000.0, 3000.0, 4313.0]
HV 10A | HV 10A | 10 | 0 | [10.0, 1675.0, 0.344, 0.156, 0.1, 0.0417, 0.0171, 0.01] | [10.0, 1.3, 0.3, 0.155, 0.1, 0.0555, 0.023, 0.01] | 0 | [30.0, 32.0, 35.0, 37.0, 39.0, 50.0, 70.0, 88.0] | [60.0, 70.0, 80.0, 87.0, 94.0, 110.0, 150.0, 216.0]
HV 125A | HV 125A | 125 | 0 | [10.0, 1.82, 0.344, 0.1, 0.0467, 0.0269, 0.01] | [10.0, 2.478, 0.426, 0.1, 0.0427, 0.0211, 0.01] | 0 | [375.0, 500.0, 700.0, 925.0, 1200.0, 1500.0, 2341.0] | [750.0, 1000.0, 1500.0, 2200.0, 3000.0, 4000.0, 5765.0]
HV 160A | HV 160A | 160 | 0 | [10.0, 4.15, 1.03, 0.198, 0.1, 0.051, 0.0172, 0.01] | [10.0, 2.3, 0.734, 0.274, 0.1, 0.046, 0.0177, 0.01] | 0 | [480.0, 550.0, 700.0, 1000.0, 1260.0, 1600.0, 2500.0, 3227.0] | [960.0, 1300.0, 1700.0, 2200.0, 2996.0, 4000.0, 6000.0, 7946.0]
HV 16A | HV 16A | 16 | 0 | [10.0, 0.352, 0.164, 0.1, 0.0649, 0.0342, 0.01] | [10.0, 2.34, 0.722, 0.181, 0.1, 0.055, 0.0296, 0.01] | 0 | [48.0, 60.0, 65.0, 71.0, 80.0, 100.0, 162.0] | [96.0, 110.0, 125.0, 150.0, 168.0, 200.0, 250.0, 398.0]
HV 200A | HV 200A | 200 | 0 | [10.0, 4.267, 1.21, 0.403, 0.1, 0.058, 0.022, 0.01] | [10.0, 3.73, 1.654, 0.328, 0.1, 0.0531, 0.019, 0.01] | 0 | [600.0, 700.0, 900.0, 1150.0, 1665.0, 2000.0, 3000.0, 4313.0] | [1200.0, 1500.0, 1800.0, 2700.0, 3960.0, 5000.0, 7500.0, 10620.0]
HV 20A | HV 20A | 20 | 0 | [10.0, 1.3, 0.3, 0.155, 0.1, 0.0555, 0.023, 0.01] | [10.0, 1.3, 0.161, 0.1, 0.0611, 0.0399, 0.0141, 0.01] | 0 | [60.0, 70.0, 80.0, 87.0, 94.0, 110.0, 150.0, 216.0] | [120.0, 150.0, 200.0, 223.0, 260.0, 300.0, 450.0, 532.0]
HV 25A | HV 25A | 25 | 0 | [10.0, 2.512, 0.833, 0.299, 0.1, 0.0372, 0.0223, 0.01] | [10.0, 3.125, 0.597, 0.198, 0.1, 0.0378, 0.022, 0.01] | 0 | [75.0, 82.0, 90.0, 100.0, 124.0, 170.0, 200.0, 289.0] | [150.0, 170.0, 210.0, 250.0, 294.0, 400.0, 500.0, 711.0]
HV 31.5A | HV 31.5A | 31.5 | 0 | [10.0, 2.34, 0.722, 0.181, 0.1, 0.055, 0.0296, 0.01] | [10.0, 2.84, 0.368, 0.164, 0.1, 0.0621, 0.0378, 0.0195, 0.01] | 0 | [95.0, 110.0, 125.0, 150.0, 165.0, 200.0, 250.0, 390.0] | [189.0, 220.0, 300.0, 350.0, 393.0, 450.0, 530.0, 700.0, 960.0]
HV 40A | HV 40A | 40 | 0 | [10.0, 1.3, 0.161, 0.1, 0.0611, 0.0399, 0.0141, 0.01] | [10.0, 2.05, 0.369, 0.198, 0.1, 0.051, 0.0298, 0.01] | 0 | [120.0, 150.0, 200.0, 223.0, 260.0, 300.0, 450.0, 532.0] | [240.0, 300.0, 400.0, 450.0, 530.0, 650.0, 800.0, 1311.0]
HV 50A | HV 50A | 50 | 0 | [10.0, 3.215, 0.597, 0.198, 0.1, 0.0378, 0.022, 0.01] | [10.0, 3.64, 0.854, 0.281, 0.1, 0.0531, 0.022, 0.01] | 0 | [150.0, 170.0, 210.0, 250.0, 294.0, 400.0, 500.0, 711.0] | [300.0, 350.0, 450.0, 550.0, 700.0, 850.0, 1200.0, 1752.0]
HV 6.3A | HV 6.3A | 6.3 | 0 | [10.0, 1.39, 0.344, 0.168, 0.1, 0.056, 0.0263, 0.01] | [10.0, 1.711, 0.516, 0.198, 0.1, 0.0634, 0.0303, 0.01] | 0 | [19.0, 19.5, 20.4, 20.8, 22.0, 25.0, 32.0, 48.0] | [38.0, 40.0, 43.0, 48.0, 53.0, 60.0, 75.0, 118.0]
HV 63A | HV 63A | 63 | 0 | [10.0, 2.84, 0.368, 0.164, 0.1, 0.0621, 0.0378, 0.0195, 0.01] | [10.0, 1.82, 0.344, 0.1, 0.0467, 0.0269, 0.01] | 0 | [189.0, 220.0, 300.0, 350.0, 393.0, 450.0, 530.0, 700.0, 961.0] | [378.0, 500.0, 700.0, 934.0, 1200.0, 1500.0, 2366.0]
HV 80A | HV 80A | 80 | 0 | [10.0, 2.05, 0.369, 0.198, 0.1, 0.051, 0.0298, 0.01] | [10.0, 4.15, 1.03, 0.198, 0.1, 0.051, 0.0172, 0.01] | 0 | [240.0, 300.0, 400.0, 450.0, 530.0, 650.0, 800.0, 1311.0] | [480.0, 550.0, 700.0, 1000.0, 1260.0, 1600.0, 2500.0, 3227.0]
Siemens NH-1-100 | Siemens NH-1-100 | 100 | [5400.0, 2000.0, 400.0, 20.0, 1.0, 0.2, 0.012, 0.004] | 0 | 0 | [150.0, 190.0, 250.0, 430.0, 900.0, 1250.0, 2700.0, 3600.0] | 0 | 0
Siemens NH-1-125 | Siemens NH-1-125 | 125 | [4800.0, 120.0, 7.0, 0.1, 0.004] | 0 | 0 | [180.0, 400.0, 740.0, 2000.0, 4250.0] | 0 | 0
Siemens NH-1-16 | Siemens NH-1-16 | 16 | [4000.0, 400.0, 2.0, 0.1, 0.04, 0.01] | 0 | 0 | [26.0, 35.0, 75.0, 150.0, 200.0, 300.0] | 0 | 0
Siemens NH-1-160 | Siemens NH-1-160 | 160 | [4800.0, 120.0, 7.0, 0.1, 0.004] | 0 | 0 | [210.0, 500.0, 900.0, 2300.0, 5000.0] | 0 | 0
Siemens NH-1-25 | Siemens NH-1-25 | 25 | [4000.0, 1000.0, 10.0, 0.2, 0.02, 0.01] | 0 | 0 | [40.0, 50.0, 100.0, 210.0, 400.0, 500.0] | 0 | 0
Siemens NH-1-50 | Siemens NH-1-50 | 50 | [4000.0, 40.0, 4.0, 1.0, 0.02, 0.01] | 0 | 0 | [86.0, 200.0, 300.0, 400.0, 1000.0, 1280.0] | 0 | 0
Siemens NH-1-63 | Siemens NH-1-63 | 63 | [4000.0, 100.0, 10.0, 2.0, 0.04, 0.01] | 0 | 0 | [100.0, 200.0, 300.0, 400.0, 1000.0, 1500.0] | 0 | 0
Siemens NH-1-80 | Siemens NH-1-80 | 80 | [4800.0, 120.0, 7.0, 0.1, 0.01] | 0 | 0 | [150.58, 250.0, 450.0, 1150.0, 2470.0] | 0 | 0
Siemens NH-2-1000 | Siemens NH-2-1000 | 1000 | [4800.0, 120.0, 7.0, 0.1, 0.004] | 0 | 0 | [1900.0, 3500.0, 8400.0, 24000.0, 52000.0] | 0 | 0
Siemens NH-2-200 | Siemens NH-2-200 | 200 | [4800.0, 120.0, 7.0, 0.1, 0.004] | 0 | 0 | [280.0, 650.0, 1200.0, 3000.0, 7000.0] | 0 | 0
Siemens NH-2-224 | Siemens NH-2-224 | 224 | [4800.0, 120.0, 7.0, 0.2, 0.04, 0.004] | 0 | 0 | [400.0, 750.0, 1453.0, 3025.0, 4315.0, 7600.0] | 0 | 0
Siemens NH-2-250 | Siemens NH-2-250 | 250 | [4800.0, 120.0, 7.0, 0.1, 0.004] | 0 | 0 | [450.0, 800.0, 1650.0, 4000.0, 8500.0] | 0 | 0
Siemens NH-2-315 | Siemens NH-2-315 | 315 | [4800.0, 120.0, 7.0, 0.1, 0.004] | 0 | 0 | [550.0, 920.0, 1900.0, 5000.0, 11000.0] | 0 | 0
Siemens NH-2-355 | Siemens NH-2-355 | 355 | [4800.0, 120.0, 6.0, 0.1, 0.004] | 0 | 0 | [650.0, 1116.27, 2350.0, 5840.0, 12790.0] | 0 | 0
Siemens NH-2-400 | Siemens NH-2-400 | 400 | [4800.0, 120.0, 7.0, 0.1, 0.004] | 0 | 0 | [720.0, 1350.0, 2800.0, 6500.0, 15000.0] | 0 | 0
Siemens NH-2-425 | Siemens NH-2-425 | 425 | [4800.0, 120.0, 7.0, 0.1, 0.004] | 0 | 0 | [850.0, 1500.0, 3050.0, 7500.0, 16500.0] | 0 | 0
Siemens NH-2-630 | Siemens NH-2-630 | 630 | [4800.0, 120.0, 7.0, 0.1, 0.004] | 0 | 0 | [1200.0, 2000.0, 4800.0, 12000.0, 26000.0] | 0 | 0

## res_bus
| vm_pu | va_degree | p_mw | q_mvar
0 | 0.99604 | -0.02765 | 0.0026506 | 0.00066429
1 | 0.99664 | -0.023457 | 0.008618 | 0.0021599
2 | 0.99481 | -0.036246 | 0 | 0
3 | 0.99698 | -0.021048 | 0 | 0
4 | 0.99354 | -0.045229 | 0.0030461 | 0.00076341
5 | 0.99342 | -0.045967 | 0 | 0
6 | 1 | 0 | -0.09373 | -0.023374
7 | 0.99285 | -0.050047 | 0.0041065 | 0.0010292
8 | 0.98729 | -0.089289 | 0.0049212 | 0.0012334
9 | 0.98762 | -0.086924 | 0.005199 | 0.001303
10 | 0.98681 | -0.092711 | 0.0030853 | 0.00077324
11 | 0.98797 | -0.084462 | 0.005795 | 0.0014524
12 | 0.9891 | -0.076479 | 0 | 0
13 | 0.99136 | -0.060491 | 0 | 0
14 | 0.99326 | -0.047103 | 0.0074168 | 0.0018588
15 | 0.99992 | -0.00053122 | 0.0028828 | 0.0007225
16 | 0.9908 | -0.064481 | 0.0037728 | 0.00094555
17 | 0.99208 | -0.055505 | 0.0018999 | 0.00047615
18 | 0.99175 | -0.057855 | 0.0040131 | 0.0010058
19 | 0.99243 | -0.053068 | 0.0036657 | 0.00091872
20 | 0.99134 | -0.060708 | 0 | 0
21 | 0.9913 | -0.061023 | 0.0026539 | 0.00066512
22 | 0.99124 | -0.061439 | 0.0013796 | 0.00034577
23 | 0.99112 | -0.062258 | 0 | 0
24 | 0.991 | -0.063146 | 0.0027632 | 0.00069251
25 | 0.99989 | -0.00077313 | 0.0035215 | 0.00088257
26 | 0.99055 | -0.066225 | 0.0042346 | 0.0010613
27 | 0.9904 | -0.067301 | 0.0036023 | 0.00090283
28 | 0.99263 | -0.051571 | 0.0085492 | 0.0021426
29 | 0.99271 | -0.05098 | 0.0044516 | 0.0011157
30 | 0.99998 | 149.9947 | 0 | 0

## res_line
| p_from_mw | q_from_mvar | p_to_mw | q_to_mvar | pl_mw | ql_mvar | i_from_ka | i_to_ka | i_ka | vm_from_pu | va_from_degree | vm_to_pu | va_to_degree | loading_percent
0 | -0.026268 | -0.0065917 | 0.026283 | 0.0065974 | 1.5296e-05 | 5.6758e-06 | 0.039246 | 0.039246 | 0.039246 | 0.99604 | -0.02765 | 0.99664 | -0.023457 | 14.5355
1 | 0.023618 | 0.0059274 | -0.023589 | -0.0059171 | 2.815e-05 | 1.0356e-05 | 0.035286 | 0.035286 | 0.035286 | 0.99604 | -0.02765 | 0.99481 | -0.036246 | 13.069
2 | -0.034901 | -0.0087573 | 0.034913 | 0.0087617 | 1.167e-05 | 4.3987e-06 | 0.052113 | 0.052113 | 0.052113 | 0.99664 | -0.023457 | 0.99698 | -0.021048 | 19.301
3 | 0.023589 | 0.0059171 | -0.02356 | -0.0059063 | 2.9352e-05 | 1.0799e-05 | 0.035286 | 0.035286 | 0.035286 | 0.99481 | -0.036246 | 0.99354 | -0.045229 | 13.069
4 | 0.051359 | 0.01291 | -0.051181 | -0.012842 | 0.00017759 | 6.7675e-05 | 0.076668 | 0.076668 | 0.076668 | 0.99698 | -0.021048 | 0.99342 | -0.045967 | 28.3955
5 | -0.086272 | -0.021671 | 0.086525 | 0.021768 | 0.00025329 | 9.71e-05 | 0.12878 | 0.12878 | 0.12878 | 0.99698 | -0.021048 | 1 | 0 | 47.6964
6 | 0.020514 | 0.0051429 | -0.0205 | -0.0051379 | 1.368e-05 | 4.9611e-06 | 0.030724 | 0.030724 | 0.030724 | 0.99354 | -0.045229 | 0.99285 | -0.050047 | 11.3794
7 | 0.030753 | 0.0077212 | -0.030691 | -0.007698 | 6.1932e-05 | 2.3216e-05 | 0.046068 | 0.046069 | 0.046069 | 0.99342 | -0.045967 | 0.99136 | -0.060491 | 17.0625
8 | 0.020428 | 0.0051208 | -0.020425 | -0.0051196 | 3.2142e-06 | 1.165e-06 | 0.030599 | 0.030599 | 0.030599 | 0.99342 | -0.045967 | 0.99326 | -0.047103 | 11.3331
9 | 0.0064049 | 0.0016051 | -0.0064044 | -0.001605 | 4.7095e-07 | 7.2133e-08 | 0.0095305 | 0.0095306 | 0.0095306 | 1 | 0 | 0.99992 | -0.00053122 | 3.5298
10 | 0.016394 | 0.0041087 | -0.016387 | -0.0041063 | 6.8542e-06 | 2.401e-06 | 0.02457 | 0.02457 | 0.02457 | 0.99285 | -0.050047 | 0.99243 | -0.053068 | 9.1
11 | -0.008008 | -0.0020058 | 0.0080106 | 0.0020064 | 2.6192e-06 | 6.3876e-07 | 0.012069 | 0.012069 | 0.012069 | 0.98729 | -0.089289 | 0.98762 | -0.086924 | 4.47
12 | 0.0030867 | 0.00077242 | -0.0030853 | -0.00077324 | 1.4594e-06 | -8.1998e-07 | 0.0046518 | 0.0046523 | 0.0046523 | 0.98729 | -0.089289 | 0.98681 | -0.092711 | 1.7231
13 | -0.01321 | -0.0033094 | 0.013214 | 0.0033109 | 4.5012e-06 | 1.4981e-06 | 0.019902 | 0.019902 | 0.019902 | 0.98762 | -0.086924 | 0.98797 | -0.084462 | 7.3711
14 | -0.019009 | -0.0047633 | 0.01903 | 0.0047709 | 2.1021e-05 | 7.5581e-06 | 0.02863 | 0.02863 | 0.02863 | 0.98797 | -0.084462 | 0.9891 | -0.076479 | 10.6037
15 | -0.01903 | -0.0047709 | 0.019072 | 0.004786 | 4.2235e-05 | 1.5182e-05 | 0.02863 | 0.028629 | 0.02863 | 0.9891 | -0.076479 | 0.99136 | -0.060491 | 10.6036
16 | 0.011619 | 0.002912 | -0.011612 | -0.0029099 | 6.4163e-06 | 2.0321e-06 | 0.017439 | 0.017439 | 0.017439 | 0.99136 | -0.060491 | 0.9908 | -0.064481 | 6.4591
17 | 0.013008 | 0.0032608 | -0.013002 | -0.0032585 | 6.9814e-06 | 2.3041e-06 | 0.019488 | 0.019488 | 0.019488 | 0.99326 | -0.047103 | 0.99271 | -0.05098 | 7.2179
18 | 0.0035216 | 0.00088252 | -0.0035215 | -0.00088257 | 1.1792e-07 | -4.4903e-08 | 0.0052406 | 0.0052406 | 0.0052406 | 0.99992 | -0.00053122 | 0.99989 | -0.00077313 | 1.941
19 | 0.0078394 | 0.0019644 | -0.0078375 | -0.001964 | 1.8912e-06 | 4.4585e-07 | 0.011773 | 0.011773 | 0.011773 | 0.9908 | -0.064481 | 0.99055 | -0.066225 | 4.3605
20 | 0.010817 | 0.0027101 | -0.010814 | -0.002709 | 3.5163e-06 | 1.0761e-06 | 0.016224 | 0.016224 | 0.016224 | 0.99208 | -0.055505 | 0.99175 | -0.057855 | 6.009
21 | -0.012717 | -0.0031862 | 0.012721 | 0.0031876 | 4.2888e-06 | 1.4055e-06 | 0.019074 | 0.019074 | 0.019074 | 0.99208 | -0.055505 | 0.99243 | -0.053068 | 7.0644
22 | 0.0068005 | 0.0017032 | -0.0067978 | -0.0017027 | 2.6817e-06 | 4.9896e-07 | 0.010203 | 0.010203 | 0.010203 | 0.99175 | -0.057855 | 0.99134 | -0.060708 | 3.779
23 | 0.002654 | 0.00066502 | -0.0026539 | -0.00066512 | 1.1587e-07 | -1.0629e-07 | 0.0039836 | 0.0039837 | 0.0039837 | 0.99134 | -0.060708 | 0.9913 | -0.061023 | 1.4754
24 | 0.0041439 | 0.0010377 | -0.0041434 | -0.0010377 | 4.1911e-07 | -6.2633e-08 | 0.0062197 | 0.0062197 | 0.0062197 | 0.99134 | -0.060708 | 0.99124 | -0.061439 | 2.3036
25 | 0.0027638 | 0.00069198 | -0.0027635 | -0.00069224 | 3.1266e-07 | -2.5495e-07 | 0.0041487 | 0.0041488 | 0.0041488 | 0.99124 | -0.061439 | 0.99112 | -0.062258 | 1.5366
26 | 0.0027635 | 0.00069224 | -0.0027632 | -0.00069251 | 3.3948e-07 | -2.7669e-07 | 0.0041488 | 0.004149 | 0.004149 | 0.99112 | -0.062258 | 0.991 | -0.063146 | 1.5367
27 | 0.0036029 | 0.00090265 | -0.0036023 | -0.00090283 | 5.3654e-07 | -1.7144e-07 | 0.0054121 | 0.0054123 | 0.0054123 | 0.99055 | -0.066225 | 0.9904 | -0.067301 | 2.0045
28 | -0.0085492 | -0.0021426 | 0.0085499 | 0.0021428 | 6.9922e-07 | 1.8073e-07 | 0.012816 | 0.012816 | 0.012816 | 0.99263 | -0.051571 | 0.99271 | -0.05098 | 4.7466

## res_trafo
| p_hv_mw | q_hv_mvar | p_lv_mw | q_lv_mvar | pl_mw | ql_mvar | i_hv_ka | i_lv_ka | vm_hv_pu | va_hv_degree | vm_lv_pu | va_lv_degree | loading_percent
0 | 2.5187e-16 | 8.8016e-16 | 0.00079998 | 7.4552e-08 | 0.00079998 | 7.4552e-08 | 2.6429e-17 | 0.0011547 | 0.99998 | 149.9947 | 1 | 0 | 0.31999

## res_ext_grid
| p_mw | q_mvar
0 | 0.099327 | 0.024776

## res_load
| p_mw | q_mvar
0 | 0.0026506 | 0.00066429
1 | 0.008618 | 0.0021599
2 | 0.0030461 | 0.00076341
3 | 0.0055965 | 0.0014026
4 | 0.0041065 | 0.0010292
5 | 0.0049212 | 0.0012334
6 | 0.005199 | 0.001303
7 | 0.0030853 | 0.00077324
8 | 0.005795 | 0.0014524
9 | 0.0074168 | 0.0018588
10 | 0.0028828 | 0.0007225
11 | 0.0037728 | 0.00094555
12 | 0.0018999 | 0.00047615
13 | 0.0040131 | 0.0010058
14 | 0.0036657 | 0.00091872
15 | 0.0026539 | 0.00066512
16 | 0.0013796 | 0.00034577
17 | 0.0027632 | 0.00069251
18 | 0.0035215 | 0.00088257
19 | 0.0042346 | 0.0010613
20 | 0.0036023 | 0.00090283
21 | 0.0085492 | 0.0021426
22 | 0.0044516 | 0.0011157

## dtypes
| element | column | dtype
0 | bus | name | object
1 | bus | vn_kv | float64
2 | bus | type | object
3 | bus | zone | object
4 | bus | in_service | bool
5 | load | name | object
6 | load | bus | uint32
7 | load | p_mw | float64
8 | load | q_mvar | float64
9 | load | const_z_percent | float64
10 | load | const_i_percent | float64
11 | load | sn_mva | float64
12 | load | scaling | float64
13 | load | in_service | bool
14 | load | type | object
15 | ext_grid | name | object
16 | ext_grid | bus | uint32
17 | ext_grid | vm_pu | float64
18 | ext_grid | va_degree | float64
19 | ext_grid | slack_weight | float64
20 | ext_grid | in_service | bool
21 | line | name | object
22 | line | std_type | object
23 | line | from_bus | uint32
24 | line | to_bus | uint32
25 | line | length_km | float64
26 | line | r_ohm_per_km | float64
27 | line | x_ohm_per_km | float64
28 | line | c_nf_per_km | float64
29 | line | g_us_per_km | float64
30 | line | max_i_ka | float64
31 | line | df | float64
32 | line | parallel | uint32
33 | line | type | object
34 | line | in_service | bool
35 | trafo | name | object
36 | trafo | std_type | object
37 | trafo | hv_bus | uint32
38 | trafo | lv_bus | uint32
39 | trafo | sn_mva | float64
40 | trafo | vn_hv_kv | float64
41 | trafo | vn_lv_kv | float64
42 | trafo | vk_percent | float64
43 | trafo | vkr_percent | float64
44 | trafo | pfe_kw | float64
45 | trafo | i0_percent | float64
46 | trafo | shift_degree | float64
47 | trafo | tap_side | object
48 | trafo | tap_neutral | int32
49 | trafo | tap_min | int32
50 | trafo | tap_max | int32
51 | trafo | tap_step_percent | float64
52 | trafo | tap_step_degree | float64
53 | trafo | tap_pos | int32
54 | trafo | tap_phase_shifter | bool
55 | trafo | parallel | uint32
56 | trafo | df | float64
57 | trafo | in_service | bool
58 | line_geodata | coords | object
59 | bus_geodata | x | float64
60 | bus_geodata | y | float64
61 | bus_geodata | coords | object
62 | res_bus | vm_pu | float64
63 | res_bus | va_degree | float64
64 | res_bus | p_mw | float64
65 | res_bus | q_mvar | float64
66 | res_line | p_from_mw | float64
67 | res_line | q_from_mvar | float64
68 | res_line | p_to_mw | float64
69 | res_line | q_to_mvar | float64
70 | res_line | pl_mw | float64
71 | res_line | ql_mvar | float64
72 | res_line | i_from_ka | float64
73 | res_line | i_to_ka | float64
74 | res_line | i_ka | float64
75 | res_line | vm_from_pu | float64
76 | res_line | va_from_degree | float64
77 | res_line | vm_to_pu | float64
78 | res_line | va_to_degree | float64
79 | res_line | loading_percent | float64
80 | res_trafo | p_hv_mw | float64
81 | res_trafo | q_hv_mvar | float64
82 | res_trafo | p_lv_mw | float64
83 | res_trafo | q_lv_mvar | float64
84 | res_trafo | pl_mw | float64
85 | res_trafo | ql_mvar | float64
86 | res_trafo | i_hv_ka | float64
87 | res_trafo | i_lv_ka | float64
88 | res_trafo | vm_hv_pu | float64
89 | res_trafo | va_hv_degree | float64
90 | res_trafo | vm_lv_pu | float64
91 | res_trafo | va_lv_degree | float64
92 | res_trafo | loading_percent | float64
93 | res_ext_grid | p_mw | float64
94 | res_ext_grid | q_mvar | float64
95 | res_load | p_mw | float64
96 | res_load | q_mvar | float64

## parameters
| version | format_version | converged | OPF_converged | name | f_hz | sn_mva
0 | 2.14.6 | 2.14.0 | TRUE | FALSE |  | 50 | 1