## bus
| name | vn_kv | type | zone | in_service
0 | bus_LV_1511-8_0_2_node_0 | 0.4 | n |  | TRUE
1 | bus_LV_1511-8_0_2_node_1 | 0.4 | n |  | TRUE
2 | bus_LV_1511-8_0_2_node_3 | 0.4 | n |  | TRUE
3 | bus_LV_1511-8_0_2_node_6 | 0.4 | n |  | TRUE
4 | bus_LV_1511-8_0_2_node_5 | 0.4 | n |  | TRUE
5 | bus_LV_1511-8_0_2_node_32 | 0.4 | n |  | TRUE
6 | bus_LV_1511-8_0_2_node_29 | 0.4 | n |  | TRUE
7 | bus_LV_1511-8_0_2_node_7 | 0.4 | n |  | TRUE
8 | bus_LV_1511-8_0_2_node_28 | 0.4 | n |  | TRUE
9 | bus_LV_1511-8_0_2_node_26 | 0.4 | n |  | TRUE
10 | bus_LV_1511-8_0_2_node_35 | 0.4 | n |  | TRUE
11 | bus_LV_1511-8_0_2_node_34 | 0.4 | n |  | TRUE
12 | bus_LV_1511-8_0_2_node_30 | 0.4 | n |  | TRUE
13 | bus_LV_1511-8_0_2_node_8 | 0.4 | n |  | TRUE
14 | bus_LV_1511-8_0_2_node_9 | 0.4 | n |  | TRUE
15 | bus_LV_1511-8_0_2_node_10 | 0.4 | n |  | TRUE
16 | bus_LV_1511-8_0_2_node_11 | 0.4 | n |  | TRUE
17 | bus_LV_1511-8_0_2_node_12 | 0.4 | n |  | TRUE
18 | bus_LV_1511-8_0_2_node_13 | 0.4 | n |  | TRUE
19 | bus_LV_1511-8_0_2_node_14 | 0.4 | n |  | TRUE
20 | bus_LV_1511-8_0_2_node_15 | 0.4 | n |  | TRUE
21 | bus_LV_1511-8_0_2_node_16 | 0.4 | n |  | TRUE
22 | bus_LV_1511-8_0_2_node_20 | 0.4 | n |  | TRUE
23 | bus_LV_1511-8_0_2_node_17 | 0.4 | n |  | TRUE
24 | bus_LV_1511-8_0_2_node_24 | 0.4 | n |  | TRUE
25 | bus_LV_1511-8_0_2_node_31 | 0.4 | n |  | TRUE
26 | bus_LV_1511-8_0_2_node_18 | 0.4 | n |  | TRUE
27 | bus_LV_1511-8_0_2_node_25 | 0.4 | n |  | TRUE
28 | bus_LV_1511-8_0_2_node_19 | 0.4 | n |  | TRUE
29 | bus_LV_1511-8_0_2_node_21 | 0.4 | n |  | TRUE
30 | bus_LV_1511-8_0_2_node_27 | 0.4 | n |  | TRUE
31 | bus_LV_1511-8_0_2_node_33 | 0.4 | n |  | TRUE
32 | bus_MV_136_1_node_157 | 20 | n |  | TRUE

## load
| name | bus | p_mw | q_mvar | const_z_percent | const_i_percent | sn_mva | scaling | in_service | type
0 | LV_1511-8_0_2_load_0 | 0 | 0.0055443 | 0.0013895 | 0 | 0 |  | 1 | TRUE | wye
1 | LV_1511-8_0_2_load_1 | 1 | 0.0018142 | 0.00045469 | 0 | 0 |  | 1 | TRUE | wye
2 | LV_1511-8_0_2_load_3 | 2 | 0.0016781 | 0.00042058 | 0 | 0 |  | 1 | TRUE | wye
3 | LV_1511-8_0_2_load_6 | 3 | 0.00082012 | 0.00020554 | 0 | 0 |  | 1 | TRUE | wye
4 | LV_1511-8_0_2_load_29 | 6 | 0.0054558 | 0.0013674 | 0 | 0 |  | 1 | TRUE | wye
5 | LV_1511-8_0_2_load_7 | 7 | 0.00076423 | 0.00019153 | 0 | 0 |  | 1 | TRUE | wye
6 | LV_1511-8_0_2_load_28 | 8 | 0.0044788 | 0.0011225 | 0 | 0 |  | 1 | TRUE | wye
7 | LV_1511-8_0_2_load_26 | 9 | 0.0016236 | 0.0004069 | 0 | 0 |  | 1 | TRUE | wye
8 | LV_1511-8_0_2_load_35 | 10 | 0.062395 | 0.015638 | 0 | 0 |  | 1 | TRUE | wye
9 | LV_1511-8_0_2_load_30 | 12 | 0.061469 | 0.015405 | 0 | 0 |  | 1 | TRUE | wye
10 | LV_1511-8_0_2_load_8 | 13 | 0.0083075 | 0.0020821 | 0 | 0 |  | 1 | TRUE | wye
11 | LV_1511-8_0_2_load_9 | 14 | 0.0010208 | 0.00025584 | 0 | 0 |  | 1 | TRUE | wye
12 | LV_1511-8_0_2_load_10 | 15 | 0.0048806 | 0.0012232 | 0 | 0 |  | 1 | TRUE | wye
13 | LV_1511-8_0_2_load_11 | 16 | 0.00085289 | 0.00021376 | 0 | 0 |  | 1 | TRUE | wye
14 | LV_1511-8_0_2_load_12 | 17 | 0.0099146 | 0.0024848 | 0 | 0 |  | 1 | TRUE | wye
15 | LV_1511-8_0_2_load_13 | 18 | 0.0017979 | 0.00045059 | 0 | 0 |  | 1 | TRUE | wye
16 | LV_1511-8_0_2_load_16 | 21 | 0.0043303 | 0.0010853 | 0 | 0 |  | 1 | TRUE | wye
17 | LV_1511-8_0_2_load_20 | 22 | 0.022215 | 0.0055676 | 0 | 0 |  | 1 | TRUE | wye
18 | LV_1511-8_0_2_load_17 | 23 | 0.0033113 | 0.00082988 | 0 | 0 |  | 1 | TRUE | wye
19 | LV_1511-8_0_2_load_24 | 24 | 0.0053183 | 0.0013329 | 0 | 0 |  | 1 | TRUE | wye
20 | LV_1511-8_0_2_load_31 | 25 | 0.014864 | 0.0037252 | 0 | 0 |  | 1 | TRUE | wye
21 | LV_1511-8_0_2_load_18 | 26 | 0.0013978 | 0.00035031 | 0 | 0 |  | 1 | TRUE | wye
22 | LV_1511-8_0_2_load_19 | 28 | 0.0026099 | 0.00065411 | 0 | 0 |  | 1 | TRUE | wye
23 | LV_1511-8_0_2_load_21 | 29 | 0.0039672 | 0.00099427 | 0 | 0 |  | 1 | TRUE | wye
24 | LV_1511-8_0_2_load_27 | 30 | 0.0021539 | 0.00053981 | 0 | 0 |  | 1 | TRUE | wye
25 | LV_1511-8_0_2_load_33 | 31 | 0.0038249 | 0.0009586 | 0 | 0 |  | 1 | TRUE | wye

## ext_grid
| name | bus | vm_pu | va_degree | slack_weight | in_service
0 |  | 12 | 1 | 0 | 1 | TRUE

## line
| name | std_type | from_bus | to_bus | length_km | r_ohm_per_km | x_ohm_per_km | c_nf_per_km | g_us_per_km | max_i_ka | df | parallel | type | in_service
0 | LV_1511-8_0_2_line_0 | NAYY 4x150 SE | 0 | 1 | 0.012018 | 0.208 | 0.08 | 261 | 0 | 0.27 | 1 | 1 | cs | TRUE
1 | LV_1511-8_0_2_line_1 | NAYY 4x150 SE | 1 | 2 | 0.0016533 | 0.208 | 0.08 | 261 | 0 | 0.27 | 1 | 1 | cs | TRUE
2 | LV_1511-8_0_2_line_2 | NAYY 4x150 SE | 2 | 3 | 0.0066958 | 0.208 | 0.08 | 261 | 0 | 0.27 | 1 | 1 | cs | TRUE
3 | LV_1511-8_0_2_line_3 | NAYY 4x150 SE | 3 | 7 | 0.0029244 | 0.208 | 0.08 | 261 | 0 | 0.27 | 1 | 1 | cs | TRUE
4 | LV_1511-8_0_2_line_4 | NAYY 4x150 SE | 4 | 5 | 0.007489 | 0.208 | 0.08 | 261 | 0 | 0.27 | 1 | 1 | cs | TRUE
5 | LV_1511-8_0_2_line_5 | NAYY 4x150 SE | 4 | 6 | 0.010693 | 0.208 | 0.08 | 261 | 0 | 0.27 | 1 | 1 | cs | TRUE
6 | LV_1511-8_0_2_line_6 | NAYY 4x150 SE | 5 | 10 | 0.010845 | 0.208 | 0.08 | 261 | 0 | 0.27 | 1 | 1 | cs | TRUE
7 | LV_1511-8_0_2_line_7 | NAYY 4x150 SE | 5 | 11 | 0.018585 | 0.208 | 0.08 | 261 | 0 | 0.27 | 1 | 1 | cs | TRUE
8 | LV_1511-8_0_2_line_8 | NAYY 4x150 SE | 6 | 12 | 0.017177 | 0.208 | 0.08 | 261 | 0 | 0.27 | 1 | 1 | cs | TRUE
9 | LV_1511-8_0_2_line_9 | NAYY 4x150 SE | 7 | 13 | 0.00070947 | 0.208 | 0.08 | 261 | 0 | 0.27 | 1 | 1 | cs | TRUE
10 | LV_1511-8_0_2_line_10 | NAYY 4x150 SE | 8 | 9 | 0.027939 | 0.208 | 0.08 | 261 | 0 | 0.27 | 1 | 1 | cs | TRUE
11 | LV_1511-8_0_2_line_11 | NAYY 4x150 SE | 9 | 27 | 0.037826 | 0.208 | 0.08 | 261 | 0 | 0.27 | 1 | 1 | cs | TRUE
12 | LV_1511-8_0_2_line_12 | NAYY 4x150 SE | 11 | 31 | 0.0038667 | 0.208 | 0.08 | 261 | 0 | 0.27 | 1 | 1 | cs | TRUE
13 | LV_1511-8_0_2_line_13 | NAYY 4x150 SE | 12 | 25 | 0.018631 | 0.208 | 0.08 | 261 | 0 | 0.27 | 1 | 1 | cs | TRUE
14 | LV_1511-8_0_2_line_14 | NAYY 4x150 SE | 13 | 14 | 0.017939 | 0.208 | 0.08 | 261 | 0 | 0.27 | 1 | 1 | cs | TRUE
15 | LV_1511-8_0_2_line_15 | NAYY 4x150 SE | 14 | 15 | 0.0026355 | 0.208 | 0.08 | 261 | 0 | 0.27 | 1 | 1 | cs | TRUE
16 | LV_1511-8_0_2_line_16 | NAYY 4x150 SE | 15 | 16 | 0.0015346 | 0.208 | 0.08 | 261 | 0 | 0.27 | 1 | 1 | cs | TRUE
17 | LV_1511-8_0_2_line_17 | NAYY 4x150 SE | 16 | 17 | 0.012117 | 0.208 | 0.08 | 261 | 0 | 0.27 | 1 | 1 | cs | TRUE
18 | LV_1511-8_0_2_line_18 | NAYY 4x150 SE | 17 | 18 | 0.0088236 | 0.208 | 0.08 | 261 | 0 | 0.27 | 1 | 1 | cs | TRUE
19 | LV_1511-8_0_2_line_19 | NAYY 4x150 SE | 18 | 19 | 0.01674 | 0.208 | 0.08 | 261 | 0 | 0.27 | 1 | 1 | cs | TRUE
20 | LV_1511-8_0_2_line_20 | NAYY 4x150 SE | 19 | 20 | 0.020166 | 0.208 | 0.08 | 261 | 0 | 0.27 | 1 | 1 | cs | TRUE
21 | LV_1511-8_0_2_line_21 | NAYY 4x150 SE | 19 | 21 | 0.066372 | 0.208 | 0.08 | 261 | 0 | 0.27 | 1 | 1 | cs | TRUE
22 | LV_1511-8_0_2_line_22 | NAYY 4x150 SE | 20 | 22 | 0.018469 | 0.208 | 0.08 | 261 | 0 | 0.27 | 1 | 1 | cs | TRUE
23 | LV_1511-8_0_2_line_23 | NAYY 4x150 SE | 20 | 23 | 0.0053775 | 0.208 | 0.08 | 261 | 0 | 0.27 | 1 | 1 | cs | TRUE
24 | LV_1511-8_0_2_line_24 | NAYY 4x150 SE | 21 | 24 | 0.00057123 | 0.208 | 0.08 | 261 | 0 | 0.27 | 1 | 1 | cs | TRUE
25 | LV_1511-8_0_2_line_25 | NAYY 4x150 SE | 22 | 25 | 0.0026805 | 0.208 | 0.08 | 261 | 0 | 0.27 | 1 | 1 | cs | TRUE
26 | LV_1511-8_0_2_line_26 | NAYY 4x150 SE | 23 | 26 | 0.014846 | 0.208 | 0.08 | 261 | 0 | 0.27 | 1 | 1 | cs | TRUE
27 | LV_1511-8_0_2_line_27 | NAYY 4x150 SE | 24 | 27 | 0.022809 | 0.208 | 0.08 | 261 | 0 | 0.27 | 1 | 1 | cs | TRUE
28 | LV_1511-8_0_2_line_28 | NAYY 4x150 SE | 26 | 28 | 0.012641 | 0.208 | 0.08 | 261 | 0 | 0.27 | 1 | 1 | cs | TRUE
29 | LV_1511-8_0_2_line_29 | NAYY 4x150 SE | 27 | 30 | 0.055597 | 0.208 | 0.08 | 261 | 0 | 0.27 | 1 | 1 | cs | TRUE
30 | LV_1511-8_0_2_line_30 | NAYY 4x150 SE | 28 | 29 | 0.019007 | 0.208 | 0.08 | 261 | 0 | 0.27 | 1 | 1 | cs | TRUE

## trafo
| name | std_type | hv_bus | lv_bus | sn_mva | vn_hv_kv | vn_lv_kv | vk_percent | vkr_percent | pfe_kw | i0_percent | shift_degree | tap_side | tap_neutral | tap_min | tap_max | tap_step_percent | tap_step_degree | tap_pos | tap_phase_shifter | parallel | df | in_service
0 | LV_1511-8_0_2_trafo_30 | 0.25 MVA 20/0.4 kV | 32 | 12 | 0.25 | 20 | 0.4 | 6 | 1.44 | 0.8 | 0.32 | 150 | hv | 0 | -2 | 2 | 2.5 | 0 | 0 | FALSE | 1 | 1 | TRUE

## line_geodata
| x0 | y0 | x1 | y1 | x2 | y2 | x3 | y3
0 | 2672911.08 | 1195783.4101 | 2672909.8673 | 1195795.3668
1 | 2672909.8673 | 1195795.3668 | 2672909.7005 | 1195797.0117
2 | 2672909.3689 | 1195803.6993 | 2672909.7005 | 1195797.0117 | 2672909.7005 | 1195797.0117
3 | 2672909.2241 | 1195806.6201 | 2672909.3689 | 1195803.6993
4 | 2672984.972 | 1195883.5595 | 2672977.4704 | 1195883.9238
5 | 2672977.4704 | 1195883.9238 | 2672966.7909 | 1195884.4507
6 | 2672984.972 | 1195883.5595 | 2672985.1139 | 1195894.4012
7 | 2673003.5887 | 1195882.6417 | 2672984.972 | 1195883.5595
8 | 2672966.7909 | 1195884.4507 | 2672949.6347 | 1195885.2972
9 | 2672909.189 | 1195807.3287 | 2672909.2241 | 1195806.6201
10 | 2672821.3723 | 1195846.5331 | 2672820.8311 | 1195818.5991
11 | 2672823.578 | 1195884.282 | 2672821.5914 | 1195857.8419 | 2672821.3723 | 1195846.5331
12 | 2673003.5887 | 1195882.6417 | 2673007.4551 | 1195882.5919
13 | 2672949.6347 | 1195885.2972 | 2672931.0267 | 1195886.2153
14 | 2672909.189 | 1195807.3287 | 2672908.7304 | 1195816.5783 | 2672908.8287 | 1195825.2563
15 | 2672908.8586 | 1195827.8916 | 2672908.8287 | 1195825.2563
16 | 2672908.8586 | 1195827.8916 | 2672908.876 | 1195829.4261
17 | 2672909.0132 | 1195841.5427 | 2672908.876 | 1195829.4261
18 | 2672909.0132 | 1195841.5427 | 2672909.1132 | 1195850.3658
19 | 2672909.3028 | 1195867.1047 | 2672909.1132 | 1195850.3658
20 | 2672909.3028 | 1195867.1047 | 2672909.619 | 1195877.4148 | 2672909.9028 | 1195887.2575
21 | 2672909.3028 | 1195867.1047 | 2672871.1978 | 1195871.6765 | 2672863.6635 | 1195879.734 | 2672846.8093 | 1195881.6462
22 | 2672909.9028 | 1195887.2575 | 2672928.3495 | 1195886.3474
23 | 2672909.9028 | 1195887.2575 | 2672909.9904 | 1195892.6342
24 | 2672846.8093 | 1195881.6462 | 2672846.2417 | 1195881.7106
25 | 2672928.3495 | 1195886.3474 | 2672931.0267 | 1195886.2153
26 | 2672910.2325 | 1195907.4782 | 2672909.9904 | 1195892.6342
27 | 2672823.578 | 1195884.282 | 2672846.2417 | 1195881.7106
28 | 2672910.2325 | 1195907.4782 | 2672910.4386 | 1195920.118
29 | 2672823.578 | 1195884.282 | 2672828.7176 | 1195923.3237 | 2672831.7368 | 1195939.2585
30 | 2672910.4386 | 1195920.118 | 2672910.7484 | 1195939.1226

## bus_geodata
| x | y | coords
0 | 2672911.08 | 1195783.4101
1 | 2672909.8673 | 1195795.3668
2 | 2672909.7005 | 1195797.0117
3 | 2672909.3689 | 1195803.6993
4 | 2672977.4705 | 1195883.9238
5 | 2672984.972 | 1195883.5595
6 | 2672966.7909 | 1195884.4507
7 | 2672909.2241 | 1195806.6201
8 | 2672820.8311 | 1195818.5991
9 | 2672821.3723 | 1195846.5331
10 | 2672985.1139 | 1195894.4012
11 | 2673003.5887 | 1195882.6417
12 | 2672949.6347 | 1195885.2972
13 | 2672909.189 | 1195807.3287
14 | 2672908.8287 | 1195825.2563
15 | 2672908.8586 | 1195827.8916
16 | 2672908.876 | 1195829.4261
17 | 2672909.0132 | 1195841.5427
18 | 2672909.1132 | 1195850.3658
19 | 2672909.3028 | 1195867.1047
20 | 2672909.9028 | 1195887.2575
21 | 2672846.8093 | 1195881.6462
22 | 2672928.3495 | 1195886.3474
23 | 2672909.9904 | 1195892.6342
24 | 2672846.2417 | 1195881.7106
25 | 2672931.0267 | 1195886.2153
26 | 2672910.2325 | 1195907.4782
27 | 2672823.578 | 1195884.282
28 | 2672910.4386 | 1195920.118
29 | 2672910.7484 | 1195939.1226
30 | 2672831.7368 | 1195939.2585
31 | 2673007.4551 | 1195882.5919
32 | 2672977.4705 | 1195883.9238

## line_std_types
| c_nf_per_km | r_ohm_per_km | x_ohm_per_km | max_i_ka | type | q_mm2 | alpha | voltage_rating
NAYY 4x50 SE | 210 | 0.642 | 0.083 | 0.142 | cs | 50 | 0.00403 | LV
NAYY 4x120 SE | 264 | 0.225 | 0.08 | 0.242 | cs | 120 | 0.00403 | LV
NAYY 4x150 SE | 261 | 0.208 | 0.08 | 0.27 | cs | 150 | 0.00403 | LV
NA2XS2Y 1x95 RM/25 12/20 kV | 216 | 0.313 | 0.132 | 0.252 | cs | 95 | 0.00403 | MV
NA2XS2Y 1x185 RM/25 12/20 kV | 273 | 0.161 | 0.117 | 0.362 | cs | 185 | 0.00403 | MV
NA2XS2Y 1x240 RM/25 12/20 kV | 304 | 0.122 | 0.112 | 0.421 | cs | 240 | 0.00403 | MV
NA2XS2Y 1x95 RM/25 6/10 kV | 315 | 0.313 | 0.123 | 0.249 | cs | 95 | 0.00403 | MV
NA2XS2Y 1x185 RM/25 6/10 kV | 406 | 0.161 | 0.11 | 0.358 | cs | 185 | 0.00403 | MV
NA2XS2Y 1x240 RM/25 6/10 kV | 456 | 0.122 | 0.105 | 0.416 | cs | 240 | 0.00403 | MV
NA2XS2Y 1x150 RM/25 12/20 kV | 250 | 0.206 | 0.116 | 0.319 | cs | 150 | 0.00403 | MV
NA2XS2Y 1x120 RM/25 12/20 kV | 230 | 0.253 | 0.119 | 0.283 | cs | 120 | 0.00403 | MV
NA2XS2Y 1x70 RM/25 12/20 kV | 190 | 0.443 | 0.132 | 0.22 | cs | 70 | 0.00403 | MV
NA2XS2Y 1x150 RM/25 6/10 kV | 360 | 0.206 | 0.11 | 0.315 | cs | 150 | 0.00403 | MV
NA2XS2Y 1x120 RM/25 6/10 kV | 340 | 0.253 | 0.113 | 0.28 | cs | 120 | 0.00403 | MV
NA2XS2Y 1x70 RM/25 6/10 kV | 280 | 0.443 | 0.123 | 0.217 | cs | 70 | 0.00403 | MV
N2XS(FL)2Y 1x120 RM/35 64/110 kV | 112 | 0.153 | 0.166 | 0.366 | cs | 120 | 0.00393 | HV
N2XS(FL)2Y 1x185 RM/35 64/110 kV | 125 | 0.099 | 0.156 | 0.457 | cs | 185 | 0.00393 | HV
N2XS(FL)2Y 1x240 RM/35 64/110 kV | 135 | 0.075 | 0.149 | 0.526 | cs | 240 | 0.00393 | HV
N2XS(FL)2Y 1x300 RM/35 64/110 kV | 144 | 0.06 | 0.144 | 0.588 | cs | 300 | 0.00393 | HV
15-AL1/3-ST1A 0.4 | 11 | 1.8769 | 0.35 | 0.105 | ol | 16 | 0.00403 | LV
24-AL1/4-ST1A 0.4 | 11.25 | 1.2012 | 0.335 | 0.14 | ol | 24 | 0.00403 | LV
48-AL1/8-ST1A 0.4 | 12.2 | 0.5939 | 0.3 | 0.21 | ol | 48 | 0.00403 | LV
94-AL1/15-ST1A 0.4 | 13.2 | 0.306 | 0.29 | 0.35 | ol | 94 | 0.00403 | LV
34-AL1/6-ST1A 10.0 | 9.7 | 0.8342 | 0.36 | 0.17 | ol | 34 | 0.00403 | MV
48-AL1/8-ST1A 10.0 | 10.1 | 0.5939 | 0.35 | 0.21 | ol | 48 | 0.00403 | MV
70-AL1/11-ST1A 10.0 | 10.4 | 0.4132 | 0.339 | 0.29 | ol | 70 | 0.00403 | MV
94-AL1/15-ST1A 10.0 | 10.75 | 0.306 | 0.33 | 0.35 | ol | 94 | 0.00403 | MV
122-AL1/20-ST1A 10.0 | 11.1 | 0.2376 | 0.323 | 0.41 | ol | 122 | 0.00403 | MV
149-AL1/24-ST1A 10.0 | 11.25 | 0.194 | 0.315 | 0.47 | ol | 149 | 0.00403 | MV
34-AL1/6-ST1A 20.0 | 9.15 | 0.8342 | 0.382 | 0.17 | ol | 34 | 0.00403 | MV
48-AL1/8-ST1A 20.0 | 9.5 | 0.5939 | 0.372 | 0.21 | ol | 48 | 0.00403 | MV
70-AL1/11-ST1A 20.0 | 9.7 | 0.4132 | 0.36 | 0.29 | ol | 70 | 0.00403 | MV
94-AL1/15-ST1A 20.0 | 10 | 0.306 | 0.35 | 0.35 | ol | 94 | 0.00403 | MV
122-AL1/20-ST1A 20.0 | 10.3 | 0.2376 | 0.344 | 0.41 | ol | 122 | 0.00403 | MV
149-AL1/24-ST1A 20.0 | 10.5 | 0.194 | 0.337 | 0.47 | ol | 149 | 0.00403 | MV
184-AL1/30-ST1A 20.0 | 10.75 | 0.1571 | 0.33 | 0.535 | ol | 184 | 0.00403 | MV
243-AL1/39-ST1A 20.0 | 11 | 0.1188 | 0.32 | 0.645 | ol | 243 | 0.00403 | MV
48-AL1/8-ST1A 110.0 | 8 | 0.5939 | 0.46 | 0.21 | ol | 48 | 0.00403 | HV
70-AL1/11-ST1A 110.0 | 8.4 | 0.4132 | 0.45 | 0.29 | ol | 70 | 0.00403 | HV
94-AL1/15-ST1A 110.0 | 8.65 | 0.306 | 0.44 | 0.35 | ol | 94 | 0.00403 | HV
122-AL1/20-ST1A 110.0 | 8.5 | 0.2376 | 0.43 | 0.41 | ol | 122 | 0.00403 | HV
149-AL1/24-ST1A 110.0 | 8.75 | 0.194 | 0.41 | 0.47 | ol | 149 | 0.00403 | HV
184-AL1/30-ST1A 110.0 | 8.8 | 0.1571 | 0.4 | 0.535 | ol | 184 | 0.00403 | HV
243-AL1/39-ST1A 110.0 | 9 | 0.1188 | 0.39 | 0.645 | ol | 243 | 0.00403 | HV
305-AL1/39-ST1A 110.0 | 9.2 | 0.0949 | 0.38 | 0.74 | ol | 305 | 0.00403 | HV
490-AL1/64-ST1A 110.0 | 9.75 | 0.059 | 0.37 | 0.96 | ol | 490 | 0.00403 | HV
679-AL1/86-ST1A 110.0 | 9.95 | 0.042 | 0.36 | 1.15 | ol | 679 | 0.00403 | HV
490-AL1/64-ST1A 220.0 | 10 | 0.059 | 0.285 | 0.96 | ol | 490 | 0.00403 | HV
679-AL1/86-ST1A 220.0 | 11.7 | 0.042 | 0.275 | 1.15 | ol | 679 | 0.00403 | HV
490-AL1/64-ST1A 380.0 | 11 | 0.059 | 0.253 | 0.96 | ol | 490 | 0.00403 | HV
679-AL1/86-ST1A 380.0 | 14.6 | 0.042 | 0.25 | 1.15 | ol | 679 | 0.00403 | HV

## trafo_std_types
| i0_percent | pfe_kw | vkr_percent | sn_mva | vn_lv_kv | vn_hv_kv | vk_percent | shift_degree | vector_group | tap_side | tap_neutral | tap_min | tap_max | tap_step_degree | tap_step_percent | tap_phase_shifter
160 MVA 380/110 kV | 0.06 | 60 | 0.25 | 160 | 110 | 380 | 12.2 | 0 | Yy0 | hv | 0 | -9 | 9 | 0 | 1.5 | FALSE
100 MVA 220/110 kV | 0.06 | 55 | 0.26 | 100 | 110 | 220 | 12 | 0 | Yy0 | hv | 0 | -9 | 9 | 0 | 1.5 | FALSE
63 MVA 110/20 kV | 0.04 | 22 | 0.32 | 63 | 20 | 110 | 18 | 150 | YNd5 | hv | 0 | -9 | 9 | 0 | 1.5 | FALSE
40 MVA 110/20 kV | 0.05 | 18 | 0.34 | 40 | 20 | 110 | 16.2 | 150 | YNd5 | hv | 0 | -9 | 9 | 0 | 1.5 | FALSE
25 MVA 110/20 kV | 0.07 | 14 | 0.41 | 25 | 20 | 110 | 12 | 150 | YNd5 | hv | 0 | -9 | 9 | 0 | 1.5 | FALSE
63 MVA 110/10 kV | 0.04 | 22 | 0.32 | 63 | 10 | 110 | 18 | 150 | YNd5 | hv | 0 | -9 | 9 | 0 | 1.5 | FALSE
40 MVA 110/10 kV | 0.05 | 18 | 0.34 | 40 | 10 | 110 | 16.2 | 150 | YNd5 | hv | 0 | -9 | 9 | 0 | 1.5 | FALSE
25 MVA 110/10 kV | 0.07 | 14 | 0.41 | 25 | 10 | 110 | 12 | 150 | YNd5 | hv | 0 | -9 | 9 | 0 | 1.5 | FALSE
0.25 MVA 20/0.4 kV | 0.32 | 0.8 | 1.44 | 0.25 | 0.4 | 20 | 6 | 150 | Yzn5 | hv | 0 | -2 | 2 | 0 | 2.5 | FALSE
0.4 MVA 20/0.4 kV | 0.3375 | 1.35 | 1.425 | 0.4 | 0.4 | 20 | 6 | 150 | Dyn5 | hv | 0 | -2 | 2 | 0 | 2.5 | FALSE
0.63 MVA 20/0.4 kV | 0.2619 | 1.65 | 1.206 | 0.63 | 0.4 | 20 | 6 | 150 | Dyn5 | hv | 0 | -2 | 2 | 0 | 2.5 | FALSE
0.25 MVA 10/0.4 kV | 0.24 | 0.6 | 1.2 | 0.25 | 0.4 | 10 | 4 | 150 | Dyn5 | hv | 0 | -2 | 2 | 0 | 2.5 | FALSE
0.4 MVA 10/0.4 kV | 0.2375 | 0.95 | 1.325 | 0.4 | 0.4 | 10 | 4 | 150 | Dyn5 | hv | 0 | -2 | 2 | 0 | 2.5 | FALSE
0.63 MVA 10/0.4 kV | 0.1873 | 1.18 | 1.0794 | 0.63 | 0.4 | 10 | 4 | 150 | Dyn5 | hv | 0 | -2 | 2 | 0 | 2.5 | FALSE

## trafo3w_std_types
| sn_hv_mva | sn_mv_mva | sn_lv_mva | vn_hv_kv | vn_mv_kv | vn_lv_kv | vk_hv_percent | vk_mv_percent | vk_lv_percent | vkr_hv_percent | vkr_mv_percent | vkr_lv_percent | pfe_kw | i0_percent | shift_mv_degree | shift_lv_degree | vector_group | tap_side | tap_neutral | tap_min | tap_max | tap_step_percent
63/25/38 MVA 110/20/10 kV | 63 | 25 | 38 | 110 | 20 | 10 | 10.4 | 10.4 | 10.4 | 0.28 | 0.32 | 0.35 | 35 | 0.89 | 0 | 0 | YN0yn0yn0 | hv | 0 | -10 | 10 | 1.2
63/25/38 MVA 110/10/10 kV | 63 | 25 | 38 | 110 | 10 | 10 | 10.4 | 10.4 | 10.4 | 0.28 | 0.32 | 0.35 | 35 | 0.89 | 0 | 0 | YN0yn0yn0 | hv | 0 | -10 | 10 | 1.2

## fuse_std_types
| fuse_type | i_rated_a | t_avg | t_min | t_total | x_avg | x_min | x_total
HV 100A | HV 100A | 100 | 0 | [10.0, 3.64, 0.854, 0.281, 0.1, 0.0531, 0.022, 0.01] | [10.0, 4.267, 1.21, 0.403, 0.1, 0.058, 0.022, 0.01] | 0 | [300.0, 350.0, 450.0, 550.0, 700.0, 850.0, 1200.0, 1752.0] | [600.0, 700.0, 900.0, 1150.0, 1665.0, 2000.0, 3000.0, 4313.0]
HV 10A | HV 10A | 10 | 0 | [10.0, 1675.0, 0.344, 0.156, 0.1, 0.0417, 0.0171, 0.01] | [10.0, 1.3, 0.3, 0.155, 0.1, 0.0555, 0.023, 0.01] | 0 | [30.0, 32.0, 35.0, 37.0, 39.0, 50.0, 70.0, 88.0] | [60.0, 70.0, 80.0, 87.0, 94.0, 110.0, 150.0, 216.0]
HV 125A | HV 125A | 125 | 0 | [10.0, 1.82, 0.344, 0.1, 0.0467, 0.0269, 0.01] | [10.0, 2.478, 0.426, 0.1, 0.0427, 0.0211, 0.01] | 0 | [375.0, 500.0, 700.0, 925.0, 1200.0, 1500.0, 2341.0] | [750.0, 1000.0, 1500.0, 2200.0, 3000.0, 4000.0, 5765.0]
HV 160A | HV 160A | 160 | 0 | [10.0, 4.15, 1.03, 0.198, 0.1, 0.051, 0.0172, 0.01] | [10.0, 2.3, 0.734, 0.274, 0.1, 0.046, 0.0177, 0.01] | 0 | [480.0, 550.0, 700.0, 1000.0, 1260.0, 1600.0, 2500.0, 3227.0] | [960.0, 1300.0, 1700.0, 2200.0, 2996.0, 4000.0, 6000.0, 7946.0]
HV 16A | HV 16A | 16 | 0 | [10.0, 0.352, 0.164, 0.1, 0.0649, 0.0342, 0.01] | [10.0, 2.34, 0.722, 0.181, 0.1, 0.055, 0.0296, 0.01] | 0 | [48.0, 60.0, 65.0, 71.0, 80.0, 100.0, 162.0] | [96.0, 110.0, 125.0, 150.0, 168.0, 200.0, 250.0, 398.0]
HV 200A | HV 200A | 200 | 0 | [10.0, 4.267, 1.21, 0.403, 0.1, 0.058, 0.022, 0.01] | [10.0, 3.73, 1.654, 0.328, 0.1, 0.0531, 0.019, 0.01] | 0 | [600.0, 700.0, 900.0, 1150.0, 1665.0, 2000.0, 3000.0, 4313.0] | [1200.0, 1500.0, 1800.0, 2700.0, 3960.0, 5000.0, 7500.0, 10620.0]
HV 20A | HV 20A | 20 | 0 | [10.0, 1.3, 0.3, 0.155, 0.1, 0.0555, 0.023, 0.01] | [10.0, 1.3, 0.161, 0.1, 0.0611, 0.0399, 0.0141, 0.01] | 0 | [60.0, 70.0, 80.0, 87.0, 94.0, 110.0, 150.0, 216.0] | [120.0, 150.0, 200.0, 223.0, 260.0, 300.0, 450.0, 532.0]
HV 25A | HV 25A | 25 | 0 | [10.0, 2.512, 0.833, 0.299, 0.1, 0.0372, 0.0223, 0.01] | [10.0, 3.125, 0.597, 0.198, 0.1, 0.0378, 0.022, 0.01] | 0 | [75.0, 82.0, 90.0, 100.0, 124.0, 170.0, 200.0, 289.0] | [150.0, 170.0, 210.0, 250.0, 294.0, 400.0, 500.0, 711.0]
HV 31.5A | HV 31.5A | 31.5 | 0 | [10.0, 2.34, 0.722, 0.181, 0.1, 0.055, 0.0296, 0.01] | [10.0, 2.84, 0.368, 0.164, 0.1, 0.0621, 0.0378, 0.0195, 0.01] | 0 | [95.0, 110.0, 125.0, 150.0, 165.0, 200.0, 250.0, 390.0] | [189.0, 220.0, 300.0, 350.0, 393.0, 450.0, 530.0, 700.0, 960.0]
HV 40A | HV 40A | 40 | 0 | [10.0, 1.3, 0.161, 0.1, 0.0611, 0.0399, 0.0141, 0.01] | [10.0, 2.05, 0.369, 0.198, 0.1, 0.051, 0.0298, 0.01] | 0 | [120.0, 150.0, 200.0, 223.0, 260.0, 300.0, 450.0, 532.0] | [240.0, 300.0, 400.0, 450.0, 530.0, 650.0, 800.0, 1311.0]
HV 50A | HV 50A | 50 | 0 | [10.0, 3.215, 0.597, 0.198, 0.1, 0.0378, 0.022, 0.01] | [10.0, 3.64, 0.854, 0.281, 0.1, 0.0531, 0.022, 0.01] | 0 | [150.0, 170.0, 210.0, 250.0, 294.0, 400.0, 500.0, 711.0] | [300.0, 350.0, 450.0, 550.0, 700.0, 850.0, 1200.0, 1752.0]
HV 6.3A | HV 6.3A | 6.3 | 0 | [10.0, 1.39, 0.344, 0.168, 0.1, 0.056, 0.0263, 0.01] | [10.0, 1.711, 0.516, 0.198, 0.1, 0.0634, 0.0303, 0.01] | 0 | [19.0, 19.5, 20.4, 20.8, 22.0, 25.0, 32.0, 48.0] | [38.0, 40.0, 43.0, 48.0, 53.0, 60.0, 75.0, 118.0]
HV 63A | HV 63A | 63 | 0 | [10.0, 2.84, 0.368, 0.164, 0.1, 0.0621, 0.0378, 0.0195, 0.01] | [10.0, 1.82, 0.344, 0.1, 0.0467, 0.0269, 0.01] | 0 | [189.0, 220.0, 300.0, 350.0, 393.0, 450.0, 530.0, 700.0, 961.0] | [378.0, 500.0, 700.0, 934.0, 1200.0, 1500.0, 2366.0]
HV 80A | HV 80A | 80 | 0 | [10.0, 2.05, 0.369, 0.198, 0.1, 0.051, 0.0298, 0.01] | [10.0, 4.15, 1.03, 0.198, 0.1, 0.051, 0.0172, 0.01] | 0 | [240.0, 300.0, 400.0, 450.0, 530.0, 650.0, 800.0, 1311.0] | [480.0, 550.0, 700.0, 1000.0, 1260.0, 1600.0, 2500.0, 3227.0]
Siemens NH-1-100 | Siemens NH-1-100 | 100 | [5400.0, 2000.0, 400.0, 20.0, 1.0, 0.2, 0.012, 0.004] | 0 | 0 | [150.0, 190.0, 250.0, 430.0, 900.0, 1250.0, 2700.0, 3600.0] | 0 | 0
Siemens NH-1-125 | Siemens NH-1-125 | 125 | [4800.0, 120.0, 7.0, 0.1, 0.004] | 0 | 0 | [180.0, 400.0, 740.0, 2000.0, 4250.0] | 0 | 0
Siemens NH-1-16 | Siemens NH-1-16 | 16 | [4000.0, 400.0, 2.0, 0.1, 0.04, 0.01] | 0 | 0 | [26.0, 35.0, 75.0, 150.0, 200.0, 300.0] | 0 | 0
Siemens NH-1-160 | Siemens NH-1-160 | 160 | [4800.0, 120.0, 7.0, 0.1, 0.004] | 0 | 0 | [210.0, 500.0, 900.0, 2300.0, 5000.0] | 0 | 0
Siemens NH-1-25 | Siemens NH-1-25 | 25 | [4000.0, 1000.0, 10.0, 0.2, 0.02, 0.01] | 0 | 0 | [40.0, 50.0, 100.0, 210.0, 400.0, 500.0] | 0 | 0
Siemens NH-1-50 | Siemens NH-1-50 | 50 | [4000.0, 40.0, 4.0, 1.0, 0.02, 0.01] | 0 | 0 | [86.0, 200.0, 300.0, 400.0, 1000.0, 1280.0] | 0 | 0
Siemens NH-1-63 | Siemens NH-1-63 | 63 | [4000.0, 100.0, 10.0, 2.0, 0.04, 0.01] | 0 | 0 | [100.0, 200.0, 300.0, 400.0, 1000.0, 1500.0] | 0 | 0
Siemens NH-1-80 | Siemens NH-1-80 | 80 | [4800.0, 120.0, 7.0, 0.1, 0.01] | 0 | 0 | [150.58, 250.0, 450.0, 1150.0, 2470.0] | 0 | 0
Siemens NH-2-1000 | Siemens NH-2-1000 | 1000 | [4800.0, 120.0, 7.0, 0.1, 0.004] | 0 | 0 | [1900.0, 3500.0, 8400.0, 24000.0, 52000.0] | 0 | 0
Siemens NH-2-200 | Siemens NH-2-200 | 200 | [4800.0, 120.0, 7.0, 0.1, 0.004] | 0 | 0 | [280.0, 650.0, 1200.0, 3000.0, 7000.0] | 0 | 0
Siemens NH-2-224 | Siemens NH-2-224 | 224 | [4800.0, 120.0, 7.0, 0.2, 0.04, 0.004] | 0 | 0 | [400.0, 750.0, 1453.0, 3025.0, 4315.0, 7600.0] | 0 | 0
Siemens NH-2-250 | Siemens NH-2-250 | 250 | [4800.0, 120.0, 7.0, 0.1, 0.004] | 0 | 0 | [450.0, 800.0, 1650.0, 4000.0, 8500.0] | 0 | 0
Siemens NH-2-315 | Siemens NH-2-315 | 315 | [4800.0, 120.0, 7.0, 0.1, 0.004] | 0 | 0 | [550.0, 920.0, 1900.0, 5000.0, 11000.0] | 0 | 0
Siemens NH-2-355 | Siemens NH-2-355 | 355 | [4800.0, 120.0, 6.0, 0.1, 0.004] | 0 | 0 | [650.0, 1116.27, 2350.0, 5840.0, 12790.0] | 0 | 0
Siemens NH-2-400 | Siemens NH-2-400 | 400 | [4800.0, 120.0, 7.0, 0.1, 0.004] | 0 | 0 | [720.0, 1350.0, 2800.0, 6500.0, 15000.0] | 0 | 0
Siemens NH-2-425 | Siemens NH-2-425 | 425 | [4800.0, 120.0, 7.0, 0.1, 0.004] | 0 | 0 | [850.0, 1500.0, 3050.0, 7500.0, 16500.0] | 0 | 0
Siemens NH-2-630 | Siemens NH-2-630 | 630 | [4800.0, 120.0, 7.0, 0.1, 0.004] | 0 | 0 | [1200.0, 2000.0, 4800.0, 12000.0, 26000.0] | 0 | 0

## res_bus
| vm_pu | va_degree | p_mw | q_mvar
0 | 0.99085 | -0.064202 | 0.0055443 | 0.0013895
1 | 0.99094 | -0.063524 | 0.0018142 | 0.00045469
2 | 0.99096 | -0.063401 | 0.0016781 | 0.00042058
3 | 0.99105 | -0.062786 | 0.00082012 | 0.00020554
4 | 0.99722 | -0.01941 | 0 | 0
5 | 0.99651 | -0.024391 | 0 | 0
6 | 0.99824 | -0.01231 | 0.0054558 | 0.0013674
7 | 0.99109 | -0.062493 | 0.00076423 | 0.00019153
8 | 0.99102 | -0.063028 | 0.0044788 | 0.0011225
9 | 0.9912 | -0.061756 | 0.0016236 | 0.0004069
10 | 0.99555 | -0.031198 | 0.062395 | 0.015638
11 | 0.99641 | -0.025105 | 0 | 0
12 | 1 | 0 | -0.17706 | -0.044291
13 | 0.9911 | -0.062416 | 0.0083075 | 0.0020821
14 | 0.99159 | -0.058967 | 0.0010208 | 0.00025584
15 | 0.99166 | -0.058433 | 0.0048806 | 0.0012232
16 | 0.99172 | -0.058047 | 0.00085289 | 0.00021376
17 | 0.99217 | -0.054889 | 0.0099146 | 0.0024848
18 | 0.99262 | -0.051706 | 0.0017979 | 0.00045059
19 | 0.99352 | -0.045369 | 0 | 0
20 | 0.99512 | -0.034106 | 0 | 0
21 | 0.99181 | -0.057417 | 0.0043303 | 0.0010853
22 | 0.99689 | -0.021727 | 0.022215 | 0.0055676
23 | 0.99503 | -0.034718 | 0.0033113 | 0.00082988
24 | 0.9918 | -0.057496 | 0.0053183 | 0.0013329
25 | 0.99723 | -0.019336 | 0.014864 | 0.0037252
26 | 0.99486 | -0.035912 | 0.0013978 | 0.00035031
27 | 0.99153 | -0.05941 | 0 | 0
28 | 0.99475 | -0.036751 | 0.0026099 | 0.00065411
29 | 0.99464 | -0.037512 | 0.0039672 | 0.00099427
30 | 0.99136 | -0.060628 | 0.0021539 | 0.00053981
31 | 0.99639 | -0.025254 | 0.0038249 | 0.0009586
32 | 0.99998 | 149.9947 | 0 | 0

## res_line
| p_from_mw | q_from_mvar | p_to_mw | q_to_mvar | pl_mw | ql_mvar | i_from_ka | i_to_ka | i_ka | vm_from_pu | va_from_degree | vm_to_pu | va_to_degree | loading_percent
0 | -0.0055443 | -0.0013895 | 0.0055448 | 0.0013896 | 5.1989e-07 | 4.5147e-08 | 0.0083262 | 0.0083262 | 0.0083262 | 0.99085 | -0.064202 | 0.99094 | -0.063524 | 3.0838
1 | -0.0073591 | -0.0018443 | 0.0073592 | 0.0018443 | 1.2598e-07 | 2.7155e-08 | 0.01105 | 0.01105 | 0.01105 | 0.99094 | -0.063524 | 0.99096 | -0.063401 | 4.0928
2 | -0.0090374 | -0.0022649 | 0.0090381 | 0.0022651 | 7.6943e-07 | 2.0966e-07 | 0.01357 | 0.01357 | 0.01357 | 0.99096 | -0.063401 | 0.99105 | -0.062786 | 5.0261
3 | -0.0098582 | -0.0024706 | 0.0098586 | 0.0024707 | 3.998e-07 | 1.1609e-07 | 0.014802 | 0.014802 | 0.014802 | 0.99105 | -0.062786 | 0.99109 | -0.062493 | 5.4821
4 | 0.066325 | 0.016636 | -0.06628 | -0.016619 | 4.5776e-05 | 1.7509e-05 | 0.098973 | 0.098973 | 0.098973 | 0.99722 | -0.01941 | 0.99651 | -0.024391 | 36.6566
5 | -0.066325 | -0.016636 | 0.066391 | 0.016661 | 6.5358e-05 | 2.4998e-05 | 0.098973 | 0.098973 | 0.098973 | 0.99722 | -0.01941 | 0.99824 | -0.01231 | 36.6566
6 | 0.062454 | 0.01566 | -0.062395 | -0.015638 | 5.8859e-05 | 2.2497e-05 | 0.093261 | 0.093261 | 0.093261 | 0.99651 | -0.024391 | 0.99555 | -0.031198 | 34.5411
7 | 0.0038253 | 0.00095848 | -0.0038249 | -0.00095858 | 3.7838e-07 | -9.6571e-08 | 0.005712 | 0.005712 | 0.005712 | 0.99651 | -0.024391 | 0.99641 | -0.025105 | 2.1156
8 | -0.071847 | -0.018029 | 0.07197 | 0.018076 | 0.00012296 | 4.7067e-05 | 0.10711 | 0.10711 | 0.10711 | 0.99824 | -0.01231 | 1 | 0 | 39.6687
9 | -0.010623 | -0.0026623 | 0.010623 | 0.0026623 | 1.1261e-07 | 3.417e-08 | 0.015949 | 0.015949 | 0.015949 | 0.99109 | -0.062493 | 0.9911 | -0.062416 | 5.9071
10 | -0.0044788 | -0.0011225 | 0.0044796 | 0.0011224 | 7.8845e-07 | -5.6801e-08 | 0.006725 | 0.0067249 | 0.006725 | 0.99102 | -0.063028 | 0.9912 | -0.061756 | 2.4907
11 | -0.0061032 | -0.0015293 | 0.0061052 | 0.0015296 | 1.9814e-06 | 2.7435e-07 | 0.0091622 | 0.0091621 | 0.0091622 | 0.9912 | -0.061756 | 0.99153 | -0.05941 | 3.3934
12 | 0.0038249 | 0.00095858 | -0.0038249 | -0.0009586 | 7.8725e-08 | -2.0085e-08 | 0.005712 | 0.0057121 | 0.0057121 | 0.99641 | -0.025105 | 0.99639 | -0.025254 | 2.1156
13 | 0.10429 | 0.026216 | -0.10401 | -0.026108 | 0.00028007 | 0.00010747 | 0.15521 | 0.15521 | 0.15521 | 1 | 0 | 0.99723 | -0.019336 | 57.4857
14 | -0.01893 | -0.0047444 | 0.01894 | 0.0047476 | 9.0426e-06 | 3.2466e-06 | 0.028422 | 0.028422 | 0.028422 | 0.9911 | -0.062416 | 0.99159 | -0.058967 | 10.5266
15 | -0.01996 | -0.0050034 | 0.019962 | 0.005004 | 1.4755e-06 | 5.3351e-07 | 0.029954 | 0.029954 | 0.029954 | 0.99159 | -0.058967 | 0.99166 | -0.058433 | 11.0939
16 | -0.024842 | -0.0062272 | 0.024844 | 0.0062277 | 1.3306e-06 | 4.9197e-07 | 0.037277 | 0.037277 | 0.037277 | 0.99166 | -0.058433 | 0.99172 | -0.058047 | 13.8063
17 | -0.025697 | -0.0064414 | 0.025708 | 0.0064456 | 1.1241e-05 | 4.1669e-06 | 0.038557 | 0.038557 | 0.038557 | 0.99172 | -0.058047 | 0.99217 | -0.054889 | 14.2803
18 | -0.035622 | -0.0089304 | 0.035638 | 0.0089363 | 1.5716e-05 | 5.9306e-06 | 0.053426 | 0.053426 | 0.053426 | 0.99217 | -0.054889 | 0.99262 | -0.051706 | 19.7875
19 | -0.037436 | -0.0093869 | 0.037469 | 0.0093994 | 3.29e-05 | 1.2437e-05 | 0.056121 | 0.056121 | 0.056121 | 0.99262 | -0.051706 | 0.99352 | -0.045369 | 20.7857
20 | -0.055409 | -0.013898 | 0.055496 | 0.013931 | 8.6671e-05 | 3.3073e-05 | 0.082992 | 0.082992 | 0.082992 | 0.99352 | -0.045369 | 0.99512 | -0.034106 | 30.7376
21 | 0.01794 | 0.0044983 | -0.01791 | -0.0044876 | 2.9903e-05 | 1.0643e-05 | 0.02687 | 0.026871 | 0.026871 | 0.99352 | -0.045369 | 0.99181 | -0.057417 | 9.9521
22 | -0.066786 | -0.01676 | 0.0669 | 0.016804 | 0.00011495 | 4.3973e-05 | 0.099873 | 0.099873 | 0.099873 | 0.99512 | -0.034106 | 0.99689 | -0.021727 | 36.99
23 | 0.01129 | 0.0028292 | -0.011289 | -0.0028289 | 9.5626e-07 | 2.9794e-07 | 0.016881 | 0.016881 | 0.016881 | 0.99512 | -0.034106 | 0.99503 | -0.034718 | 6.2524
24 | 0.01358 | 0.0034023 | -0.01358 | -0.0034023 | 1.4796e-07 | 4.9535e-08 | 0.020374 | 0.020374 | 0.020374 | 0.99181 | -0.057417 | 0.9918 | -0.057496 | 7.5459
25 | -0.089116 | -0.022372 | 0.089145 | 0.022383 | 2.9601e-05 | 1.135e-05 | 0.13303 | 0.13303 | 0.13303 | 0.99689 | -0.021727 | 0.99723 | -0.019336 | 49.2713
26 | 0.0079774 | 0.001999 | -0.007976 | -0.0019987 | 1.3184e-06 | 3.1427e-07 | 0.01193 | 0.01193 | 0.01193 | 0.99503 | -0.034718 | 0.99486 | -0.035912 | 4.4184
27 | 0.0082616 | 0.0020694 | -0.0082594 | -0.0020689 | 2.1866e-06 | 5.4672e-07 | 0.012395 | 0.012395 | 0.012395 | 0.9918 | -0.057496 | 0.99153 | -0.05941 | 4.5906
28 | 0.0065783 | 0.0016484 | -0.0065775 | -0.0016483 | 7.6364e-07 | 1.2958e-07 | 0.009839 | 0.0098391 | 0.0098391 | 0.99486 | -0.035912 | 0.99475 | -0.036751 | 3.6441
29 | 0.0021542 | 0.00053923 | -0.0021539 | -0.00053981 | 3.6257e-07 | -5.7751e-07 | 0.0032327 | 0.0032329 | 0.0032329 | 0.99153 | -0.05941 | 0.99136 | -0.060628 | 1.1974
30 | 0.0039676 | 0.00099419 | -0.0039672 | -0.00099427 | 4.1778e-07 | -8.6036e-08 | 0.005935 | 0.0059351 | 0.0059351 | 0.99475 | -0.036751 | 0.99464 | -0.037512 | 2.1982

## res_trafo
| p_hv_mw | q_hv_mvar | p_lv_mw | q_lv_mvar | pl_mw | ql_mvar | i_hv_ka | i_lv_ka | vm_hv_pu | va_hv_degree | vm_lv_pu | va_lv_degree | loading_percent
0 | -4.4415e-16 | -7.6913e-16 | 0.00079998 | 7.4552e-08 | 0.00079998 | 7.4552e-08 | 2.564e-17 | 0.0011547 | 0.99998 | 149.9947 | 1 | 0 | 0.31999

## res_ext_grid
| p_mw | q_mvar
0 | 0.23853 | 0.059697

## res_load
| p_mw | q_mvar
0 | 0.0055443 | 0.0013895
1 | 0.0018142 | 0.00045469
2 | 0.0016781 | 0.00042058
3 | 0.00082012 | 0.00020554
4 | 0.0054558 | 0.0013674
5 | 0.00076423 | 0.00019153
6 | 0.0044788 | 0.0011225
7 | 0.0016236 | 0.0004069
8 | 0.062395 | 0.015638
9 | 0.061469 | 0.015405
10 | 0.0083075 | 0.0020821
11 | 0.0010208 | 0.00025584
12 | 0.0048806 | 0.0012232
13 | 0.00085289 | 0.00021376
14 | 0.0099146 | 0.0024848
15 | 0.0017979 | 0.00045059
16 | 0.0043303 | 0.0010853
17 | 0.022215 | 0.0055676
18 | 0.0033113 | 0.00082988
19 | 0.0053183 | 0.0013329
20 | 0.014864 | 0.0037252
21 | 0.0013978 | 0.00035031
22 | 0.0026099 | 0.00065411
23 | 0.0039672 | 0.00099427
24 | 0.0021539 | 0.00053981
25 | 0.0038249 | 0.0009586

## dtypes
| element | column | dtype
0 | bus | name | object
1 | bus | vn_kv | float64
2 | bus | type | object
3 | bus | zone | object
4 | bus | in_service | bool
5 | load | name | object
6 | load | bus | uint32
7 | load | p_mw | float64
8 | load | q_mvar | float64
9 | load | const_z_percent | float64
10 | load | const_i_percent | float64
11 | load | sn_mva | float64
12 | load | scaling | float64
13 | load | in_service | bool
14 | load | type | object
15 | ext_grid | name | object
16 | ext_grid | bus | uint32
17 | ext_grid | vm_pu | float64
18 | ext_grid | va_degree | float64
19 | ext_grid | slack_weight | float64
20 | ext_grid | in_service | bool
21 | line | name | object
22 | line | std_type | object
23 | line | from_bus | uint32
24 | line | to_bus | uint32
25 | line | length_km | float64
26 | line | r_ohm_per_km | float64
27 | line | x_ohm_per_km | float64
28 | line | c_nf_per_km | float64
29 | line | g_us_per_km | float64
30 | line | max_i_ka | float64
31 | line | df | float64
32 | line | parallel | uint32
33 | line | type | object
34 | line | in_service | bool
35 | trafo | name | object
36 | trafo | std_type | object
37 | trafo | hv_bus | uint32
38 | trafo | lv_bus | uint32
39 | trafo | sn_mva | float64
40 | trafo | vn_hv_kv | float64
41 | trafo | vn_lv_kv | float64
42 | trafo | vk_percent | float64
43 | trafo | vkr_percent | float64
44 | trafo | pfe_kw | float64
45 | trafo | i0_percent | float64
46 | trafo | shift_degree | float64
47 | trafo | tap_side | object
48 | trafo | tap_neutral | int32
49 | trafo | tap_min | int32
50 | trafo | tap_max | int32
51 | trafo | tap_step_percent | float64
52 | trafo | tap_step_degree | float64
53 | trafo | tap_pos | int32
54 | trafo | tap_phase_shifter | bool
55 | trafo | parallel | uint32
56 | trafo | df | float64
57 | trafo | in_service | bool
58 | line_geodata | coords | object
59 | bus_geodata | x | float64
60 | bus_geodata | y | float64
61 | bus_geodata | coords | object
62 | res_bus | vm_pu | float64
63 | res_bus | va_degree | float64
64 | res_bus | p_mw | float64
65 | res_bus | q_mvar | float64
66 | res_line | p_from_mw | float64
67 | res_line | q_from_mvar | float64
68 | res_line | p_to_mw | float64
69 | res_line | q_to_mvar | float64
70 | res_line | pl_mw | float64
71 | res_line | ql_mvar | float64
72 | res_line | i_from_ka | float64
73 | res_line | i_to_ka | float64
74 | res_line | i_ka | float64
75 | res_line | vm_from_pu | float64
76 | res_line | va_from_degree | float64
77 | res_line | vm_to_pu | float64
78 | res_line | va_to_degree | float64
79 | res_line | loading_percent | float64
80 | res_trafo | p_hv_mw | float64
81 | res_trafo | q_hv_mvar | float64
82 | res_trafo | p_lv_mw | float64
83 | res_trafo | q_lv_mvar | float64
84 | res_trafo | pl_mw | float64
85 | res_trafo | ql_mvar | float64
86 | res_trafo | i_hv_ka | float64
87 | res_trafo | i_lv_ka | float64
88 | res_trafo | vm_hv_pu | float64
89 | res_trafo | va_hv_degree | float64
90 | res_trafo | vm_lv_pu | float64
91 | res_trafo | va_lv_degree | float64
92 | res_trafo | loading_percent | float64
93 | res_ext_grid | p_mw | float64
94 | res_ext_grid | q_mvar | float64
95 | res_load | p_mw | float64
96 | res_load | q_mvar | float64

## parameters
| version | format_version | converged | OPF_converged | name | f_hz | sn_mva
0 | 2.14.6 | 2.14.0 | TRUE | FALSE |  | 50 | 1