## bus
| name | vn_kv | type | zone | in_service
0 | bus_LV_1631-103_0_3_node_0 | 0.4 | n |  | TRUE
1 | bus_LV_1631-103_0_3_node_1 | 0.4 | n |  | TRUE
2 | bus_LV_1631-103_0_3_node_2 | 0.4 | n |  | TRUE
3 | bus_LV_1631-103_0_3_node_16 | 0.4 | n |  | TRUE
4 | bus_LV_1631-103_0_3_node_17 | 0.4 | n |  | TRUE
5 | bus_LV_1631-103_0_3_node_3 | 0.4 | n |  | TRUE
6 | bus_LV_1631-103_0_3_node_4 | 0.4 | n |  | TRUE
7 | bus_LV_1631-103_0_3_node_5 | 0.4 | n |  | TRUE
8 | bus_LV_1631-103_0_3_node_6 | 0.4 | n |  | TRUE
9 | bus_LV_1631-103_0_3_node_34 | 0.4 | n |  | TRUE
10 | bus_LV_1631-103_0_3_node_21 | 0.4 | n |  | TRUE
11 | bus_LV_1631-103_0_3_node_22 | 0.4 | n |  | TRUE
12 | bus_LV_1631-103_0_3_node_20 | 0.4 | n |  | TRUE
13 | bus_LV_1631-103_0_3_node_7 | 0.4 | n |  | TRUE
14 | bus_LV_1631-103_0_3_node_8 | 0.4 | n |  | TRUE
15 | bus_LV_1631-103_0_3_node_9 | 0.4 | n |  | TRUE
16 | bus_LV_1631-103_0_3_node_10 | 0.4 | n |  | TRUE
17 | bus_LV_1631-103_0_3_node_11 | 0.4 | n |  | TRUE
18 | bus_LV_1631-103_0_3_node_12 | 0.4 | n |  | TRUE
19 | bus_LV_1631-103_0_3_node_26 | 0.4 | n |  | TRUE
20 | bus_LV_1631-103_0_3_node_13 | 0.4 | n |  | TRUE
21 | bus_LV_1631-103_0_3_node_24 | 0.4 | n |  | TRUE
22 | bus_LV_1631-103_0_3_node_14 | 0.4 | n |  | TRUE
23 | bus_LV_1631-103_0_3_node_15 | 0.4 | n |  | TRUE
24 | bus_LV_1631-103_0_3_node_18 | 0.4 | n |  | TRUE
25 | bus_LV_1631-103_0_3_node_27 | 0.4 | n |  | TRUE
26 | bus_LV_1631-103_0_3_node_30 | 0.4 | n |  | TRUE
27 | bus_LV_1631-103_0_3_node_23 | 0.4 | n |  | TRUE
28 | bus_LV_1631-103_0_3_node_19 | 0.4 | n |  | TRUE
29 | bus_LV_1631-103_0_3_node_25 | 0.4 | n |  | TRUE
30 | bus_LV_1631-103_0_3_node_32 | 0.4 | n |  | TRUE
31 | bus_LV_1631-103_0_3_node_28 | 0.4 | n |  | TRUE
32 | bus_LV_1631-103_0_3_node_29 | 0.4 | n |  | TRUE
33 | bus_LV_1631-103_0_3_node_31 | 0.4 | n |  | TRUE
34 | bus_LV_1631-103_0_3_node_33 | 0.4 | n |  | TRUE
35 | bus_MV_13_0_node_9 | 20 | n |  | TRUE

## load
| name | bus | p_mw | q_mvar | const_z_percent | const_i_percent | sn_mva | scaling | in_service | type
0 | LV_1631-103_0_3_load_0 | 0 | 0.0070741 | 0.0017729 | 0 | 0 |  | 1 | TRUE | wye
1 | LV_1631-103_0_3_load_2 | 2 | 0.0042488 | 0.0010648 | 0 | 0 |  | 1 | TRUE | wye
2 | LV_1631-103_0_3_load_16 | 3 | 0.017132 | 0.0042936 | 0 | 0 |  | 1 | TRUE | wye
3 | LV_1631-103_0_3_load_17 | 4 | 0.0026201 | 0.00065667 | 0 | 0 |  | 1 | TRUE | wye
4 | LV_1631-103_0_3_load_3 | 5 | 0.0019107 | 0.00047886 | 0 | 0 |  | 1 | TRUE | wye
5 | LV_1631-103_0_3_load_4 | 6 | 0.0013415 | 0.0003362 | 0 | 0 |  | 1 | TRUE | wye
6 | LV_1631-103_0_3_load_5 | 7 | 0.0064526 | 0.0016172 | 0 | 0 |  | 1 | TRUE | wye
7 | LV_1631-103_0_3_load_34 | 9 | 0.0013275 | 0.00033271 | 0 | 0 |  | 1 | TRUE | wye
8 | LV_1631-103_0_3_load_22 | 11 | 0.0032714 | 0.00081989 | 0 | 0 |  | 1 | TRUE | wye
9 | LV_1631-103_0_3_load_7 | 13 | 0.002404 | 0.00060251 | 0 | 0 |  | 1 | TRUE | wye
10 | LV_1631-103_0_3_load_8 | 14 | 0.0060318 | 0.0015117 | 0 | 0 |  | 1 | TRUE | wye
11 | LV_1631-103_0_3_load_10 | 16 | 0.0016107 | 0.00040369 | 0 | 0 |  | 1 | TRUE | wye
12 | LV_1631-103_0_3_load_11 | 17 | 0.0032959 | 0.00082603 | 0 | 0 |  | 1 | TRUE | wye
13 | LV_1631-103_0_3_load_12 | 18 | 0.0023601 | 0.00059151 | 0 | 0 |  | 1 | TRUE | wye
14 | LV_1631-103_0_3_load_26 | 19 | 0.0028647 | 0.00071795 | 0 | 0 |  | 1 | TRUE | wye
15 | LV_1631-103_0_3_load_13 | 20 | 0.0014406 | 0.00036104 | 0 | 0 |  | 1 | TRUE | wye
16 | LV_1631-103_0_3_load_14 | 22 | 0.008014 | 0.0020085 | 0 | 0 |  | 1 | TRUE | wye
17 | LV_1631-103_0_3_load_15 | 23 | 0.0019322 | 0.00048425 | 0 | 0 |  | 1 | TRUE | wye
18 | LV_1631-103_0_3_load_27 | 25 | 0.02123 | 0.0053206 | 0 | 0 |  | 1 | TRUE | wye
19 | LV_1631-103_0_3_load_19 | 28 | 0.0023288 | 0.00058366 | 0 | 0 |  | 1 | TRUE | wye
20 | LV_1631-103_0_3_load_25 | 29 | 0.0020624 | 0.00051689 | 0 | 0 |  | 1 | TRUE | wye
21 | LV_1631-103_0_3_load_28 | 31 | 0.016508 | 0.0041373 | 0 | 0 |  | 1 | TRUE | wye
22 | LV_1631-103_0_3_load_29 | 32 | 0.03842 | 0.0096288 | 0 | 0 |  | 1 | TRUE | wye
23 | LV_1631-103_0_3_load_31 | 33 | 0.039173 | 0.0098177 | 0 | 0 |  | 1 | TRUE | wye
24 | LV_1631-103_0_3_load_33 | 34 | 0.026995 | 0.0067655 | 0 | 0 |  | 1 | TRUE | wye

## ext_grid
| name | bus | vm_pu | va_degree | slack_weight | in_service
0 |  | 31 | 1 | 0 | 1 | TRUE

## line
| name | std_type | from_bus | to_bus | length_km | r_ohm_per_km | x_ohm_per_km | c_nf_per_km | g_us_per_km | max_i_ka | df | parallel | type | in_service
0 | LV_1631-103_0_3_line_0 | NAYY 4x150 SE | 0 | 1 | 0.020243 | 0.208 | 0.08 | 261 | 0 | 0.27 | 1 | 1 | cs | TRUE
1 | LV_1631-103_0_3_line_1 | NAYY 4x150 SE | 1 | 2 | 0.016331 | 0.208 | 0.08 | 261 | 0 | 0.27 | 1 | 1 | cs | TRUE
2 | LV_1631-103_0_3_line_2 | NAYY 4x150 SE | 2 | 3 | 0.013121 | 0.208 | 0.08 | 261 | 0 | 0.27 | 1 | 1 | cs | TRUE
3 | LV_1631-103_0_3_line_3 | NAYY 4x150 SE | 3 | 4 | 0.014585 | 0.208 | 0.08 | 261 | 0 | 0.27 | 1 | 1 | cs | TRUE
4 | LV_1631-103_0_3_line_4 | NAYY 4x150 SE | 4 | 24 | 0.012693 | 0.208 | 0.08 | 261 | 0 | 0.27 | 1 | 1 | cs | TRUE
5 | LV_1631-103_0_3_line_5 | NAYY 4x150 SE | 5 | 6 | 0.00045825 | 0.208 | 0.08 | 261 | 0 | 0.27 | 1 | 1 | cs | TRUE
6 | LV_1631-103_0_3_line_6 | NAYY 4x150 SE | 6 | 7 | 0.026181 | 0.208 | 0.08 | 261 | 0 | 0.27 | 1 | 1 | cs | TRUE
7 | LV_1631-103_0_3_line_7 | NAYY 4x150 SE | 7 | 8 | 0.016797 | 0.208 | 0.08 | 261 | 0 | 0.27 | 1 | 1 | cs | TRUE
8 | LV_1631-103_0_3_line_8 | NAYY 4x150 SE | 8 | 9 | 0.020431 | 0.208 | 0.08 | 261 | 0 | 0.27 | 1 | 1 | cs | TRUE
9 | LV_1631-103_0_3_line_9 | NAYY 4x150 SE | 8 | 10 | 0.012369 | 0.208 | 0.08 | 261 | 0 | 0.27 | 1 | 1 | cs | TRUE
10 | LV_1631-103_0_3_line_10 | NAYY 4x150 SE | 10 | 11 | 0.018183 | 0.208 | 0.08 | 261 | 0 | 0.27 | 1 | 1 | cs | TRUE
11 | LV_1631-103_0_3_line_11 | NAYY 4x150 SE | 10 | 12 | 0.022475 | 0.208 | 0.08 | 261 | 0 | 0.27 | 1 | 1 | cs | TRUE
12 | LV_1631-103_0_3_line_12 | NAYY 4x150 SE | 11 | 27 | 0.012198 | 0.208 | 0.08 | 261 | 0 | 0.27 | 1 | 1 | cs | TRUE
13 | LV_1631-103_0_3_line_13 | NAYY 4x150 SE | 12 | 28 | 0.017212 | 0.208 | 0.08 | 261 | 0 | 0.27 | 1 | 1 | cs | TRUE
14 | LV_1631-103_0_3_line_14 | NAYY 4x150 SE | 13 | 14 | 0.013993 | 0.208 | 0.08 | 261 | 0 | 0.27 | 1 | 1 | cs | TRUE
15 | LV_1631-103_0_3_line_15 | NAYY 4x150 SE | 13 | 15 | 0.0054608 | 0.208 | 0.08 | 261 | 0 | 0.27 | 1 | 1 | cs | TRUE
16 | LV_1631-103_0_3_line_16 | NAYY 4x150 SE | 14 | 16 | 0.0040117 | 0.208 | 0.08 | 261 | 0 | 0.27 | 1 | 1 | cs | TRUE
17 | LV_1631-103_0_3_line_17 | NAYY 4x150 SE | 15 | 17 | 0.023632 | 0.208 | 0.08 | 261 | 0 | 0.27 | 1 | 1 | cs | TRUE
18 | LV_1631-103_0_3_line_18 | NAYY 4x150 SE | 15 | 18 | 0.012261 | 0.208 | 0.08 | 261 | 0 | 0.27 | 1 | 1 | cs | TRUE
19 | LV_1631-103_0_3_line_19 | NAYY 4x150 SE | 16 | 19 | 0.017693 | 0.208 | 0.08 | 261 | 0 | 0.27 | 1 | 1 | cs | TRUE
20 | LV_1631-103_0_3_line_20 | NAYY 4x150 SE | 18 | 20 | 0.00036558 | 0.208 | 0.08 | 261 | 0 | 0.27 | 1 | 1 | cs | TRUE
21 | LV_1631-103_0_3_line_21 | NAYY 4x150 SE | 19 | 21 | 0.018529 | 0.208 | 0.08 | 261 | 0 | 0.27 | 1 | 1 | cs | TRUE
22 | LV_1631-103_0_3_line_22 | NAYY 4x150 SE | 20 | 22 | 0.024114 | 0.208 | 0.08 | 261 | 0 | 0.27 | 1 | 1 | cs | TRUE
23 | LV_1631-103_0_3_line_23 | NAYY 4x150 SE | 21 | 27 | 0.034093 | 0.208 | 0.08 | 261 | 0 | 0.27 | 1 | 1 | cs | TRUE
24 | LV_1631-103_0_3_line_24 | NAYY 4x150 SE | 21 | 24 | 0.019496 | 0.208 | 0.08 | 261 | 0 | 0.27 | 1 | 1 | cs | TRUE
25 | LV_1631-103_0_3_line_25 | NAYY 4x150 SE | 22 | 23 | 0.0096921 | 0.208 | 0.08 | 261 | 0 | 0.27 | 1 | 1 | cs | TRUE
26 | LV_1631-103_0_3_line_26 | NAYY 4x150 SE | 24 | 25 | 0.017424 | 0.208 | 0.08 | 261 | 0 | 0.27 | 1 | 1 | cs | TRUE
27 | LV_1631-103_0_3_line_27 | NAYY 4x150 SE | 25 | 26 | 0.027705 | 0.208 | 0.08 | 261 | 0 | 0.27 | 1 | 1 | cs | TRUE
28 | LV_1631-103_0_3_line_28 | NAYY 4x150 SE | 26 | 30 | 0.012858 | 0.208 | 0.08 | 261 | 0 | 0.27 | 1 | 1 | cs | TRUE
29 | LV_1631-103_0_3_line_29 | NAYY 4x150 SE | 26 | 31 | 0.034491 | 0.208 | 0.08 | 261 | 0 | 0.27 | 1 | 2 | cs | TRUE
30 | LV_1631-103_0_3_line_30 | NAYY 4x150 SE | 27 | 29 | 0.016277 | 0.208 | 0.08 | 261 | 0 | 0.27 | 1 | 1 | cs | TRUE
31 | LV_1631-103_0_3_line_31 | NAYY 4x150 SE | 30 | 34 | 0.017417 | 0.208 | 0.08 | 261 | 0 | 0.27 | 1 | 1 | cs | TRUE
32 | LV_1631-103_0_3_line_32 | NAYY 4x150 SE | 31 | 32 | 0.016672 | 0.208 | 0.08 | 261 | 0 | 0.27 | 1 | 1 | cs | TRUE
33 | LV_1631-103_0_3_line_33 | NAYY 4x150 SE | 32 | 33 | 0.011517 | 0.208 | 0.08 | 261 | 0 | 0.27 | 1 | 1 | cs | TRUE

## trafo
| name | std_type | hv_bus | lv_bus | sn_mva | vn_hv_kv | vn_lv_kv | vk_percent | vkr_percent | pfe_kw | i0_percent | shift_degree | tap_side | tap_neutral | tap_min | tap_max | tap_step_percent | tap_step_degree | tap_pos | tap_phase_shifter | parallel | df | in_service
0 | LV_1631-103_0_3_trafo_28 | 0.25 MVA 20/0.4 kV | 35 | 31 | 0.25 | 20 | 0.4 | 6 | 1.44 | 0.8 | 0.32 | 150 | hv | 0 | -2 | 2 | 2.5 | 0 | 0 | FALSE | 1 | 1 | TRUE

## line_geodata
| x0 | y0 | x1 | y1 | x2 | y2 | x3 | y3 | x4 | y4 | x5 | y5
0 | 2718911.5701 | 1197875.7643 | 2718918.9378 | 1197894.6193
1 | 2718911.5701 | 1197875.7643 | 2718896.1614 | 1197881.1744
2 | 2718896.1614 | 1197881.1744 | 2718883.7812 | 1197885.5212
3 | 2718870.0197 | 1197890.353 | 2718883.7812 | 1197885.5212
4 | 2718858.0432 | 1197894.5581 | 2718870.0197 | 1197890.353
5 | 2718817.9949 | 1198002.5297 | 2718818.4031 | 1198002.3214
6 | 2718841.7231 | 1197990.4198 | 2718818.4031 | 1198002.3214
7 | 2718856.6842 | 1197982.7843 | 2718841.7231 | 1197990.4198
8 | 2718856.6842 | 1197982.7843 | 2718854.3542 | 1197972.3859 | 2718852.9194 | 1197969.8333 | 2718851.4186 | 1197968.3024 | 2718849.6925 | 1197967.7566 | 2718846.8191 | 1197968.2109
9 | 2718867.7063 | 1197977.1104 | 2718856.6842 | 1197982.7843
10 | 2718867.7063 | 1197977.1104 | 2718863.8606 | 1197959.3386
11 | 2718867.7063 | 1197977.1104 | 2718872.4573 | 1197999.0764
12 | 2718861.2807 | 1197947.4165 | 2718863.8606 | 1197959.3386
13 | 2718872.4573 | 1197999.0764 | 2718887.4554 | 1197990.6325
14 | 2718820.972 | 1197934.6267 | 2718808.984 | 1197941.8435
15 | 2718804.3055 | 1197944.6599 | 2718808.984 | 1197941.8435
16 | 2718820.972 | 1197934.6267 | 2718824.409 | 1197932.5577
17 | 2718804.3055 | 1197944.6599 | 2718795.1692 | 1197950.1268 | 2718796.6943 | 1197958.8635 | 2718798.6599 | 1197962.48
18 | 2718804.3055 | 1197944.6599 | 2718798.0579 | 1197934.1104
19 | 2718839.5673 | 1197923.4325 | 2718824.409 | 1197932.5577
20 | 2718797.8716 | 1197933.7958 | 2718798.0579 | 1197934.1104
21 | 2718855.442 | 1197913.876 | 2718839.5673 | 1197923.4325
22 | 2718797.8716 | 1197933.7958 | 2718785.5839 | 1197913.0473
23 | 2718855.442 | 1197913.876 | 2718856.2291 | 1197921.7974 | 2718856.9827 | 1197927.5722 | 2718861.2807 | 1197947.4165
24 | 2718858.0432 | 1197894.5581 | 2718855.442 | 1197913.876
25 | 2718780.6451 | 1197904.7079 | 2718785.5839 | 1197913.0473
26 | 2718858.0432 | 1197894.5581 | 2718858.3044 | 1197884.1112 | 2718858.0229 | 1197877.1426
27 | 2718853.8592 | 1197849.8312 | 2718857.6714 | 1197868.4428 | 2718858.0229 | 1197877.1426
28 | 2718853.8592 | 1197849.8312 | 2718848.8381 | 1197837.9894
29 | 2718853.8592 | 1197849.8312 | 2718824.497 | 1197867.9281
30 | 2718861.2807 | 1197947.4165 | 2718875.4818 | 1197939.4629
31 | 2718848.8381 | 1197837.9894 | 2718832.8432 | 1197844.8814
32 | 2718824.497 | 1197867.9281 | 2718810.3044 | 1197876.6755
33 | 2718810.3044 | 1197876.6755 | 2718800.5003 | 1197882.7181

## bus_geodata
| x | y | coords
0 | 2718918.9378 | 1197894.6193
1 | 2718911.5701 | 1197875.7643
2 | 2718896.1614 | 1197881.1744
3 | 2718883.7812 | 1197885.5212
4 | 2718870.0197 | 1197890.353
5 | 2718817.9949 | 1198002.5297
6 | 2718818.4031 | 1198002.3214
7 | 2718841.7231 | 1197990.4198
8 | 2718856.6842 | 1197982.7843
9 | 2718846.8191 | 1197968.2109
10 | 2718867.7063 | 1197977.1104
11 | 2718863.8606 | 1197959.3386
12 | 2718872.4573 | 1197999.0764
13 | 2718808.984 | 1197941.8435
14 | 2718820.972 | 1197934.6267
15 | 2718804.3055 | 1197944.6599
16 | 2718824.409 | 1197932.5577
17 | 2718798.6599 | 1197962.48
18 | 2718798.0579 | 1197934.1104
19 | 2718839.5673 | 1197923.4325
20 | 2718797.8716 | 1197933.7958
21 | 2718855.442 | 1197913.876
22 | 2718785.5839 | 1197913.0473
23 | 2718780.6451 | 1197904.7079
24 | 2718858.0432 | 1197894.5581
25 | 2718858.0229 | 1197877.1426
26 | 2718853.8592 | 1197849.8312
27 | 2718861.2807 | 1197947.4165
28 | 2718887.4554 | 1197990.6325
29 | 2718875.4818 | 1197939.4629
30 | 2718848.8381 | 1197837.9894
31 | 2718824.497 | 1197867.9281
32 | 2718810.3044 | 1197876.6755
33 | 2718800.5003 | 1197882.7181
34 | 2718832.8432 | 1197844.8814
35 | 2718799.3138 | 1197883.4494

## line_std_types
| c_nf_per_km | r_ohm_per_km | x_ohm_per_km | max_i_ka | type | q_mm2 | alpha | voltage_rating
NAYY 4x50 SE | 210 | 0.642 | 0.083 | 0.142 | cs | 50 | 0.00403 | LV
NAYY 4x120 SE | 264 | 0.225 | 0.08 | 0.242 | cs | 120 | 0.00403 | LV
NAYY 4x150 SE | 261 | 0.208 | 0.08 | 0.27 | cs | 150 | 0.00403 | LV
NA2XS2Y 1x95 RM/25 12/20 kV | 216 | 0.313 | 0.132 | 0.252 | cs | 95 | 0.00403 | MV
NA2XS2Y 1x185 RM/25 12/20 kV | 273 | 0.161 | 0.117 | 0.362 | cs | 185 | 0.00403 | MV
NA2XS2Y 1x240 RM/25 12/20 kV | 304 | 0.122 | 0.112 | 0.421 | cs | 240 | 0.00403 | MV
NA2XS2Y 1x95 RM/25 6/10 kV | 315 | 0.313 | 0.123 | 0.249 | cs | 95 | 0.00403 | MV
NA2XS2Y 1x185 RM/25 6/10 kV | 406 | 0.161 | 0.11 | 0.358 | cs | 185 | 0.00403 | MV
NA2XS2Y 1x240 RM/25 6/10 kV | 456 | 0.122 | 0.105 | 0.416 | cs | 240 | 0.00403 | MV
NA2XS2Y 1x150 RM/25 12/20 kV | 250 | 0.206 | 0.116 | 0.319 | cs | 150 | 0.00403 | MV
NA2XS2Y 1x120 RM/25 12/20 kV | 230 | 0.253 | 0.119 | 0.283 | cs | 120 | 0.00403 | MV
NA2XS2Y 1x70 RM/25 12/20 kV | 190 | 0.443 | 0.132 | 0.22 | cs | 70 | 0.00403 | MV
NA2XS2Y 1x150 RM/25 6/10 kV | 360 | 0.206 | 0.11 | 0.315 | cs | 150 | 0.00403 | MV
NA2XS2Y 1x120 RM/25 6/10 kV | 340 | 0.253 | 0.113 | 0.28 | cs | 120 | 0.00403 | MV
NA2XS2Y 1x70 RM/25 6/10 kV | 280 | 0.443 | 0.123 | 0.217 | cs | 70 | 0.00403 | MV
N2XS(FL)2Y 1x120 RM/35 64/110 kV | 112 | 0.153 | 0.166 | 0.366 | cs | 120 | 0.00393 | HV
N2XS(FL)2Y 1x185 RM/35 64/110 kV | 125 | 0.099 | 0.156 | 0.457 | cs | 185 | 0.00393 | HV
N2XS(FL)2Y 1x240 RM/35 64/110 kV | 135 | 0.075 | 0.149 | 0.526 | cs | 240 | 0.00393 | HV
N2XS(FL)2Y 1x300 RM/35 64/110 kV | 144 | 0.06 | 0.144 | 0.588 | cs | 300 | 0.00393 | HV
15-AL1/3-ST1A 0.4 | 11 | 1.8769 | 0.35 | 0.105 | ol | 16 | 0.00403 | LV
24-AL1/4-ST1A 0.4 | 11.25 | 1.2012 | 0.335 | 0.14 | ol | 24 | 0.00403 | LV
48-AL1/8-ST1A 0.4 | 12.2 | 0.5939 | 0.3 | 0.21 | ol | 48 | 0.00403 | LV
94-AL1/15-ST1A 0.4 | 13.2 | 0.306 | 0.29 | 0.35 | ol | 94 | 0.00403 | LV
34-AL1/6-ST1A 10.0 | 9.7 | 0.8342 | 0.36 | 0.17 | ol | 34 | 0.00403 | MV
48-AL1/8-ST1A 10.0 | 10.1 | 0.5939 | 0.35 | 0.21 | ol | 48 | 0.00403 | MV
70-AL1/11-ST1A 10.0 | 10.4 | 0.4132 | 0.339 | 0.29 | ol | 70 | 0.00403 | MV
94-AL1/15-ST1A 10.0 | 10.75 | 0.306 | 0.33 | 0.35 | ol | 94 | 0.00403 | MV
122-AL1/20-ST1A 10.0 | 11.1 | 0.2376 | 0.323 | 0.41 | ol | 122 | 0.00403 | MV
149-AL1/24-ST1A 10.0 | 11.25 | 0.194 | 0.315 | 0.47 | ol | 149 | 0.00403 | MV
34-AL1/6-ST1A 20.0 | 9.15 | 0.8342 | 0.382 | 0.17 | ol | 34 | 0.00403 | MV
48-AL1/8-ST1A 20.0 | 9.5 | 0.5939 | 0.372 | 0.21 | ol | 48 | 0.00403 | MV
70-AL1/11-ST1A 20.0 | 9.7 | 0.4132 | 0.36 | 0.29 | ol | 70 | 0.00403 | MV
94-AL1/15-ST1A 20.0 | 10 | 0.306 | 0.35 | 0.35 | ol | 94 | 0.00403 | MV
122-AL1/20-ST1A 20.0 | 10.3 | 0.2376 | 0.344 | 0.41 | ol | 122 | 0.00403 | MV
149-AL1/24-ST1A 20.0 | 10.5 | 0.194 | 0.337 | 0.47 | ol | 149 | 0.00403 | MV
184-AL1/30-ST1A 20.0 | 10.75 | 0.1571 | 0.33 | 0.535 | ol | 184 | 0.00403 | MV
243-AL1/39-ST1A 20.0 | 11 | 0.1188 | 0.32 | 0.645 | ol | 243 | 0.00403 | MV
48-AL1/8-ST1A 110.0 | 8 | 0.5939 | 0.46 | 0.21 | ol | 48 | 0.00403 | HV
70-AL1/11-ST1A 110.0 | 8.4 | 0.4132 | 0.45 | 0.29 | ol | 70 | 0.00403 | HV
94-AL1/15-ST1A 110.0 | 8.65 | 0.306 | 0.44 | 0.35 | ol | 94 | 0.00403 | HV
122-AL1/20-ST1A 110.0 | 8.5 | 0.2376 | 0.43 | 0.41 | ol | 122 | 0.00403 | HV
149-AL1/24-ST1A 110.0 | 8.75 | 0.194 | 0.41 | 0.47 | ol | 149 | 0.00403 | HV
184-AL1/30-ST1A 110.0 | 8.8 | 0.1571 | 0.4 | 0.535 | ol | 184 | 0.00403 | HV
243-AL1/39-ST1A 110.0 | 9 | 0.1188 | 0.39 | 0.645 | ol | 243 | 0.00403 | HV
305-AL1/39-ST1A 110.0 | 9.2 | 0.0949 | 0.38 | 0.74 | ol | 305 | 0.00403 | HV
490-AL1/64-ST1A 110.0 | 9.75 | 0.059 | 0.37 | 0.96 | ol | 490 | 0.00403 | HV
679-AL1/86-ST1A 110.0 | 9.95 | 0.042 | 0.36 | 1.15 | ol | 679 | 0.00403 | HV
490-AL1/64-ST1A 220.0 | 10 | 0.059 | 0.285 | 0.96 | ol | 490 | 0.00403 | HV
679-AL1/86-ST1A 220.0 | 11.7 | 0.042 | 0.275 | 1.15 | ol | 679 | 0.00403 | HV
490-AL1/64-ST1A 380.0 | 11 | 0.059 | 0.253 | 0.96 | ol | 490 | 0.00403 | HV
679-AL1/86-ST1A 380.0 | 14.6 | 0.042 | 0.25 | 1.15 | ol | 679 | 0.00403 | HV

## trafo_std_types
| i0_percent | pfe_kw | vkr_percent | sn_mva | vn_lv_kv | vn_hv_kv | vk_percent | shift_degree | vector_group | tap_side | tap_neutral | tap_min | tap_max | tap_step_degree | tap_step_percent | tap_phase_shifter
160 MVA 380/110 kV | 0.06 | 60 | 0.25 | 160 | 110 | 380 | 12.2 | 0 | Yy0 | hv | 0 | -9 | 9 | 0 | 1.5 | FALSE
100 MVA 220/110 kV | 0.06 | 55 | 0.26 | 100 | 110 | 220 | 12 | 0 | Yy0 | hv | 0 | -9 | 9 | 0 | 1.5 | FALSE
63 MVA 110/20 kV | 0.04 | 22 | 0.32 | 63 | 20 | 110 | 18 | 150 | YNd5 | hv | 0 | -9 | 9 | 0 | 1.5 | FALSE
40 MVA 110/20 kV | 0.05 | 18 | 0.34 | 40 | 20 | 110 | 16.2 | 150 | YNd5 | hv | 0 | -9 | 9 | 0 | 1.5 | FALSE
25 MVA 110/20 kV | 0.07 | 14 | 0.41 | 25 | 20 | 110 | 12 | 150 | YNd5 | hv | 0 | -9 | 9 | 0 | 1.5 | FALSE
63 MVA 110/10 kV | 0.04 | 22 | 0.32 | 63 | 10 | 110 | 18 | 150 | YNd5 | hv | 0 | -9 | 9 | 0 | 1.5 | FALSE
40 MVA 110/10 kV | 0.05 | 18 | 0.34 | 40 | 10 | 110 | 16.2 | 150 | YNd5 | hv | 0 | -9 | 9 | 0 | 1.5 | FALSE
25 MVA 110/10 kV | 0.07 | 14 | 0.41 | 25 | 10 | 110 | 12 | 150 | YNd5 | hv | 0 | -9 | 9 | 0 | 1.5 | FALSE
0.25 MVA 20/0.4 kV | 0.32 | 0.8 | 1.44 | 0.25 | 0.4 | 20 | 6 | 150 | Yzn5 | hv | 0 | -2 | 2 | 0 | 2.5 | FALSE
0.4 MVA 20/0.4 kV | 0.3375 | 1.35 | 1.425 | 0.4 | 0.4 | 20 | 6 | 150 | Dyn5 | hv | 0 | -2 | 2 | 0 | 2.5 | FALSE
0.63 MVA 20/0.4 kV | 0.2619 | 1.65 | 1.206 | 0.63 | 0.4 | 20 | 6 | 150 | Dyn5 | hv | 0 | -2 | 2 | 0 | 2.5 | FALSE
0.25 MVA 10/0.4 kV | 0.24 | 0.6 | 1.2 | 0.25 | 0.4 | 10 | 4 | 150 | Dyn5 | hv | 0 | -2 | 2 | 0 | 2.5 | FALSE
0.4 MVA 10/0.4 kV | 0.2375 | 0.95 | 1.325 | 0.4 | 0.4 | 10 | 4 | 150 | Dyn5 | hv | 0 | -2 | 2 | 0 | 2.5 | FALSE
0.63 MVA 10/0.4 kV | 0.1873 | 1.18 | 1.0794 | 0.63 | 0.4 | 10 | 4 | 150 | Dyn5 | hv | 0 | -2 | 2 | 0 | 2.5 | FALSE

## trafo3w_std_types
| sn_hv_mva | sn_mv_mva | sn_lv_mva | vn_hv_kv | vn_mv_kv | vn_lv_kv | vk_hv_percent | vk_mv_percent | vk_lv_percent | vkr_hv_percent | vkr_mv_percent | vkr_lv_percent | pfe_kw | i0_percent | shift_mv_degree | shift_lv_degree | vector_group | tap_side | tap_neutral | tap_min | tap_max | tap_step_percent
63/25/38 MVA 110/20/10 kV | 63 | 25 | 38 | 110 | 20 | 10 | 10.4 | 10.4 | 10.4 | 0.28 | 0.32 | 0.35 | 35 | 0.89 | 0 | 0 | YN0yn0yn0 | hv | 0 | -10 | 10 | 1.2
63/25/38 MVA 110/10/10 kV | 63 | 25 | 38 | 110 | 10 | 10 | 10.4 | 10.4 | 10.4 | 0.28 | 0.32 | 0.35 | 35 | 0.89 | 0 | 0 | YN0yn0yn0 | hv | 0 | -10 | 10 | 1.2

## fuse_std_types
| fuse_type | i_rated_a | t_avg | t_min | t_total | x_avg | x_min | x_total
HV 100A | HV 100A | 100 | 0 | [10.0, 3.64, 0.854, 0.281, 0.1, 0.0531, 0.022, 0.01] | [10.0, 4.267, 1.21, 0.403, 0.1, 0.058, 0.022, 0.01] | 0 | [300.0, 350.0, 450.0, 550.0, 700.0, 850.0, 1200.0, 1752.0] | [600.0, 700.0, 900.0, 1150.0, 1665.0, 2000.0, 3000.0, 4313.0]
HV 10A | HV 10A | 10 | 0 | [10.0, 1675.0, 0.344, 0.156, 0.1, 0.0417, 0.0171, 0.01] | [10.0, 1.3, 0.3, 0.155, 0.1, 0.0555, 0.023, 0.01] | 0 | [30.0, 32.0, 35.0, 37.0, 39.0, 50.0, 70.0, 88.0] | [60.0, 70.0, 80.0, 87.0, 94.0, 110.0, 150.0, 216.0]
HV 125A | HV 125A | 125 | 0 | [10.0, 1.82, 0.344, 0.1, 0.0467, 0.0269, 0.01] | [10.0, 2.478, 0.426, 0.1, 0.0427, 0.0211, 0.01] | 0 | [375.0, 500.0, 700.0, 925.0, 1200.0, 1500.0, 2341.0] | [750.0, 1000.0, 1500.0, 2200.0, 3000.0, 4000.0, 5765.0]
HV 160A | HV 160A | 160 | 0 | [10.0, 4.15, 1.03, 0.198, 0.1, 0.051, 0.0172, 0.01] | [10.0, 2.3, 0.734, 0.274, 0.1, 0.046, 0.0177, 0.01] | 0 | [480.0, 550.0, 700.0, 1000.0, 1260.0, 1600.0, 2500.0, 3227.0] | [960.0, 1300.0, 1700.0, 2200.0, 2996.0, 4000.0, 6000.0, 7946.0]
HV 16A | HV 16A | 16 | 0 | [10.0, 0.352, 0.164, 0.1, 0.0649, 0.0342, 0.01] | [10.0, 2.34, 0.722, 0.181, 0.1, 0.055, 0.0296, 0.01] | 0 | [48.0, 60.0, 65.0, 71.0, 80.0, 100.0, 162.0] | [96.0, 110.0, 125.0, 150.0, 168.0, 200.0, 250.0, 398.0]
HV 200A | HV 200A | 200 | 0 | [10.0, 4.267, 1.21, 0.403, 0.1, 0.058, 0.022, 0.01] | [10.0, 3.73, 1.654, 0.328, 0.1, 0.0531, 0.019, 0.01] | 0 | [600.0, 700.0, 900.0, 1150.0, 1665.0, 2000.0, 3000.0, 4313.0] | [1200.0, 1500.0, 1800.0, 2700.0, 3960.0, 5000.0, 7500.0, 10620.0]
HV 20A | HV 20A | 20 | 0 | [10.0, 1.3, 0.3, 0.155, 0.1, 0.0555, 0.023, 0.01] | [10.0, 1.3, 0.161, 0.1, 0.0611, 0.0399, 0.0141, 0.01] | 0 | [60.0, 70.0, 80.0, 87.0, 94.0, 110.0, 150.0, 216.0] | [120.0, 150.0, 200.0, 223.0, 260.0, 300.0, 450.0, 532.0]
HV 25A | HV 25A | 25 | 0 | [10.0, 2.512, 0.833, 0.299, 0.1, 0.0372, 0.0223, 0.01] | [10.0, 3.125, 0.597, 0.198, 0.1, 0.0378, 0.022, 0.01] | 0 | [75.0, 82.0, 90.0, 100.0, 124.0, 170.0, 200.0, 289.0] | [150.0, 170.0, 210.0, 250.0, 294.0, 400.0, 500.0, 711.0]
HV 31.5A | HV 31.5A | 31.5 | 0 | [10.0, 2.34, 0.722, 0.181, 0.1, 0.055, 0.0296, 0.01] | [10.0, 2.84, 0.368, 0.164, 0.1, 0.0621, 0.0378, 0.0195, 0.01] | 0 | [95.0, 110.0, 125.0, 150.0, 165.0, 200.0, 250.0, 390.0] | [189.0, 220.0, 300.0, 350.0, 393.0, 450.0, 530.0, 700.0, 960.0]
HV 40A | HV 40A | 40 | 0 | [10.0, 1.3, 0.161, 0.1, 0.0611, 0.0399, 0.0141, 0.01] | [10.0, 2.05, 0.369, 0.198, 0.1, 0.051, 0.0298, 0.01] | 0 | [120.0, 150.0, 200.0, 223.0, 260.0, 300.0, 450.0, 532.0] | [240.0, 300.0, 400.0, 450.0, 530.0, 650.0, 800.0, 1311.0]
HV 50A | HV 50A | 50 | 0 | [10.0, 3.215, 0.597, 0.198, 0.1, 0.0378, 0.022, 0.01] | [10.0, 3.64, 0.854, 0.281, 0.1, 0.0531, 0.022, 0.01] | 0 | [150.0, 170.0, 210.0, 250.0, 294.0, 400.0, 500.0, 711.0] | [300.0, 350.0, 450.0, 550.0, 700.0, 850.0, 1200.0, 1752.0]
HV 6.3A | HV 6.3A | 6.3 | 0 | [10.0, 1.39, 0.344, 0.168, 0.1, 0.056, 0.0263, 0.01] | [10.0, 1.711, 0.516, 0.198, 0.1, 0.0634, 0.0303, 0.01] | 0 | [19.0, 19.5, 20.4, 20.8, 22.0, 25.0, 32.0, 48.0] | [38.0, 40.0, 43.0, 48.0, 53.0, 60.0, 75.0, 118.0]
HV 63A | HV 63A | 63 | 0 | [10.0, 2.84, 0.368, 0.164, 0.1, 0.0621, 0.0378, 0.0195, 0.01] | [10.0, 1.82, 0.344, 0.1, 0.0467, 0.0269, 0.01] | 0 | [189.0, 220.0, 300.0, 350.0, 393.0, 450.0, 530.0, 700.0, 961.0] | [378.0, 500.0, 700.0, 934.0, 1200.0, 1500.0, 2366.0]
HV 80A | HV 80A | 80 | 0 | [10.0, 2.05, 0.369, 0.198, 0.1, 0.051, 0.0298, 0.01] | [10.0, 4.15, 1.03, 0.198, 0.1, 0.051, 0.0172, 0.01] | 0 | [240.0, 300.0, 400.0, 450.0, 530.0, 650.0, 800.0, 1311.0] | [480.0, 550.0, 700.0, 1000.0, 1260.0, 1600.0, 2500.0, 3227.0]
Siemens NH-1-100 | Siemens NH-1-100 | 100 | [5400.0, 2000.0, 400.0, 20.0, 1.0, 0.2, 0.012, 0.004] | 0 | 0 | [150.0, 190.0, 250.0, 430.0, 900.0, 1250.0, 2700.0, 3600.0] | 0 | 0
Siemens NH-1-125 | Siemens NH-1-125 | 125 | [4800.0, 120.0, 7.0, 0.1, 0.004] | 0 | 0 | [180.0, 400.0, 740.0, 2000.0, 4250.0] | 0 | 0
Siemens NH-1-16 | Siemens NH-1-16 | 16 | [4000.0, 400.0, 2.0, 0.1, 0.04, 0.01] | 0 | 0 | [26.0, 35.0, 75.0, 150.0, 200.0, 300.0] | 0 | 0
Siemens NH-1-160 | Siemens NH-1-160 | 160 | [4800.0, 120.0, 7.0, 0.1, 0.004] | 0 | 0 | [210.0, 500.0, 900.0, 2300.0, 5000.0] | 0 | 0
Siemens NH-1-25 | Siemens NH-1-25 | 25 | [4000.0, 1000.0, 10.0, 0.2, 0.02, 0.01] | 0 | 0 | [40.0, 50.0, 100.0, 210.0, 400.0, 500.0] | 0 | 0
Siemens NH-1-50 | Siemens NH-1-50 | 50 | [4000.0, 40.0, 4.0, 1.0, 0.02, 0.01] | 0 | 0 | [86.0, 200.0, 300.0, 400.0, 1000.0, 1280.0] | 0 | 0
Siemens NH-1-63 | Siemens NH-1-63 | 63 | [4000.0, 100.0, 10.0, 2.0, 0.04, 0.01] | 0 | 0 | [100.0, 200.0, 300.0, 400.0, 1000.0, 1500.0] | 0 | 0
Siemens NH-1-80 | Siemens NH-1-80 | 80 | [4800.0, 120.0, 7.0, 0.1, 0.01] | 0 | 0 | [150.58, 250.0, 450.0, 1150.0, 2470.0] | 0 | 0
Siemens NH-2-1000 | Siemens NH-2-1000 | 1000 | [4800.0, 120.0, 7.0, 0.1, 0.004] | 0 | 0 | [1900.0, 3500.0, 8400.0, 24000.0, 52000.0] | 0 | 0
Siemens NH-2-200 | Siemens NH-2-200 | 200 | [4800.0, 120.0, 7.0, 0.1, 0.004] | 0 | 0 | [280.0, 650.0, 1200.0, 3000.0, 7000.0] | 0 | 0
Siemens NH-2-224 | Siemens NH-2-224 | 224 | [4800.0, 120.0, 7.0, 0.2, 0.04, 0.004] | 0 | 0 | [400.0, 750.0, 1453.0, 3025.0, 4315.0, 7600.0] | 0 | 0
Siemens NH-2-250 | Siemens NH-2-250 | 250 | [4800.0, 120.0, 7.0, 0.1, 0.004] | 0 | 0 | [450.0, 800.0, 1650.0, 4000.0, 8500.0] | 0 | 0
Siemens NH-2-315 | Siemens NH-2-315 | 315 | [4800.0, 120.0, 7.0, 0.1, 0.004] | 0 | 0 | [550.0, 920.0, 1900.0, 5000.0, 11000.0] | 0 | 0
Siemens NH-2-355 | Siemens NH-2-355 | 355 | [4800.0, 120.0, 6.0, 0.1, 0.004] | 0 | 0 | [650.0, 1116.27, 2350.0, 5840.0, 12790.0] | 0 | 0
Siemens NH-2-400 | Siemens NH-2-400 | 400 | [4800.0, 120.0, 7.0, 0.1, 0.004] | 0 | 0 | [720.0, 1350.0, 2800.0, 6500.0, 15000.0] | 0 | 0
Siemens NH-2-425 | Siemens NH-2-425 | 425 | [4800.0, 120.0, 7.0, 0.1, 0.004] | 0 | 0 | [850.0, 1500.0, 3050.0, 7500.0, 16500.0] | 0 | 0
Siemens NH-2-630 | Siemens NH-2-630 | 630 | [4800.0, 120.0, 7.0, 0.1, 0.004] | 0 | 0 | [1200.0, 2000.0, 4800.0, 12000.0, 26000.0] | 0 | 0

## res_bus
| vm_pu | va_degree | p_mw | q_mvar
0 | 0.98904 | -0.076816 | 0.0070741 | 0.0017729
1 | 0.98924 | -0.075355 | 0 | 0
2 | 0.98941 | -0.074176 | 0.0042488 | 0.0010648
3 | 0.98962 | -0.072661 | 0.017132 | 0.0042936
4 | 0.99022 | -0.068434 | 0.0026201 | 0.00065667
5 | 0.9873 | -0.0891 | 0.0019107 | 0.00047886
6 | 0.9873 | -0.089091 | 0.0013415 | 0.0003362
7 | 0.98743 | -0.088219 | 0.0064526 | 0.0016172
8 | 0.98766 | -0.08655 | 0 | 0
9 | 0.98762 | -0.086828 | 0.0013275 | 0.00033271
10 | 0.98786 | -0.085153 | 0 | 0
11 | 0.98821 | -0.082667 | 0.0032714 | 0.00081989
12 | 0.98778 | -0.085689 | 0 | 0
13 | 0.98739 | -0.088479 | 0.002404 | 0.00060251
14 | 0.98778 | -0.085693 | 0.0060318 | 0.0015117
15 | 0.98725 | -0.089432 | 0 | 0
16 | 0.98793 | -0.084648 | 0.0016107 | 0.00040369
17 | 0.98714 | -0.09023 | 0.0032959 | 0.00082603
18 | 0.98701 | -0.091159 | 0.0023601 | 0.00059151
19 | 0.98862 | -0.079748 | 0.0028647 | 0.00071795
20 | 0.987 | -0.091202 | 0.0014406 | 0.00036104
21 | 0.98942 | -0.074083 | 0 | 0
22 | 0.98666 | -0.09366 | 0.008014 | 0.0020085
23 | 0.98663 | -0.093852 | 0.0019322 | 0.00048425
24 | 0.99079 | -0.064421 | 0 | 0
25 | 0.99279 | -0.050319 | 0.02123 | 0.0053206
26 | 0.99682 | -0.022101 | 0 | 0
27 | 0.9885 | -0.080593 | 0 | 0
28 | 0.98773 | -0.0861 | 0.0023288 | 0.00058366
29 | 0.98845 | -0.080936 | 0.0020624 | 0.00051689
30 | 0.99633 | -0.025589 | 0 | 0
31 | 1 | 0 | -0.20769 | -0.052023
32 | 0.99815 | -0.012935 | 0.03842 | 0.0096288
33 | 0.99751 | -0.017457 | 0.039173 | 0.0098177
34 | 0.99565 | -0.030319 | 0.026995 | 0.0067655
35 | 0.99998 | 149.9947 | 0 | 0

## res_line
| p_from_mw | q_from_mvar | p_to_mw | q_to_mvar | pl_mw | ql_mvar | i_from_ka | i_to_ka | i_ka | vm_from_pu | va_from_degree | vm_to_pu | va_to_degree | loading_percent
0 | -0.0070741 | -0.0017729 | 0.0070755 | 0.0017732 | 1.4309e-06 | 2.9049e-07 | 0.010643 | 0.010643 | 0.010643 | 0.98904 | -0.076816 | 0.98924 | -0.075355 | 3.9419
1 | -0.0070755 | -0.0017732 | 0.0070767 | 0.0017735 | 1.1543e-06 | 2.3426e-07 | 0.010643 | 0.010643 | 0.010643 | 0.98924 | -0.075355 | 0.98941 | -0.074176 | 3.9418
2 | -0.011325 | -0.0028383 | 0.011328 | 0.0028391 | 2.3754e-06 | 7.4505e-07 | 0.017033 | 0.017033 | 0.017033 | 0.98941 | -0.074176 | 0.98962 | -0.072661 | 6.3085
3 | -0.028459 | -0.0071326 | 0.028476 | 0.0071388 | 1.6665e-05 | 6.2223e-06 | 0.042792 | 0.042792 | 0.042792 | 0.98962 | -0.072661 | 0.99022 | -0.068434 | 15.8489
4 | -0.031096 | -0.0077955 | 0.031114 | 0.007802 | 1.7296e-05 | 6.4888e-06 | 0.046729 | 0.046729 | 0.046729 | 0.99022 | -0.068434 | 0.99079 | -0.064421 | 17.3071
5 | -0.0019107 | -0.00047886 | 0.0019107 | 0.00047885 | 2.3713e-09 | -4.9483e-09 | 0.0028797 | 0.0028797 | 0.0028797 | 0.9873 | -0.0891 | 0.9873 | -0.089091 | 1.0665
6 | -0.0032521 | -0.00081506 | 0.0032525 | 0.00081487 | 3.9248e-07 | -1.839e-07 | 0.0049015 | 0.0049013 | 0.0049015 | 0.9873 | -0.089091 | 0.98743 | -0.088219 | 1.8154
7 | -0.0097051 | -0.002432 | 0.0097073 | 0.0024327 | 2.2419e-06 | 6.4735e-07 | 0.014625 | 0.014625 | 0.014625 | 0.98743 | -0.088219 | 0.98766 | -0.08655 | 5.4167
8 | 0.0013276 | 0.00033247 | -0.0013275 | -0.00033271 | 5.1001e-08 | -2.4184e-07 | 0.0020001 | 0.0020001 | 0.0020001 | 0.98766 | -0.08655 | 0.98762 | -0.086828 | 0.7408
9 | -0.011035 | -0.0027652 | 0.011037 | 0.0027658 | 2.1333e-06 | 6.6216e-07 | 0.016625 | 0.016625 | 0.016625 | 0.98766 | -0.08655 | 0.98786 | -0.085153 | 6.1574
10 | -0.013366 | -0.0033491 | 0.013371 | 0.0033506 | 4.5992e-06 | 1.536e-06 | 0.020133 | 0.020133 | 0.020133 | 0.98786 | -0.085153 | 0.98821 | -0.082667 | 7.4568
11 | 0.0023291 | 0.00058327 | -0.002329 | -0.00058349 | 1.7261e-07 | -2.2133e-07 | 0.0035082 | 0.0035083 | 0.0035083 | 0.98786 | -0.085153 | 0.98778 | -0.085689 | 1.2994
12 | -0.016642 | -0.0041705 | 0.016647 | 0.0041722 | 4.7797e-06 | 1.682e-06 | 0.025059 | 0.025059 | 0.025059 | 0.98821 | -0.082667 | 0.9885 | -0.080593 | 9.2812
13 | 0.002329 | 0.00058349 | -0.0023288 | -0.00058366 | 1.322e-07 | -1.6946e-07 | 0.0035083 | 0.0035084 | 0.0035084 | 0.98778 | -0.085689 | 0.98773 | -0.0861 | 1.2994
14 | -0.019456 | -0.0048765 | 0.019464 | 0.0048792 | 7.5066e-06 | 2.7081e-06 | 0.029321 | 0.029321 | 0.029321 | 0.98739 | -0.088479 | 0.98778 | -0.085693 | 10.8597
15 | 0.017052 | 0.004274 | -0.01705 | -0.0042732 | 2.2503e-06 | 7.9567e-07 | 0.025698 | 0.025698 | 0.025698 | 0.98739 | -0.088479 | 0.98725 | -0.089432 | 9.5178
16 | -0.025495 | -0.0063909 | 0.025499 | 0.0063923 | 3.6927e-06 | 1.3689e-06 | 0.038407 | 0.038407 | 0.038407 | 0.98778 | -0.085693 | 0.98793 | -0.084648 | 14.225
17 | 0.0032963 | 0.00082587 | -0.0032959 | -0.00082603 | 3.6398e-07 | -1.6215e-07 | 0.0049681 | 0.0049683 | 0.0049683 | 0.98725 | -0.089432 | 0.98714 | -0.09023 | 1.8401
18 | 0.013754 | 0.0034473 | -0.01375 | -0.0034462 | 3.2878e-06 | 1.1078e-06 | 0.02073 | 0.02073 | 0.02073 | 0.98725 | -0.089432 | 0.98701 | -0.091159 | 7.6778
19 | -0.02711 | -0.0067959 | 0.027128 | 0.0068028 | 1.8408e-05 | 6.8535e-06 | 0.040833 | 0.040833 | 0.040833 | 0.98793 | -0.084648 | 0.98862 | -0.079748 | 15.1235
20 | 0.01139 | 0.0028547 | -0.01139 | -0.0028547 | 6.7267e-08 | 2.12e-08 | 0.017172 | 0.017172 | 0.017172 | 0.98701 | -0.091159 | 0.987 | -0.091202 | 6.36
21 | -0.029993 | -0.0075208 | 0.030017 | 0.0075296 | 2.3565e-05 | 8.8256e-06 | 0.045145 | 0.045145 | 0.045145 | 0.98862 | -0.079748 | 0.98942 | -0.074083 | 16.7204
22 | 0.0099496 | 0.0024936 | -0.0099462 | -0.0024926 | 3.3857e-06 | 9.941e-07 | 0.015 | 0.015 | 0.015 | 0.987 | -0.091202 | 0.98666 | -0.09366 | 5.5556
23 | 0.018726 | 0.004695 | -0.018709 | -0.0046889 | 1.6874e-05 | 6.0527e-06 | 0.028164 | 0.028164 | 0.028164 | 0.98942 | -0.074083 | 0.9885 | -0.080593 | 10.431
24 | -0.048743 | -0.012225 | 0.048808 | 0.012249 | 6.5379e-05 | 2.4895e-05 | 0.073309 | 0.073309 | 0.073309 | 0.98942 | -0.074083 | 0.99079 | -0.064421 | 27.1514
25 | 0.0019322 | 0.00048414 | -0.0019322 | -0.00048425 | 5.1356e-08 | -1.0403e-07 | 0.002914 | 0.0029141 | 0.0029141 | 0.98666 | -0.09366 | 0.98663 | -0.093852 | 1.0793
26 | -0.079922 | -0.020051 | 0.080078 | 0.020111 | 0.00015667 | 6.0032e-05 | 0.12004 | 0.12004 | 0.12004 | 0.99079 | -0.064421 | 0.99279 | -0.050319 | 44.4584
27 | -0.10131 | -0.025432 | 0.10171 | 0.025585 | 0.00039867 | 0.00015297 | 0.15186 | 0.15186 | 0.15186 | 0.99279 | -0.050319 | 0.99682 | -0.022101 | 56.2433
28 | 0.027025 | 0.0067769 | -0.027012 | -0.006772 | 1.3059e-05 | 4.8551e-06 | 0.040343 | 0.040344 | 0.040344 | 0.99682 | -0.022101 | 0.99633 | -0.025589 | 14.9421
29 | -0.12873 | -0.032362 | 0.12913 | 0.032514 | 0.00039753 | 0.00015199 | 0.1922 | 0.1922 | 0.1922 | 0.99682 | -0.022101 | 1 | 0 | 35.5926
30 | 0.0020625 | 0.00051672 | -0.0020624 | -0.00051689 | 9.7902e-08 | -1.7099e-07 | 0.0031047 | 0.0031047 | 0.0031047 | 0.9885 | -0.080593 | 0.98845 | -0.080936 | 1.1499
31 | 0.027012 | 0.006772 | -0.026995 | -0.0067655 | 1.7689e-05 | 6.5767e-06 | 0.040344 | 0.040344 | 0.040344 | 0.99633 | -0.025589 | 0.99565 | -0.030319 | 14.9421
32 | 0.077756 | 0.019509 | -0.077617 | -0.019456 | 0.00013929 | 5.3353e-05 | 0.11571 | 0.11571 | 0.11571 | 1 | 0 | 0.99815 | -0.012935 | 42.8556
33 | 0.039197 | 0.0098269 | -0.039173 | -0.0098177 | 2.4539e-05 | 9.2878e-06 | 0.058435 | 0.058436 | 0.058436 | 0.99815 | -0.012935 | 0.99751 | -0.017457 | 21.6428

## res_trafo
| p_hv_mw | q_hv_mvar | p_lv_mw | q_lv_mvar | pl_mw | ql_mvar | i_hv_ka | i_lv_ka | vm_hv_pu | va_hv_degree | vm_lv_pu | va_lv_degree | loading_percent
0 | 2.5187e-16 | 8.8016e-16 | 0.00079998 | 7.4552e-08 | 0.00079998 | 7.4552e-08 | 2.6429e-17 | 0.0011547 | 0.99998 | 149.9947 | 1 | 0 | 0.31999

## res_ext_grid
| p_mw | q_mvar
0 | 0.22419 | 0.05616

## res_load
| p_mw | q_mvar
0 | 0.0070741 | 0.0017729
1 | 0.0042488 | 0.0010648
2 | 0.017132 | 0.0042936
3 | 0.0026201 | 0.00065667
4 | 0.0019107 | 0.00047886
5 | 0.0013415 | 0.0003362
6 | 0.0064526 | 0.0016172
7 | 0.0013275 | 0.00033271
8 | 0.0032714 | 0.00081989
9 | 0.002404 | 0.00060251
10 | 0.0060318 | 0.0015117
11 | 0.0016107 | 0.00040369
12 | 0.0032959 | 0.00082603
13 | 0.0023601 | 0.00059151
14 | 0.0028647 | 0.00071795
15 | 0.0014406 | 0.00036104
16 | 0.008014 | 0.0020085
17 | 0.0019322 | 0.00048425
18 | 0.02123 | 0.0053206
19 | 0.0023288 | 0.00058366
20 | 0.0020624 | 0.00051689
21 | 0.016508 | 0.0041373
22 | 0.03842 | 0.0096288
23 | 0.039173 | 0.0098177
24 | 0.026995 | 0.0067655

## dtypes
| element | column | dtype
0 | bus | name | object
1 | bus | vn_kv | float64
2 | bus | type | object
3 | bus | zone | object
4 | bus | in_service | bool
5 | load | name | object
6 | load | bus | uint32
7 | load | p_mw | float64
8 | load | q_mvar | float64
9 | load | const_z_percent | float64
10 | load | const_i_percent | float64
11 | load | sn_mva | float64
12 | load | scaling | float64
13 | load | in_service | bool
14 | load | type | object
15 | ext_grid | name | object
16 | ext_grid | bus | uint32
17 | ext_grid | vm_pu | float64
18 | ext_grid | va_degree | float64
19 | ext_grid | slack_weight | float64
20 | ext_grid | in_service | bool
21 | line | name | object
22 | line | std_type | object
23 | line | from_bus | uint32
24 | line | to_bus | uint32
25 | line | length_km | float64
26 | line | r_ohm_per_km | float64
27 | line | x_ohm_per_km | float64
28 | line | c_nf_per_km | float64
29 | line | g_us_per_km | float64
30 | line | max_i_ka | float64
31 | line | df | float64
32 | line | parallel | uint32
33 | line | type | object
34 | line | in_service | bool
35 | trafo | name | object
36 | trafo | std_type | object
37 | trafo | hv_bus | uint32
38 | trafo | lv_bus | uint32
39 | trafo | sn_mva | float64
40 | trafo | vn_hv_kv | float64
41 | trafo | vn_lv_kv | float64
42 | trafo | vk_percent | float64
43 | trafo | vkr_percent | float64
44 | trafo | pfe_kw | float64
45 | trafo | i0_percent | float64
46 | trafo | shift_degree | float64
47 | trafo | tap_side | object
48 | trafo | tap_neutral | int32
49 | trafo | tap_min | int32
50 | trafo | tap_max | int32
51 | trafo | tap_step_percent | float64
52 | trafo | tap_step_degree | float64
53 | trafo | tap_pos | int32
54 | trafo | tap_phase_shifter | bool
55 | trafo | parallel | uint32
56 | trafo | df | float64
57 | trafo | in_service | bool
58 | line_geodata | coords | object
59 | bus_geodata | x | float64
60 | bus_geodata | y | float64
61 | bus_geodata | coords | object
62 | res_bus | vm_pu | float64
63 | res_bus | va_degree | float64
64 | res_bus | p_mw | float64
65 | res_bus | q_mvar | float64
66 | res_line | p_from_mw | float64
67 | res_line | q_from_mvar | float64
68 | res_line | p_to_mw | float64
69 | res_line | q_to_mvar | float64
70 | res_line | pl_mw | float64
71 | res_line | ql_mvar | float64
72 | res_line | i_from_ka | float64
73 | res_line | i_to_ka | float64
74 | res_line | i_ka | float64
75 | res_line | vm_from_pu | float64
76 | res_line | va_from_degree | float64
77 | res_line | vm_to_pu | float64
78 | res_line | va_to_degree | float64
79 | res_line | loading_percent | float64
80 | res_trafo | p_hv_mw | float64
81 | res_trafo | q_hv_mvar | float64
82 | res_trafo | p_lv_mw | float64
83 | res_trafo | q_lv_mvar | float64
84 | res_trafo | pl_mw | float64
85 | res_trafo | ql_mvar | float64
86 | res_trafo | i_hv_ka | float64
87 | res_trafo | i_lv_ka | float64
88 | res_trafo | vm_hv_pu | float64
89 | res_trafo | va_hv_degree | float64
90 | res_trafo | vm_lv_pu | float64
91 | res_trafo | va_lv_degree | float64
92 | res_trafo | loading_percent | float64
93 | res_ext_grid | p_mw | float64
94 | res_ext_grid | q_mvar | float64
95 | res_load | p_mw | float64
96 | res_load | q_mvar | float64

## parameters
| version | format_version | converged | OPF_converged | name | f_hz | sn_mva
0 | 2.14.6 | 2.14.0 | TRUE | FALSE |  | 50 | 1