## bus
| name | vn_kv | type | zone | in_service
0 | bus_LV_1631-104_0_3_node_0 | 0.4 | n |  | TRUE
1 | bus_LV_1631-104_0_3_node_1 | 0.4 | n |  | TRUE
2 | bus_LV_1631-104_0_3_node_2 | 0.4 | n |  | TRUE
3 | bus_LV_1631-104_0_3_node_3 | 0.4 | n |  | TRUE
4 | bus_LV_1631-104_0_3_node_4 | 0.4 | n |  | TRUE
5 | bus_LV_1631-104_0_3_node_5 | 0.4 | n |  | TRUE
6 | bus_LV_1631-104_0_3_node_6 | 0.4 | n |  | TRUE
7 | bus_LV_1631-104_0_3_node_7 | 0.4 | n |  | TRUE
8 | bus_LV_1631-104_0_3_node_8 | 0.4 | n |  | TRUE
9 | bus_LV_1631-104_0_3_node_9 | 0.4 | n |  | TRUE
10 | bus_LV_1631-104_0_3_node_12 | 0.4 | n |  | TRUE
11 | bus_LV_1631-104_0_3_node_10 | 0.4 | n |  | TRUE
12 | bus_LV_1631-104_0_3_node_47 | 0.4 | n |  | TRUE
13 | bus_LV_1631-104_0_3_node_11 | 0.4 | n |  | TRUE
14 | bus_LV_1631-104_0_3_node_16 | 0.4 | n |  | TRUE
15 | bus_LV_1631-104_0_3_node_17 | 0.4 | n |  | TRUE
16 | bus_LV_1631-104_0_3_node_18 | 0.4 | n |  | TRUE
17 | bus_LV_1631-104_0_3_node_13 | 0.4 | n |  | TRUE
18 | bus_LV_1631-104_0_3_node_14 | 0.4 | n |  | TRUE
19 | bus_LV_1631-104_0_3_node_15 | 0.4 | n |  | TRUE
20 | bus_LV_1631-104_0_3_node_41 | 0.4 | n |  | TRUE
21 | bus_LV_1631-104_0_3_node_40 | 0.4 | n |  | TRUE
22 | bus_LV_1631-104_0_3_node_45 | 0.4 | n |  | TRUE
23 | bus_LV_1631-104_0_3_node_43 | 0.4 | n |  | TRUE
24 | bus_LV_1631-104_0_3_node_39 | 0.4 | n |  | TRUE
25 | bus_LV_1631-104_0_3_node_27 | 0.4 | n |  | TRUE
26 | bus_LV_1631-104_0_3_node_25 | 0.4 | n |  | TRUE
27 | bus_LV_1631-104_0_3_node_22 | 0.4 | n |  | TRUE
28 | bus_LV_1631-104_0_3_node_38 | 0.4 | n |  | TRUE
29 | bus_LV_1631-104_0_3_node_19 | 0.4 | n |  | TRUE
30 | bus_LV_1631-104_0_3_node_20 | 0.4 | n |  | TRUE
31 | bus_LV_1631-104_0_3_node_21 | 0.4 | n |  | TRUE
32 | bus_LV_1631-104_0_3_node_23 | 0.4 | n |  | TRUE
33 | bus_LV_1631-104_0_3_node_24 | 0.4 | n |  | TRUE
34 | bus_LV_1631-104_0_3_node_26 | 0.4 | n |  | TRUE
35 | bus_LV_1631-104_0_3_node_37 | 0.4 | n |  | TRUE
36 | bus_LV_1631-104_0_3_node_29 | 0.4 | n |  | TRUE
37 | bus_LV_1631-104_0_3_node_32 | 0.4 | n |  | TRUE
38 | bus_LV_1631-104_0_3_node_34 | 0.4 | n |  | TRUE
39 | bus_LV_1631-104_0_3_node_30 | 0.4 | n |  | TRUE
40 | bus_LV_1631-104_0_3_node_31 | 0.4 | n |  | TRUE
41 | bus_LV_1631-104_0_3_node_33 | 0.4 | n |  | TRUE
42 | bus_LV_1631-104_0_3_node_35 | 0.4 | n |  | TRUE
43 | bus_LV_1631-104_0_3_node_36 | 0.4 | n |  | TRUE
44 | bus_LV_1631-104_0_3_node_46 | 0.4 | n |  | TRUE
45 | bus_LV_1631-104_0_3_node_42 | 0.4 | n |  | TRUE
46 | bus_MV_13_0_node_13 | 20 | n |  | TRUE

## load
| name | bus | p_mw | q_mvar | const_z_percent | const_i_percent | sn_mva | scaling | in_service | type
0 | LV_1631-104_0_3_load_0 | 0 | 0.0028666 | 0.00071844 | 0 | 0 |  | 1 | TRUE | wye
1 | LV_1631-104_0_3_load_2 | 2 | 0.0031813 | 0.00079731 | 0 | 0 |  | 1 | TRUE | wye
2 | LV_1631-104_0_3_load_4 | 4 | 0.0026547 | 0.00066533 | 0 | 0 |  | 1 | TRUE | wye
3 | LV_1631-104_0_3_load_6 | 6 | 0.0026734 | 0.00067002 | 0 | 0 |  | 1 | TRUE | wye
4 | LV_1631-104_0_3_load_7 | 7 | 0.01178 | 0.0029524 | 0 | 0 |  | 1 | TRUE | wye
5 | LV_1631-104_0_3_load_8 | 8 | 0.0027746 | 0.00069538 | 0 | 0 |  | 1 | TRUE | wye
6 | LV_1631-104_0_3_load_9 | 9 | 0.0026605 | 0.00066679 | 0 | 0 |  | 1 | TRUE | wye
7 | LV_1631-104_0_3_load_12 | 10 | 0.0027779 | 0.00069621 | 0 | 0 |  | 1 | TRUE | wye
8 | LV_1631-104_0_3_load_10 | 11 | 0.0070765 | 0.0017735 | 0 | 0 |  | 1 | TRUE | wye
9 | LV_1631-104_0_3_load_47 | 12 | 0.0027811 | 0.00069701 | 0 | 0 |  | 1 | TRUE | wye
10 | LV_1631-104_0_3_load_11 | 13 | 0.0048987 | 0.0012277 | 0 | 0 |  | 1 | TRUE | wye
11 | LV_1631-104_0_3_load_17 | 15 | 0.0074155 | 0.0018585 | 0 | 0 |  | 1 | TRUE | wye
12 | LV_1631-104_0_3_load_13 | 17 | 0.0043478 | 0.0010897 | 0 | 0 |  | 1 | TRUE | wye
13 | LV_1631-104_0_3_load_15 | 19 | 0.0042751 | 0.0010714 | 0 | 0 |  | 1 | TRUE | wye
14 | LV_1631-104_0_3_load_40 | 21 | 0.0050397 | 0.0012631 | 0 | 0 |  | 1 | TRUE | wye
15 | LV_1631-104_0_3_load_45 | 22 | 0.0052777 | 0.0013227 | 0 | 0 |  | 1 | TRUE | wye
16 | LV_1631-104_0_3_load_39 | 24 | 0.0049042 | 0.0012291 | 0 | 0 |  | 1 | TRUE | wye
17 | LV_1631-104_0_3_load_27 | 25 | 0.0046363 | 0.001162 | 0 | 0 |  | 1 | TRUE | wye
18 | LV_1631-104_0_3_load_25 | 26 | 0.009436 | 0.0023649 | 0 | 0 |  | 1 | TRUE | wye
19 | LV_1631-104_0_3_load_38 | 28 | 0.0054029 | 0.0013541 | 0 | 0 |  | 1 | TRUE | wye
20 | LV_1631-104_0_3_load_19 | 29 | 0.038127 | 0.0095554 | 0 | 0 |  | 1 | TRUE | wye
21 | LV_1631-104_0_3_load_20 | 30 | 0.0066645 | 0.0016703 | 0 | 0 |  | 1 | TRUE | wye
22 | LV_1631-104_0_3_load_23 | 32 | 0.01059 | 0.002654 | 0 | 0 |  | 1 | TRUE | wye
23 | LV_1631-104_0_3_load_26 | 34 | 0.013695 | 0.0034323 | 0 | 0 |  | 1 | TRUE | wye
24 | LV_1631-104_0_3_load_37 | 35 | 0.0072514 | 0.0018174 | 0 | 0 |  | 1 | TRUE | wye
25 | LV_1631-104_0_3_load_29 | 36 | 0.0040094 | 0.0010048 | 0 | 0 |  | 1 | TRUE | wye
26 | LV_1631-104_0_3_load_30 | 39 | 0.0077258 | 0.0019363 | 0 | 0 |  | 1 | TRUE | wye
27 | LV_1631-104_0_3_load_31 | 40 | 0.0075232 | 0.0018855 | 0 | 0 |  | 1 | TRUE | wye
28 | LV_1631-104_0_3_load_33 | 41 | 0.0070616 | 0.0017698 | 0 | 0 |  | 1 | TRUE | wye
29 | LV_1631-104_0_3_load_35 | 42 | 0.0079627 | 0.0019956 | 0 | 0 |  | 1 | TRUE | wye
30 | LV_1631-104_0_3_load_36 | 43 | 0.0058419 | 0.0014641 | 0 | 0 |  | 1 | TRUE | wye
31 | LV_1631-104_0_3_load_46 | 44 | 0.0078032 | 0.0019557 | 0 | 0 |  | 1 | TRUE | wye
32 | LV_1631-104_0_3_load_42 | 45 | 0.01829 | 0.0045839 | 0 | 0 |  | 1 | TRUE | wye

## ext_grid
| name | bus | vm_pu | va_degree | slack_weight | in_service
0 |  | 25 | 1 | 0 | 1 | TRUE

## line
| name | std_type | from_bus | to_bus | length_km | r_ohm_per_km | x_ohm_per_km | c_nf_per_km | g_us_per_km | max_i_ka | df | parallel | type | in_service
0 | LV_1631-104_0_3_line_0 | NAYY 4x150 SE | 0 | 1 | 0.020957 | 0.208 | 0.08 | 261 | 0 | 0.27 | 1 | 1 | cs | TRUE
1 | LV_1631-104_0_3_line_1 | NAYY 4x150 SE | 0 | 2 | 0.0058681 | 0.208 | 0.08 | 261 | 0 | 0.27 | 1 | 1 | cs | TRUE
2 | LV_1631-104_0_3_line_2 | NAYY 4x150 SE | 1 | 3 | 0.018588 | 0.208 | 0.08 | 261 | 0 | 0.27 | 1 | 1 | cs | TRUE
3 | LV_1631-104_0_3_line_3 | NAYY 4x150 SE | 1 | 4 | 0.013472 | 0.208 | 0.08 | 261 | 0 | 0.27 | 1 | 1 | cs | TRUE
4 | LV_1631-104_0_3_line_4 | NAYY 4x150 SE | 1 | 5 | 0.026753 | 0.208 | 0.08 | 261 | 0 | 0.27 | 1 | 1 | cs | TRUE
5 | LV_1631-104_0_3_line_5 | NAYY 4x150 SE | 3 | 6 | 0.021256 | 0.208 | 0.08 | 261 | 0 | 0.27 | 1 | 1 | cs | TRUE
6 | LV_1631-104_0_3_line_6 | NAYY 4x150 SE | 3 | 7 | 0.006977 | 0.208 | 0.08 | 261 | 0 | 0.27 | 1 | 1 | cs | TRUE
7 | LV_1631-104_0_3_line_7 | NAYY 4x150 SE | 4 | 8 | 0.0049673 | 0.208 | 0.08 | 261 | 0 | 0.27 | 1 | 1 | cs | TRUE
8 | LV_1631-104_0_3_line_8 | NAYY 4x150 SE | 5 | 9 | 0.010315 | 0.208 | 0.08 | 261 | 0 | 0.27 | 1 | 1 | cs | TRUE
9 | LV_1631-104_0_3_line_9 | NAYY 4x150 SE | 6 | 10 | 0.0016258 | 0.208 | 0.08 | 261 | 0 | 0.27 | 1 | 1 | cs | TRUE
10 | LV_1631-104_0_3_line_10 | NAYY 4x150 SE | 7 | 11 | 0.017239 | 0.208 | 0.08 | 261 | 0 | 0.27 | 1 | 1 | cs | TRUE
11 | LV_1631-104_0_3_line_11 | NAYY 4x150 SE | 9 | 12 | 0.0056384 | 0.208 | 0.08 | 261 | 0 | 0.27 | 1 | 1 | cs | TRUE
12 | LV_1631-104_0_3_line_12 | NAYY 4x150 SE | 11 | 13 | 0.0064237 | 0.208 | 0.08 | 261 | 0 | 0.27 | 1 | 1 | cs | TRUE
13 | LV_1631-104_0_3_line_13 | NAYY 4x150 SE | 13 | 14 | 0.011357 | 0.208 | 0.08 | 261 | 0 | 0.27 | 1 | 1 | cs | TRUE
14 | LV_1631-104_0_3_line_14 | NAYY 4x150 SE | 14 | 15 | 0.016405 | 0.208 | 0.08 | 261 | 0 | 0.27 | 1 | 1 | cs | TRUE
15 | LV_1631-104_0_3_line_15 | NAYY 4x150 SE | 14 | 16 | 0.003446 | 0.208 | 0.08 | 261 | 0 | 0.27 | 1 | 2 | cs | TRUE
16 | LV_1631-104_0_3_line_16 | NAYY 4x150 SE | 15 | 26 | 0.0049616 | 0.208 | 0.08 | 261 | 0 | 0.27 | 1 | 1 | cs | TRUE
17 | LV_1631-104_0_3_line_17 | NAYY 4x150 SE | 16 | 25 | 0.012063 | 0.208 | 0.08 | 261 | 0 | 0.27 | 1 | 2 | cs | TRUE
18 | LV_1631-104_0_3_line_18 | NAYY 4x150 SE | 16 | 19 | 0.017051 | 0.208 | 0.08 | 261 | 0 | 0.27 | 1 | 1 | cs | TRUE
19 | LV_1631-104_0_3_line_19 | NAYY 4x150 SE | 17 | 18 | 0.024946 | 0.208 | 0.08 | 261 | 0 | 0.27 | 1 | 1 | cs | TRUE
20 | LV_1631-104_0_3_line_20 | NAYY 4x150 SE | 17 | 19 | 0.0054082 | 0.208 | 0.08 | 261 | 0 | 0.27 | 1 | 1 | cs | TRUE
21 | LV_1631-104_0_3_line_21 | NAYY 4x150 SE | 18 | 20 | 0.023803 | 0.208 | 0.08 | 261 | 0 | 0.27 | 1 | 1 | cs | TRUE
22 | LV_1631-104_0_3_line_22 | NAYY 4x150 SE | 18 | 21 | 0.022765 | 0.208 | 0.08 | 261 | 0 | 0.27 | 1 | 1 | cs | TRUE
23 | LV_1631-104_0_3_line_23 | NAYY 4x150 SE | 20 | 22 | 0.011172 | 0.208 | 0.08 | 261 | 0 | 0.27 | 1 | 1 | cs | TRUE
24 | LV_1631-104_0_3_line_24 | NAYY 4x150 SE | 20 | 23 | 0.026631 | 0.208 | 0.08 | 261 | 0 | 0.27 | 1 | 1 | cs | TRUE
25 | LV_1631-104_0_3_line_25 | NAYY 4x150 SE | 21 | 24 | 0.00022617 | 0.208 | 0.08 | 261 | 0 | 0.27 | 1 | 1 | cs | TRUE
26 | LV_1631-104_0_3_line_26 | NAYY 4x150 SE | 23 | 45 | 0.036544 | 0.208 | 0.08 | 261 | 0 | 0.27 | 1 | 1 | cs | TRUE
27 | LV_1631-104_0_3_line_27 | NAYY 4x150 SE | 25 | 28 | 0.00046111 | 0.208 | 0.08 | 261 | 0 | 0.27 | 1 | 1 | cs | TRUE
28 | LV_1631-104_0_3_line_28 | NAYY 4x150 SE | 26 | 27 | 0.028646 | 0.208 | 0.08 | 261 | 0 | 0.27 | 1 | 1 | cs | TRUE
29 | LV_1631-104_0_3_line_29 | NAYY 4x150 SE | 27 | 34 | 0.0086507 | 0.208 | 0.08 | 261 | 0 | 0.27 | 1 | 1 | cs | TRUE
30 | LV_1631-104_0_3_line_30 | NAYY 4x150 SE | 27 | 30 | 0.01866 | 0.208 | 0.08 | 261 | 0 | 0.27 | 1 | 1 | cs | TRUE
31 | LV_1631-104_0_3_line_31 | NAYY 4x150 SE | 28 | 35 | 0.02661 | 0.208 | 0.08 | 261 | 0 | 0.27 | 1 | 1 | cs | TRUE
32 | LV_1631-104_0_3_line_32 | NAYY 4x150 SE | 29 | 30 | 0.0054272 | 0.208 | 0.08 | 261 | 0 | 0.27 | 1 | 1 | cs | TRUE
33 | LV_1631-104_0_3_line_33 | NAYY 4x150 SE | 31 | 32 | 0.003966 | 0.208 | 0.08 | 261 | 0 | 0.27 | 1 | 1 | cs | TRUE
34 | LV_1631-104_0_3_line_34 | NAYY 4x150 SE | 31 | 33 | 0.029961 | 0.208 | 0.08 | 261 | 0 | 0.27 | 1 | 1 | cs | TRUE
35 | LV_1631-104_0_3_line_35 | NAYY 4x150 SE | 33 | 34 | 0.032971 | 0.208 | 0.08 | 261 | 0 | 0.27 | 1 | 1 | cs | TRUE
36 | LV_1631-104_0_3_line_36 | NAYY 4x150 SE | 35 | 42 | 0.013502 | 0.208 | 0.08 | 261 | 0 | 0.27 | 1 | 1 | cs | TRUE
37 | LV_1631-104_0_3_line_37 | NAYY 4x150 SE | 36 | 37 | 0.013818 | 0.208 | 0.08 | 261 | 0 | 0.27 | 1 | 1 | cs | TRUE
38 | LV_1631-104_0_3_line_38 | NAYY 4x150 SE | 37 | 38 | 0.047188 | 0.208 | 0.08 | 261 | 0 | 0.27 | 1 | 1 | cs | TRUE
39 | LV_1631-104_0_3_line_39 | NAYY 4x150 SE | 37 | 39 | 0.014626 | 0.208 | 0.08 | 261 | 0 | 0.27 | 1 | 1 | cs | TRUE
40 | LV_1631-104_0_3_line_40 | NAYY 4x150 SE | 38 | 43 | 0.012082 | 0.208 | 0.08 | 261 | 0 | 0.27 | 1 | 1 | cs | TRUE
41 | LV_1631-104_0_3_line_41 | NAYY 4x150 SE | 39 | 40 | 0.012951 | 0.208 | 0.08 | 261 | 0 | 0.27 | 1 | 1 | cs | TRUE
42 | LV_1631-104_0_3_line_42 | NAYY 4x150 SE | 40 | 41 | 0.0087373 | 0.208 | 0.08 | 261 | 0 | 0.27 | 1 | 1 | cs | TRUE
43 | LV_1631-104_0_3_line_43 | NAYY 4x150 SE | 41 | 42 | 0.011031 | 0.208 | 0.08 | 261 | 0 | 0.27 | 1 | 1 | cs | TRUE
44 | LV_1631-104_0_3_line_44 | NAYY 4x150 SE | 43 | 44 | 0.022019 | 0.208 | 0.08 | 261 | 0 | 0.27 | 1 | 1 | cs | TRUE

## trafo
| name | std_type | hv_bus | lv_bus | sn_mva | vn_hv_kv | vn_lv_kv | vk_percent | vkr_percent | pfe_kw | i0_percent | shift_degree | tap_side | tap_neutral | tap_min | tap_max | tap_step_percent | tap_step_degree | tap_pos | tap_phase_shifter | parallel | df | in_service
0 | LV_1631-104_0_3_trafo_27 | 0.25 MVA 20/0.4 kV | 46 | 25 | 0.25 | 20 | 0.4 | 6 | 1.44 | 0.8 | 0.32 | 150 | hv | 0 | -2 | 2 | 2.5 | 0 | 0 | FALSE | 1 | 1 | TRUE

## line_geodata
| x0 | y0 | x1 | y1 | x2 | y2 | x3 | y3
0 | 2719020.4651 | 1198285.7635 | 2719012.5399 | 1198291.2542 | 2719001.2305 | 1198291.6293
1 | 2718995.3656 | 1198291.8239 | 2719001.2305 | 1198291.6293
2 | 2719020.4651 | 1198285.7635 | 2719023.0142 | 1198291.2627 | 2719024.3032 | 1198295.7694 | 2719024.3527 | 1198303.6095
3 | 2719020.4651 | 1198285.7635 | 2719029.0276 | 1198281.5531 | 2719031.4883 | 1198278.4888
4 | 2719020.4651 | 1198285.7635 | 2719008.2713 | 1198261.9367
5 | 2719024.3527 | 1198303.6095 | 2719045.6087 | 1198303.7025
6 | 2719024.3527 | 1198303.6095 | 2719024.5184 | 1198310.5845
7 | 2719036.4515 | 1198278.2874 | 2719031.4883 | 1198278.4888
8 | 2719008.2713 | 1198261.9367 | 2719011.8832 | 1198259.9738 | 2719014.9275 | 1198255.9093 | 2719016.0448 | 1198255.7705
9 | 2719047.2345 | 1198303.7096 | 2719045.6087 | 1198303.7025
10 | 2719024.5184 | 1198310.5845 | 2719025.8517 | 1198315.548 | 2719030.9634 | 1198326.5143
11 | 2719021.6402 | 1198255.0756 | 2719016.0448 | 1198255.7705
12 | 2719030.9634 | 1198326.5143 | 2719033.6773 | 1198332.3365
13 | 2719038.4755 | 1198342.6303 | 2719033.6773 | 1198332.3365
14 | 2719038.4755 | 1198342.6303 | 2719026.1623 | 1198353.471
15 | 2719040.9684 | 1198340.2448 | 2719038.4755 | 1198342.6303
16 | 2719022.4384 | 1198356.7497 | 2719026.1623 | 1198353.471
17 | 2719040.9684 | 1198340.2448 | 2719046.084 | 1198351.1695
18 | 2719040.9684 | 1198340.2448 | 2719052.6951 | 1198327.8666
19 | 2719056.4145 | 1198323.9405 | 2719073.5958 | 1198305.8139
20 | 2719056.4145 | 1198323.9405 | 2719052.6951 | 1198327.8666
21 | 2719073.5958 | 1198305.8139 | 2719089.4675 | 1198288.0393
22 | 2719073.5958 | 1198305.8139 | 2719084.2948 | 1198325.9083
23 | 2719089.4675 | 1198288.0393 | 2719085.3131 | 1198284.3538 | 2719082.6649 | 1198279.3984
24 | 2719108.7852 | 1198269.7552 | 2719097.041 | 1198279.5617 | 2719089.4675 | 1198288.0393
25 | 2719084.2948 | 1198325.9083 | 2719084.4011 | 1198326.1079
26 | 2719108.7852 | 1198269.7552 | 2719111.7558 | 1198285.4369 | 2719122.281 | 1198303.1256
27 | 2719046.084 | 1198351.1695 | 2719046.2796 | 1198351.587
28 | 2719002.8892 | 1198377.6251 | 2719016.9124 | 1198361.6148 | 2719022.4384 | 1198356.7497
29 | 2719002.8892 | 1198377.6251 | 2718997.5433 | 1198384.4263
30 | 2719002.8892 | 1198377.6251 | 2718996.479 | 1198371.6932 | 2718992.8389 | 1198362.4585
31 | 2719046.2796 | 1198351.587 | 2719057.5644 | 1198375.6861
32 | 2718992.8389 | 1198362.4585 | 2718992.8389 | 1198362.4585 | 2718987.8128 | 1198364.5061
33 | 2718970.9948 | 1198389.4434 | 2718974.4614 | 1198387.4999
34 | 2718977.1677 | 1198410.3482 | 2718963.6611 | 1198393.5449 | 2718970.9948 | 1198389.4434
35 | 2718977.1677 | 1198410.3482 | 2718997.5433 | 1198384.4263
36 | 2719057.5644 | 1198375.6861 | 2719060.8355 | 1198382.6714 | 2719061.7955 | 1198387.2494 | 2719061.6548 | 1198388.3517
37 | 2719037.6776 | 1198426.6424 | 2719024.456 | 1198422.6274
38 | 2719037.6776 | 1198426.6424 | 2719083.0879 | 1198439.9342
39 | 2719037.6776 | 1198426.6424 | 2719041.7186 | 1198412.5852
40 | 2719083.0879 | 1198439.9342 | 2719091.4135 | 1198431.1794
41 | 2719048.8427 | 1198402.1843 | 2719045.1537 | 1198405.4536 | 2719042.785 | 1198408.8756 | 2719041.7186 | 1198412.5852
42 | 2719055.89 | 1198397.0264 | 2719049.473 | 1198401.6257 | 2719048.8427 | 1198402.1843
43 | 2719055.89 | 1198397.0264 | 2719059.7823 | 1198394.2367 | 2719061.3441 | 1198390.7875 | 2719061.6548 | 1198388.3517
44 | 2719091.4135 | 1198431.1794 | 2719106.5871 | 1198415.2235

## bus_geodata
| x | y | coords
0 | 2719001.2305 | 1198291.6293
1 | 2719020.4651 | 1198285.7635
2 | 2718995.3656 | 1198291.8239
3 | 2719024.3527 | 1198303.6095
4 | 2719031.4883 | 1198278.4888
5 | 2719008.2713 | 1198261.9367
6 | 2719045.6087 | 1198303.7025
7 | 2719024.5184 | 1198310.5845
8 | 2719036.4515 | 1198278.2874
9 | 2719016.0448 | 1198255.7705
10 | 2719047.2345 | 1198303.7096
11 | 2719030.9634 | 1198326.5143
12 | 2719021.6402 | 1198255.0756
13 | 2719033.6773 | 1198332.3365
14 | 2719038.4755 | 1198342.6303
15 | 2719026.1623 | 1198353.471
16 | 2719040.9684 | 1198340.2448
17 | 2719056.4145 | 1198323.9405
18 | 2719073.5958 | 1198305.8139
19 | 2719052.6951 | 1198327.8666
20 | 2719089.4675 | 1198288.0393
21 | 2719084.2948 | 1198325.9083
22 | 2719082.6649 | 1198279.3984
23 | 2719108.7852 | 1198269.7552
24 | 2719084.4011 | 1198326.1079
25 | 2719046.084 | 1198351.1695
26 | 2719022.4384 | 1198356.7497
27 | 2719002.8892 | 1198377.6251
28 | 2719046.2796 | 1198351.587
29 | 2718987.8128 | 1198364.5061
30 | 2718992.8389 | 1198362.4585
31 | 2718970.9948 | 1198389.4434
32 | 2718974.4614 | 1198387.4999
33 | 2718977.1677 | 1198410.3482
34 | 2718997.5433 | 1198384.4263
35 | 2719057.5644 | 1198375.6861
36 | 2719024.456 | 1198422.6274
37 | 2719037.6776 | 1198426.6424
38 | 2719083.0879 | 1198439.9342
39 | 2719041.7186 | 1198412.5852
40 | 2719048.8427 | 1198402.1843
41 | 2719055.89 | 1198397.0264
42 | 2719061.6548 | 1198388.3517
43 | 2719091.4135 | 1198431.1794
44 | 2719106.5871 | 1198415.2235
45 | 2719122.281 | 1198303.1256
46 | 2719040.9684 | 1198340.2448

## line_std_types
| c_nf_per_km | r_ohm_per_km | x_ohm_per_km | max_i_ka | type | q_mm2 | alpha | voltage_rating
NAYY 4x50 SE | 210 | 0.642 | 0.083 | 0.142 | cs | 50 | 0.00403 | LV
NAYY 4x120 SE | 264 | 0.225 | 0.08 | 0.242 | cs | 120 | 0.00403 | LV
NAYY 4x150 SE | 261 | 0.208 | 0.08 | 0.27 | cs | 150 | 0.00403 | LV
NA2XS2Y 1x95 RM/25 12/20 kV | 216 | 0.313 | 0.132 | 0.252 | cs | 95 | 0.00403 | MV
NA2XS2Y 1x185 RM/25 12/20 kV | 273 | 0.161 | 0.117 | 0.362 | cs | 185 | 0.00403 | MV
NA2XS2Y 1x240 RM/25 12/20 kV | 304 | 0.122 | 0.112 | 0.421 | cs | 240 | 0.00403 | MV
NA2XS2Y 1x95 RM/25 6/10 kV | 315 | 0.313 | 0.123 | 0.249 | cs | 95 | 0.00403 | MV
NA2XS2Y 1x185 RM/25 6/10 kV | 406 | 0.161 | 0.11 | 0.358 | cs | 185 | 0.00403 | MV
NA2XS2Y 1x240 RM/25 6/10 kV | 456 | 0.122 | 0.105 | 0.416 | cs | 240 | 0.00403 | MV
NA2XS2Y 1x150 RM/25 12/20 kV | 250 | 0.206 | 0.116 | 0.319 | cs | 150 | 0.00403 | MV
NA2XS2Y 1x120 RM/25 12/20 kV | 230 | 0.253 | 0.119 | 0.283 | cs | 120 | 0.00403 | MV
NA2XS2Y 1x70 RM/25 12/20 kV | 190 | 0.443 | 0.132 | 0.22 | cs | 70 | 0.00403 | MV
NA2XS2Y 1x150 RM/25 6/10 kV | 360 | 0.206 | 0.11 | 0.315 | cs | 150 | 0.00403 | MV
NA2XS2Y 1x120 RM/25 6/10 kV | 340 | 0.253 | 0.113 | 0.28 | cs | 120 | 0.00403 | MV
NA2XS2Y 1x70 RM/25 6/10 kV | 280 | 0.443 | 0.123 | 0.217 | cs | 70 | 0.00403 | MV
N2XS(FL)2Y 1x120 RM/35 64/110 kV | 112 | 0.153 | 0.166 | 0.366 | cs | 120 | 0.00393 | HV
N2XS(FL)2Y 1x185 RM/35 64/110 kV | 125 | 0.099 | 0.156 | 0.457 | cs | 185 | 0.00393 | HV
N2XS(FL)2Y 1x240 RM/35 64/110 kV | 135 | 0.075 | 0.149 | 0.526 | cs | 240 | 0.00393 | HV
N2XS(FL)2Y 1x300 RM/35 64/110 kV | 144 | 0.06 | 0.144 | 0.588 | cs | 300 | 0.00393 | HV
15-AL1/3-ST1A 0.4 | 11 | 1.8769 | 0.35 | 0.105 | ol | 16 | 0.00403 | LV
24-AL1/4-ST1A 0.4 | 11.25 | 1.2012 | 0.335 | 0.14 | ol | 24 | 0.00403 | LV
48-AL1/8-ST1A 0.4 | 12.2 | 0.5939 | 0.3 | 0.21 | ol | 48 | 0.00403 | LV
94-AL1/15-ST1A 0.4 | 13.2 | 0.306 | 0.29 | 0.35 | ol | 94 | 0.00403 | LV
34-AL1/6-ST1A 10.0 | 9.7 | 0.8342 | 0.36 | 0.17 | ol | 34 | 0.00403 | MV
48-AL1/8-ST1A 10.0 | 10.1 | 0.5939 | 0.35 | 0.21 | ol | 48 | 0.00403 | MV
70-AL1/11-ST1A 10.0 | 10.4 | 0.4132 | 0.339 | 0.29 | ol | 70 | 0.00403 | MV
94-AL1/15-ST1A 10.0 | 10.75 | 0.306 | 0.33 | 0.35 | ol | 94 | 0.00403 | MV
122-AL1/20-ST1A 10.0 | 11.1 | 0.2376 | 0.323 | 0.41 | ol | 122 | 0.00403 | MV
149-AL1/24-ST1A 10.0 | 11.25 | 0.194 | 0.315 | 0.47 | ol | 149 | 0.00403 | MV
34-AL1/6-ST1A 20.0 | 9.15 | 0.8342 | 0.382 | 0.17 | ol | 34 | 0.00403 | MV
48-AL1/8-ST1A 20.0 | 9.5 | 0.5939 | 0.372 | 0.21 | ol | 48 | 0.00403 | MV
70-AL1/11-ST1A 20.0 | 9.7 | 0.4132 | 0.36 | 0.29 | ol | 70 | 0.00403 | MV
94-AL1/15-ST1A 20.0 | 10 | 0.306 | 0.35 | 0.35 | ol | 94 | 0.00403 | MV
122-AL1/20-ST1A 20.0 | 10.3 | 0.2376 | 0.344 | 0.41 | ol | 122 | 0.00403 | MV
149-AL1/24-ST1A 20.0 | 10.5 | 0.194 | 0.337 | 0.47 | ol | 149 | 0.00403 | MV
184-AL1/30-ST1A 20.0 | 10.75 | 0.1571 | 0.33 | 0.535 | ol | 184 | 0.00403 | MV
243-AL1/39-ST1A 20.0 | 11 | 0.1188 | 0.32 | 0.645 | ol | 243 | 0.00403 | MV
48-AL1/8-ST1A 110.0 | 8 | 0.5939 | 0.46 | 0.21 | ol | 48 | 0.00403 | HV
70-AL1/11-ST1A 110.0 | 8.4 | 0.4132 | 0.45 | 0.29 | ol | 70 | 0.00403 | HV
94-AL1/15-ST1A 110.0 | 8.65 | 0.306 | 0.44 | 0.35 | ol | 94 | 0.00403 | HV
122-AL1/20-ST1A 110.0 | 8.5 | 0.2376 | 0.43 | 0.41 | ol | 122 | 0.00403 | HV
149-AL1/24-ST1A 110.0 | 8.75 | 0.194 | 0.41 | 0.47 | ol | 149 | 0.00403 | HV
184-AL1/30-ST1A 110.0 | 8.8 | 0.1571 | 0.4 | 0.535 | ol | 184 | 0.00403 | HV
243-AL1/39-ST1A 110.0 | 9 | 0.1188 | 0.39 | 0.645 | ol | 243 | 0.00403 | HV
305-AL1/39-ST1A 110.0 | 9.2 | 0.0949 | 0.38 | 0.74 | ol | 305 | 0.00403 | HV
490-AL1/64-ST1A 110.0 | 9.75 | 0.059 | 0.37 | 0.96 | ol | 490 | 0.00403 | HV
679-AL1/86-ST1A 110.0 | 9.95 | 0.042 | 0.36 | 1.15 | ol | 679 | 0.00403 | HV
490-AL1/64-ST1A 220.0 | 10 | 0.059 | 0.285 | 0.96 | ol | 490 | 0.00403 | HV
679-AL1/86-ST1A 220.0 | 11.7 | 0.042 | 0.275 | 1.15 | ol | 679 | 0.00403 | HV
490-AL1/64-ST1A 380.0 | 11 | 0.059 | 0.253 | 0.96 | ol | 490 | 0.00403 | HV
679-AL1/86-ST1A 380.0 | 14.6 | 0.042 | 0.25 | 1.15 | ol | 679 | 0.00403 | HV

## trafo_std_types
| i0_percent | pfe_kw | vkr_percent | sn_mva | vn_lv_kv | vn_hv_kv | vk_percent | shift_degree | vector_group | tap_side | tap_neutral | tap_min | tap_max | tap_step_degree | tap_step_percent | tap_phase_shifter
160 MVA 380/110 kV | 0.06 | 60 | 0.25 | 160 | 110 | 380 | 12.2 | 0 | Yy0 | hv | 0 | -9 | 9 | 0 | 1.5 | FALSE
100 MVA 220/110 kV | 0.06 | 55 | 0.26 | 100 | 110 | 220 | 12 | 0 | Yy0 | hv | 0 | -9 | 9 | 0 | 1.5 | FALSE
63 MVA 110/20 kV | 0.04 | 22 | 0.32 | 63 | 20 | 110 | 18 | 150 | YNd5 | hv | 0 | -9 | 9 | 0 | 1.5 | FALSE
40 MVA 110/20 kV | 0.05 | 18 | 0.34 | 40 | 20 | 110 | 16.2 | 150 | YNd5 | hv | 0 | -9 | 9 | 0 | 1.5 | FALSE
25 MVA 110/20 kV | 0.07 | 14 | 0.41 | 25 | 20 | 110 | 12 | 150 | YNd5 | hv | 0 | -9 | 9 | 0 | 1.5 | FALSE
63 MVA 110/10 kV | 0.04 | 22 | 0.32 | 63 | 10 | 110 | 18 | 150 | YNd5 | hv | 0 | -9 | 9 | 0 | 1.5 | FALSE
40 MVA 110/10 kV | 0.05 | 18 | 0.34 | 40 | 10 | 110 | 16.2 | 150 | YNd5 | hv | 0 | -9 | 9 | 0 | 1.5 | FALSE
25 MVA 110/10 kV | 0.07 | 14 | 0.41 | 25 | 10 | 110 | 12 | 150 | YNd5 | hv | 0 | -9 | 9 | 0 | 1.5 | FALSE
0.25 MVA 20/0.4 kV | 0.32 | 0.8 | 1.44 | 0.25 | 0.4 | 20 | 6 | 150 | Yzn5 | hv | 0 | -2 | 2 | 0 | 2.5 | FALSE
0.4 MVA 20/0.4 kV | 0.3375 | 1.35 | 1.425 | 0.4 | 0.4 | 20 | 6 | 150 | Dyn5 | hv | 0 | -2 | 2 | 0 | 2.5 | FALSE
0.63 MVA 20/0.4 kV | 0.2619 | 1.65 | 1.206 | 0.63 | 0.4 | 20 | 6 | 150 | Dyn5 | hv | 0 | -2 | 2 | 0 | 2.5 | FALSE
0.25 MVA 10/0.4 kV | 0.24 | 0.6 | 1.2 | 0.25 | 0.4 | 10 | 4 | 150 | Dyn5 | hv | 0 | -2 | 2 | 0 | 2.5 | FALSE
0.4 MVA 10/0.4 kV | 0.2375 | 0.95 | 1.325 | 0.4 | 0.4 | 10 | 4 | 150 | Dyn5 | hv | 0 | -2 | 2 | 0 | 2.5 | FALSE
0.63 MVA 10/0.4 kV | 0.1873 | 1.18 | 1.0794 | 0.63 | 0.4 | 10 | 4 | 150 | Dyn5 | hv | 0 | -2 | 2 | 0 | 2.5 | FALSE

## trafo3w_std_types
| sn_hv_mva | sn_mv_mva | sn_lv_mva | vn_hv_kv | vn_mv_kv | vn_lv_kv | vk_hv_percent | vk_mv_percent | vk_lv_percent | vkr_hv_percent | vkr_mv_percent | vkr_lv_percent | pfe_kw | i0_percent | shift_mv_degree | shift_lv_degree | vector_group | tap_side | tap_neutral | tap_min | tap_max | tap_step_percent
63/25/38 MVA 110/20/10 kV | 63 | 25 | 38 | 110 | 20 | 10 | 10.4 | 10.4 | 10.4 | 0.28 | 0.32 | 0.35 | 35 | 0.89 | 0 | 0 | YN0yn0yn0 | hv | 0 | -10 | 10 | 1.2
63/25/38 MVA 110/10/10 kV | 63 | 25 | 38 | 110 | 10 | 10 | 10.4 | 10.4 | 10.4 | 0.28 | 0.32 | 0.35 | 35 | 0.89 | 0 | 0 | YN0yn0yn0 | hv | 0 | -10 | 10 | 1.2

## fuse_std_types
| fuse_type | i_rated_a | t_avg | t_min | t_total | x_avg | x_min | x_total
HV 100A | HV 100A | 100 | 0 | [10.0, 3.64, 0.854, 0.281, 0.1, 0.0531, 0.022, 0.01] | [10.0, 4.267, 1.21, 0.403, 0.1, 0.058, 0.022, 0.01] | 0 | [300.0, 350.0, 450.0, 550.0, 700.0, 850.0, 1200.0, 1752.0] | [600.0, 700.0, 900.0, 1150.0, 1665.0, 2000.0, 3000.0, 4313.0]
HV 10A | HV 10A | 10 | 0 | [10.0, 1675.0, 0.344, 0.156, 0.1, 0.0417, 0.0171, 0.01] | [10.0, 1.3, 0.3, 0.155, 0.1, 0.0555, 0.023, 0.01] | 0 | [30.0, 32.0, 35.0, 37.0, 39.0, 50.0, 70.0, 88.0] | [60.0, 70.0, 80.0, 87.0, 94.0, 110.0, 150.0, 216.0]
HV 125A | HV 125A | 125 | 0 | [10.0, 1.82, 0.344, 0.1, 0.0467, 0.0269, 0.01] | [10.0, 2.478, 0.426, 0.1, 0.0427, 0.0211, 0.01] | 0 | [375.0, 500.0, 700.0, 925.0, 1200.0, 1500.0, 2341.0] | [750.0, 1000.0, 1500.0, 2200.0, 3000.0, 4000.0, 5765.0]
HV 160A | HV 160A | 160 | 0 | [10.0, 4.15, 1.03, 0.198, 0.1, 0.051, 0.0172, 0.01] | [10.0, 2.3, 0.734, 0.274, 0.1, 0.046, 0.0177, 0.01] | 0 | [480.0, 550.0, 700.0, 1000.0, 1260.0, 1600.0, 2500.0, 3227.0] | [960.0, 1300.0, 1700.0, 2200.0, 2996.0, 4000.0, 6000.0, 7946.0]
HV 16A | HV 16A | 16 | 0 | [10.0, 0.352, 0.164, 0.1, 0.0649, 0.0342, 0.01] | [10.0, 2.34, 0.722, 0.181, 0.1, 0.055, 0.0296, 0.01] | 0 | [48.0, 60.0, 65.0, 71.0, 80.0, 100.0, 162.0] | [96.0, 110.0, 125.0, 150.0, 168.0, 200.0, 250.0, 398.0]
HV 200A | HV 200A | 200 | 0 | [10.0, 4.267, 1.21, 0.403, 0.1, 0.058, 0.022, 0.01] | [10.0, 3.73, 1.654, 0.328, 0.1, 0.0531, 0.019, 0.01] | 0 | [600.0, 700.0, 900.0, 1150.0, 1665.0, 2000.0, 3000.0, 4313.0] | [1200.0, 1500.0, 1800.0, 2700.0, 3960.0, 5000.0, 7500.0, 10620.0]
HV 20A | HV 20A | 20 | 0 | [10.0, 1.3, 0.3, 0.155, 0.1, 0.0555, 0.023, 0.01] | [10.0, 1.3, 0.161, 0.1, 0.0611, 0.0399, 0.0141, 0.01] | 0 | [60.0, 70.0, 80.0, 87.0, 94.0, 110.0, 150.0, 216.0] | [120.0, 150.0, 200.0, 223.0, 260.0, 300.0, 450.0, 532.0]
HV 25A | HV 25A | 25 | 0 | [10.0, 2.512, 0.833, 0.299, 0.1, 0.0372, 0.0223, 0.01] | [10.0, 3.125, 0.597, 0.198, 0.1, 0.0378, 0.022, 0.01] | 0 | [75.0, 82.0, 90.0, 100.0, 124.0, 170.0, 200.0, 289.0] | [150.0, 170.0, 210.0, 250.0, 294.0, 400.0, 500.0, 711.0]
HV 31.5A | HV 31.5A | 31.5 | 0 | [10.0, 2.34, 0.722, 0.181, 0.1, 0.055, 0.0296, 0.01] | [10.0, 2.84, 0.368, 0.164, 0.1, 0.0621, 0.0378, 0.0195, 0.01] | 0 | [95.0, 110.0, 125.0, 150.0, 165.0, 200.0, 250.0, 390.0] | [189.0, 220.0, 300.0, 350.0, 393.0, 450.0, 530.0, 700.0, 960.0]
HV 40A | HV 40A | 40 | 0 | [10.0, 1.3, 0.161, 0.1, 0.0611, 0.0399, 0.0141, 0.01] | [10.0, 2.05, 0.369, 0.198, 0.1, 0.051, 0.0298, 0.01] | 0 | [120.0, 150.0, 200.0, 223.0, 260.0, 300.0, 450.0, 532.0] | [240.0, 300.0, 400.0, 450.0, 530.0, 650.0, 800.0, 1311.0]
HV 50A | HV 50A | 50 | 0 | [10.0, 3.215, 0.597, 0.198, 0.1, 0.0378, 0.022, 0.01] | [10.0, 3.64, 0.854, 0.281, 0.1, 0.0531, 0.022, 0.01] | 0 | [150.0, 170.0, 210.0, 250.0, 294.0, 400.0, 500.0, 711.0] | [300.0, 350.0, 450.0, 550.0, 700.0, 850.0, 1200.0, 1752.0]
HV 6.3A | HV 6.3A | 6.3 | 0 | [10.0, 1.39, 0.344, 0.168, 0.1, 0.056, 0.0263, 0.01] | [10.0, 1.711, 0.516, 0.198, 0.1, 0.0634, 0.0303, 0.01] | 0 | [19.0, 19.5, 20.4, 20.8, 22.0, 25.0, 32.0, 48.0] | [38.0, 40.0, 43.0, 48.0, 53.0, 60.0, 75.0, 118.0]
HV 63A | HV 63A | 63 | 0 | [10.0, 2.84, 0.368, 0.164, 0.1, 0.0621, 0.0378, 0.0195, 0.01] | [10.0, 1.82, 0.344, 0.1, 0.0467, 0.0269, 0.01] | 0 | [189.0, 220.0, 300.0, 350.0, 393.0, 450.0, 530.0, 700.0, 961.0] | [378.0, 500.0, 700.0, 934.0, 1200.0, 1500.0, 2366.0]
HV 80A | HV 80A | 80 | 0 | [10.0, 2.05, 0.369, 0.198, 0.1, 0.051, 0.0298, 0.01] | [10.0, 4.15, 1.03, 0.198, 0.1, 0.051, 0.0172, 0.01] | 0 | [240.0, 300.0, 400.0, 450.0, 530.0, 650.0, 800.0, 1311.0] | [480.0, 550.0, 700.0, 1000.0, 1260.0, 1600.0, 2500.0, 3227.0]
Siemens NH-1-100 | Siemens NH-1-100 | 100 | [5400.0, 2000.0, 400.0, 20.0, 1.0, 0.2, 0.012, 0.004] | 0 | 0 | [150.0, 190.0, 250.0, 430.0, 900.0, 1250.0, 2700.0, 3600.0] | 0 | 0
Siemens NH-1-125 | Siemens NH-1-125 | 125 | [4800.0, 120.0, 7.0, 0.1, 0.004] | 0 | 0 | [180.0, 400.0, 740.0, 2000.0, 4250.0] | 0 | 0
Siemens NH-1-16 | Siemens NH-1-16 | 16 | [4000.0, 400.0, 2.0, 0.1, 0.04, 0.01] | 0 | 0 | [26.0, 35.0, 75.0, 150.0, 200.0, 300.0] | 0 | 0
Siemens NH-1-160 | Siemens NH-1-160 | 160 | [4800.0, 120.0, 7.0, 0.1, 0.004] | 0 | 0 | [210.0, 500.0, 900.0, 2300.0, 5000.0] | 0 | 0
Siemens NH-1-25 | Siemens NH-1-25 | 25 | [4000.0, 1000.0, 10.0, 0.2, 0.02, 0.01] | 0 | 0 | [40.0, 50.0, 100.0, 210.0, 400.0, 500.0] | 0 | 0
Siemens NH-1-50 | Siemens NH-1-50 | 50 | [4000.0, 40.0, 4.0, 1.0, 0.02, 0.01] | 0 | 0 | [86.0, 200.0, 300.0, 400.0, 1000.0, 1280.0] | 0 | 0
Siemens NH-1-63 | Siemens NH-1-63 | 63 | [4000.0, 100.0, 10.0, 2.0, 0.04, 0.01] | 0 | 0 | [100.0, 200.0, 300.0, 400.0, 1000.0, 1500.0] | 0 | 0
Siemens NH-1-80 | Siemens NH-1-80 | 80 | [4800.0, 120.0, 7.0, 0.1, 0.01] | 0 | 0 | [150.58, 250.0, 450.0, 1150.0, 2470.0] | 0 | 0
Siemens NH-2-1000 | Siemens NH-2-1000 | 1000 | [4800.0, 120.0, 7.0, 0.1, 0.004] | 0 | 0 | [1900.0, 3500.0, 8400.0, 24000.0, 52000.0] | 0 | 0
Siemens NH-2-200 | Siemens NH-2-200 | 200 | [4800.0, 120.0, 7.0, 0.1, 0.004] | 0 | 0 | [280.0, 650.0, 1200.0, 3000.0, 7000.0] | 0 | 0
Siemens NH-2-224 | Siemens NH-2-224 | 224 | [4800.0, 120.0, 7.0, 0.2, 0.04, 0.004] | 0 | 0 | [400.0, 750.0, 1453.0, 3025.0, 4315.0, 7600.0] | 0 | 0
Siemens NH-2-250 | Siemens NH-2-250 | 250 | [4800.0, 120.0, 7.0, 0.1, 0.004] | 0 | 0 | [450.0, 800.0, 1650.0, 4000.0, 8500.0] | 0 | 0
Siemens NH-2-315 | Siemens NH-2-315 | 315 | [4800.0, 120.0, 7.0, 0.1, 0.004] | 0 | 0 | [550.0, 920.0, 1900.0, 5000.0, 11000.0] | 0 | 0
Siemens NH-2-355 | Siemens NH-2-355 | 355 | [4800.0, 120.0, 6.0, 0.1, 0.004] | 0 | 0 | [650.0, 1116.27, 2350.0, 5840.0, 12790.0] | 0 | 0
Siemens NH-2-400 | Siemens NH-2-400 | 400 | [4800.0, 120.0, 7.0, 0.1, 0.004] | 0 | 0 | [720.0, 1350.0, 2800.0, 6500.0, 15000.0] | 0 | 0
Siemens NH-2-425 | Siemens NH-2-425 | 425 | [4800.0, 120.0, 7.0, 0.1, 0.004] | 0 | 0 | [850.0, 1500.0, 3050.0, 7500.0, 16500.0] | 0 | 0
Siemens NH-2-630 | Siemens NH-2-630 | 630 | [4800.0, 120.0, 7.0, 0.1, 0.004] | 0 | 0 | [1200.0, 2000.0, 4800.0, 12000.0, 26000.0] | 0 | 0

## res_bus
| vm_pu | va_degree | p_mw | q_mvar
0 | 0.99534 | -0.032628 | 0.0028666 | 0.00071844
1 | 0.99552 | -0.031351 | 0 | 0
2 | 0.99531 | -0.032816 | 0.0031813 | 0.00079731
3 | 0.99597 | -0.028184 | 0 | 0
4 | 0.99542 | -0.032088 | 0.0026547 | 0.00066533
5 | 0.99531 | -0.032818 | 0 | 0
6 | 0.99581 | -0.02935 | 0.0026734 | 0.00067002
7 | 0.9962 | -0.026613 | 0.01178 | 0.0029524
8 | 0.9954 | -0.032227 | 0.0027746 | 0.00069538
9 | 0.99523 | -0.033384 | 0.0026605 | 0.00066679
10 | 0.9958 | -0.029396 | 0.0027779 | 0.00069621
11 | 0.99704 | -0.020695 | 0.0070765 | 0.0017735
12 | 0.99521 | -0.033542 | 0.0027811 | 0.00069701
13 | 0.99742 | -0.018036 | 0.0048987 | 0.0012277
14 | 0.99817 | -0.012783 | 0 | 0
15 | 0.99614 | -0.026935 | 0.0074155 | 0.0018585
16 | 0.99849 | -0.010504 | 0 | 0
17 | 0.99717 | -0.019761 | 0.0043478 | 0.0010897
18 | 0.99597 | -0.028165 | 0 | 0
19 | 0.99746 | -0.017706 | 0.0042751 | 0.0010714
20 | 0.99517 | -0.033816 | 0 | 0
21 | 0.99565 | -0.030444 | 0.0050397 | 0.0012631
22 | 0.99508 | -0.03441 | 0.0052777 | 0.0013227
23 | 0.99447 | -0.038729 | 0 | 0
24 | 0.99565 | -0.030455 | 0.0049042 | 0.0012291
25 | 1 | 0 | -0.23682 | -0.059312
26 | 0.99558 | -0.030856 | 0.009436 | 0.0023649
27 | 0.99274 | -0.05084 | 0 | 0
28 | 0.99996 | -0.00027889 | 0.0054029 | 0.0013541
29 | 0.99124 | -0.061415 | 0.038127 | 0.0095554
30 | 0.99154 | -0.059314 | 0.0066645 | 0.0016703
31 | 0.99148 | -0.05973 | 0 | 0
32 | 0.99142 | -0.060156 | 0.01059 | 0.002654
33 | 0.99193 | -0.05651 | 0 | 0
34 | 0.99244 | -0.052968 | 0.013695 | 0.0034323
35 | 0.99786 | -0.01497 | 0.0072514 | 0.0018174
36 | 0.99497 | -0.035261 | 0.0040094 | 0.0010048
37 | 0.99505 | -0.034702 | 0 | 0
38 | 0.99412 | -0.041201 | 0 | 0
39 | 0.99542 | -0.032099 | 0.0077258 | 0.0019363
40 | 0.99589 | -0.028788 | 0.0075232 | 0.0018855
41 | 0.9963 | -0.025895 | 0.0070616 | 0.0017698
42 | 0.99693 | -0.021464 | 0.0079627 | 0.0019956
43 | 0.99389 | -0.042866 | 0.0058419 | 0.0014641
44 | 0.99364 | -0.044603 | 0.0078032 | 0.0019557
45 | 0.99351 | -0.045482 | 0.01829 | 0.0045839
46 | 0.99998 | 149.9947 | 0 | 0

## res_line
| p_from_mw | q_from_mvar | p_to_mw | q_to_mvar | pl_mw | ql_mvar | i_from_ka | i_to_ka | i_ka | vm_from_pu | va_from_degree | vm_to_pu | va_to_degree | loading_percent
0 | -0.006048 | -0.0015157 | 0.0060491 | 0.0015158 | 1.0691e-06 | 1.3874e-07 | 0.0090416 | 0.0090415 | 0.0090416 | 0.99534 | -0.032628 | 0.99552 | -0.031351 | 3.3488
1 | 0.0031814 | 0.00079727 | -0.0031813 | -0.00079731 | 8.283e-08 | -4.441e-08 | 0.0047561 | 0.0047561 | 0.0047561 | 0.99534 | -0.032628 | 0.99531 | -0.032816 | 1.7615
2 | -0.016922 | -0.0042404 | 0.01693 | 0.004243 | 7.4205e-06 | 2.6123e-06 | 0.025294 | 0.025293 | 0.025294 | 0.99552 | -0.031351 | 0.99597 | -0.028184 | 9.368
3 | 0.0054299 | 0.0013607 | -0.0054293 | -0.0013607 | 5.5373e-07 | 3.7833e-08 | 0.0081161 | 0.0081161 | 0.0081161 | 0.99552 | -0.031351 | 0.99542 | -0.032088 | 3.006
4 | 0.0054432 | 0.0013639 | -0.0054421 | -0.0013638 | 1.105e-06 | 7.7244e-08 | 0.0081359 | 0.008136 | 0.008136 | 0.99552 | -0.031351 | 0.99531 | -0.032818 | 3.0134
5 | 0.0054522 | 0.0013663 | -0.0054514 | -0.0013662 | 8.8012e-07 | 6.1927e-08 | 0.0081458 | 0.0081459 | 0.0081459 | 0.99597 | -0.028184 | 0.99581 | -0.02935 | 3.017
6 | -0.022382 | -0.0056093 | 0.022387 | 0.0056111 | 4.8682e-06 | 1.7816e-06 | 0.033439 | 0.033439 | 0.033439 | 0.99597 | -0.028184 | 0.9962 | -0.026613 | 12.3849
7 | 0.0027747 | 0.00069534 | -0.0027746 | -0.00069538 | 5.3324e-08 | -4.4061e-08 | 0.0041477 | 0.0041477 | 0.0041477 | 0.99542 | -0.032088 | 0.9954 | -0.032227 | 1.5362
8 | 0.0054421 | 0.0013638 | -0.0054417 | -0.0013638 | 4.2607e-07 | 2.9825e-08 | 0.008136 | 0.0081361 | 0.0081361 | 0.99531 | -0.032818 | 0.99523 | -0.033384 | 3.0134
9 | 0.0027779 | 0.0006962 | -0.0027779 | -0.00069621 | 1.7481e-08 | -1.4428e-08 | 0.004151 | 0.004151 | 0.004151 | 0.99581 | -0.02935 | 0.9958 | -0.029396 | 1.5374
10 | -0.034167 | -0.0085635 | 0.034195 | 0.008574 | 2.8017e-05 | 1.0551e-05 | 0.051035 | 0.051035 | 0.051035 | 0.9962 | -0.026613 | 0.99704 | -0.020695 | 18.9019
11 | 0.0027812 | 0.00069696 | -0.0027811 | -0.00069701 | 6.0836e-08 | -4.9868e-08 | 0.0041582 | 0.0041583 | 0.0041583 | 0.99523 | -0.033384 | 0.99521 | -0.033542 | 1.5401
12 | -0.041271 | -0.010348 | 0.041287 | 0.010353 | 1.5208e-05 | 5.7655e-06 | 0.061596 | 0.061596 | 0.061596 | 0.99704 | -0.020695 | 0.99742 | -0.018036 | 22.8135
13 | -0.046185 | -0.011581 | 0.046219 | 0.011594 | 3.3647e-05 | 1.2793e-05 | 0.068905 | 0.068905 | 0.068905 | 0.99742 | -0.018036 | 0.99817 | -0.012783 | 25.5202
14 | 0.086413 | 0.02172 | -0.086243 | -0.021655 | 0.00016994 | 6.5147e-05 | 0.12884 | 0.12884 | 0.12884 | 0.99817 | -0.012783 | 0.99614 | -0.026935 | 47.7197
15 | -0.13263 | -0.033314 | 0.13267 | 0.03333 | 4.2043e-05 | 1.608e-05 | 0.19775 | 0.19775 | 0.19775 | 0.99817 | -0.012783 | 0.99849 | -0.010504 | 36.6199
16 | 0.078828 | 0.019797 | -0.078785 | -0.01978 | 4.2938e-05 | 1.645e-05 | 0.11777 | 0.11777 | 0.11777 | 0.99614 | -0.026935 | 0.99558 | -0.030856 | 43.617
17 | -0.17495 | -0.043943 | 0.17521 | 0.044042 | 0.00025591 | 9.8112e-05 | 0.26076 | 0.26076 | 0.26076 | 0.99849 | -0.010504 | 1 | 0 | 48.2887
18 | 0.042278 | 0.010613 | -0.042236 | -0.010597 | 4.2245e-05 | 1.6025e-05 | 0.063012 | 0.063012 | 0.063012 | 0.99849 | -0.010504 | 0.99746 | -0.017706 | 23.3377
19 | 0.033602 | 0.0084318 | -0.033563 | -0.0084171 | 3.9144e-05 | 1.473e-05 | 0.050146 | 0.050146 | 0.050146 | 0.99717 | -0.019761 | 0.99597 | -0.028165 | 18.5727
20 | -0.03795 | -0.0095214 | 0.037961 | 0.0095255 | 1.0824e-05 | 4.0925e-06 | 0.056634 | 0.056634 | 0.056634 | 0.99717 | -0.019761 | 0.99746 | -0.017706 | 20.9756
21 | 0.023616 | 0.005924 | -0.023598 | -0.0059172 | 1.8493e-05 | 6.803e-06 | 0.035285 | 0.035285 | 0.035285 | 0.99597 | -0.028165 | 0.99517 | -0.033816 | 13.0686
22 | 0.009947 | 0.0024931 | -0.0099439 | -0.0024922 | 3.1374e-06 | 9.1052e-07 | 0.014861 | 0.014861 | 0.014861 | 0.99597 | -0.028165 | 0.99565 | -0.030444 | 5.5042
23 | 0.0052781 | 0.0013227 | -0.0052777 | -0.0013227 | 4.3421e-07 | 2.1858e-08 | 0.007892 | 0.007892 | 0.007892 | 0.99517 | -0.033816 | 0.99508 | -0.03441 | 2.923
24 | 0.01832 | 0.0045944 | -0.018307 | -0.00459 | 1.247e-05 | 4.4503e-06 | 0.027393 | 0.027393 | 0.027393 | 0.99517 | -0.033816 | 0.99447 | -0.038729 | 10.1457
25 | 0.0049042 | 0.0012291 | -0.0049042 | -0.0012291 | 7.5814e-09 | -2.562e-11 | 0.0073294 | 0.0073294 | 0.0073294 | 0.99565 | -0.030444 | 0.99565 | -0.030455 | 2.7146
26 | 0.018307 | 0.00459 | -0.01829 | -0.0045839 | 1.7112e-05 | 6.1077e-06 | 0.027393 | 0.027393 | 0.027393 | 0.99447 | -0.038729 | 0.99351 | -0.045482 | 10.1457
27 | 0.060814 | 0.01527 | -0.060812 | -0.015269 | 2.3567e-06 | 9.0038e-07 | 0.090502 | 0.090502 | 0.090502 | 1 | 0 | 0.99996 | -0.00027889 | 33.5194
28 | 0.069349 | 0.017416 | -0.069157 | -0.017342 | 0.00019208 | 7.3507e-05 | 0.10366 | 0.10366 | 0.10366 | 0.99558 | -0.030856 | 0.99274 | -0.05084 | 38.3937
29 | 0.024302 | 0.0060921 | -0.024295 | -0.0060895 | 7.1628e-06 | 2.6431e-06 | 0.036427 | 0.036427 | 0.036427 | 0.99274 | -0.05084 | 0.99244 | -0.052968 | 13.4915
30 | 0.044855 | 0.01125 | -0.044802 | -0.01123 | 5.2638e-05 | 2.0004e-05 | 0.067236 | 0.067236 | 0.067236 | 0.99274 | -0.05084 | 0.99154 | -0.059314 | 24.9022
31 | 0.055409 | 0.013915 | -0.055296 | -0.013872 | 0.00011291 | 4.308e-05 | 0.082462 | 0.082463 | 0.082463 | 0.99996 | -0.00027889 | 0.99786 | -0.01497 | 30.5417
32 | -0.038127 | -0.0095554 | 0.038138 | 0.0095596 | 1.1094e-05 | 4.1968e-06 | 0.057234 | 0.057234 | 0.057234 | 0.99124 | -0.061415 | 0.99154 | -0.059314 | 21.1979
33 | 0.01059 | 0.0026542 | -0.01059 | -0.002654 | 6.2517e-07 | 1.893e-07 | 0.015894 | 0.015894 | 0.015894 | 0.99148 | -0.05973 | 0.99142 | -0.060156 | 5.8866
34 | -0.01059 | -0.0026542 | 0.010595 | 0.0026556 | 4.7228e-06 | 1.4299e-06 | 0.015894 | 0.015894 | 0.015894 | 0.99148 | -0.05973 | 0.99193 | -0.05651 | 5.8866
35 | -0.010595 | -0.0026556 | 0.0106 | 0.0026572 | 5.1972e-06 | 1.5731e-06 | 0.015894 | 0.015894 | 0.015894 | 0.99193 | -0.05651 | 0.99244 | -0.052968 | 5.8866
36 | 0.048044 | 0.012055 | -0.048001 | -0.012038 | 4.3252e-05 | 1.6459e-05 | 0.071649 | 0.071649 | 0.071649 | 0.99786 | -0.01497 | 0.99693 | -0.021464 | 26.5367
37 | -0.0040094 | -0.0010048 | 0.0040097 | 0.0010048 | 3.1001e-07 | -6.0239e-08 | 0.0059962 | 0.0059962 | 0.0059962 | 0.99497 | -0.035261 | 0.99505 | -0.034702 | 2.2208
38 | 0.013662 | 0.0034254 | -0.01365 | -0.0034213 | 1.2292e-05 | 4.1153e-06 | 0.020431 | 0.020432 | 0.020432 | 0.99505 | -0.034702 | 0.99412 | -0.041201 | 7.5673
39 | -0.017672 | -0.0044302 | 0.017678 | 0.0044324 | 6.3744e-06 | 2.2616e-06 | 0.026428 | 0.026428 | 0.026428 | 0.99505 | -0.034702 | 0.99542 | -0.032099 | 9.788
40 | 0.01365 | 0.0034213 | -0.013647 | -0.0034202 | 3.1472e-06 | 1.0538e-06 | 0.020432 | 0.020432 | 0.020432 | 0.99412 | -0.041201 | 0.99389 | -0.042866 | 7.5673
41 | -0.025404 | -0.0063687 | 0.025416 | 0.006373 | 1.1655e-05 | 4.3143e-06 | 0.037977 | 0.037977 | 0.037977 | 0.99542 | -0.032099 | 0.99589 | -0.028788 | 14.0654
42 | -0.032939 | -0.0082585 | 0.032952 | 0.0082635 | 1.3207e-05 | 4.9658e-06 | 0.049217 | 0.049217 | 0.049217 | 0.99589 | -0.028788 | 0.9963 | -0.025895 | 18.2287
43 | -0.040014 | -0.010033 | 0.040039 | 0.010043 | 2.4585e-05 | 9.3119e-06 | 0.059764 | 0.059764 | 0.059764 | 0.9963 | -0.025895 | 0.99693 | -0.021464 | 22.1349
44 | 0.0078051 | 0.0019561 | -0.0078032 | -0.0019557 | 1.8762e-06 | 4.3633e-07 | 0.011685 | 0.011686 | 0.011686 | 0.99389 | -0.042866 | 0.99364 | -0.044603 | 4.328

## res_trafo
| p_hv_mw | q_hv_mvar | p_lv_mw | q_lv_mvar | pl_mw | ql_mvar | i_hv_ka | i_lv_ka | vm_hv_pu | va_hv_degree | vm_lv_pu | va_lv_degree | loading_percent
0 | 2.5187e-16 | 8.8016e-16 | 0.00079998 | 7.4552e-08 | 0.00079998 | 7.4552e-08 | 2.6429e-17 | 0.0011547 | 0.99998 | 149.9947 | 1 | 0 | 0.31999

## res_ext_grid
| p_mw | q_mvar
0 | 0.24146 | 0.060474

## res_load
| p_mw | q_mvar
0 | 0.0028666 | 0.00071844
1 | 0.0031813 | 0.00079731
2 | 0.0026547 | 0.00066533
3 | 0.0026734 | 0.00067002
4 | 0.01178 | 0.0029524
5 | 0.0027746 | 0.00069538
6 | 0.0026605 | 0.00066679
7 | 0.0027779 | 0.00069621
8 | 0.0070765 | 0.0017735
9 | 0.0027811 | 0.00069701
10 | 0.0048987 | 0.0012277
11 | 0.0074155 | 0.0018585
12 | 0.0043478 | 0.0010897
13 | 0.0042751 | 0.0010714
14 | 0.0050397 | 0.0012631
15 | 0.0052777 | 0.0013227
16 | 0.0049042 | 0.0012291
17 | 0.0046363 | 0.001162
18 | 0.009436 | 0.0023649
19 | 0.0054029 | 0.0013541
20 | 0.038127 | 0.0095554
21 | 0.0066645 | 0.0016703
22 | 0.01059 | 0.002654
23 | 0.013695 | 0.0034323
24 | 0.0072514 | 0.0018174
25 | 0.0040094 | 0.0010048
26 | 0.0077258 | 0.0019363
27 | 0.0075232 | 0.0018855
28 | 0.0070616 | 0.0017698
29 | 0.0079627 | 0.0019956
30 | 0.0058419 | 0.0014641
31 | 0.0078032 | 0.0019557
32 | 0.01829 | 0.0045839

## dtypes
| element | column | dtype
0 | bus | name | object
1 | bus | vn_kv | float64
2 | bus | type | object
3 | bus | zone | object
4 | bus | in_service | bool
5 | load | name | object
6 | load | bus | uint32
7 | load | p_mw | float64
8 | load | q_mvar | float64
9 | load | const_z_percent | float64
10 | load | const_i_percent | float64
11 | load | sn_mva | float64
12 | load | scaling | float64
13 | load | in_service | bool
14 | load | type | object
15 | ext_grid | name | object
16 | ext_grid | bus | uint32
17 | ext_grid | vm_pu | float64
18 | ext_grid | va_degree | float64
19 | ext_grid | slack_weight | float64
20 | ext_grid | in_service | bool
21 | line | name | object
22 | line | std_type | object
23 | line | from_bus | uint32
24 | line | to_bus | uint32
25 | line | length_km | float64
26 | line | r_ohm_per_km | float64
27 | line | x_ohm_per_km | float64
28 | line | c_nf_per_km | float64
29 | line | g_us_per_km | float64
30 | line | max_i_ka | float64
31 | line | df | float64
32 | line | parallel | uint32
33 | line | type | object
34 | line | in_service | bool
35 | trafo | name | object
36 | trafo | std_type | object
37 | trafo | hv_bus | uint32
38 | trafo | lv_bus | uint32
39 | trafo | sn_mva | float64
40 | trafo | vn_hv_kv | float64
41 | trafo | vn_lv_kv | float64
42 | trafo | vk_percent | float64
43 | trafo | vkr_percent | float64
44 | trafo | pfe_kw | float64
45 | trafo | i0_percent | float64
46 | trafo | shift_degree | float64
47 | trafo | tap_side | object
48 | trafo | tap_neutral | int32
49 | trafo | tap_min | int32
50 | trafo | tap_max | int32
51 | trafo | tap_step_percent | float64
52 | trafo | tap_step_degree | float64
53 | trafo | tap_pos | int32
54 | trafo | tap_phase_shifter | bool
55 | trafo | parallel | uint32
56 | trafo | df | float64
57 | trafo | in_service | bool
58 | line_geodata | coords | object
59 | bus_geodata | x | float64
60 | bus_geodata | y | float64
61 | bus_geodata | coords | object
62 | res_bus | vm_pu | float64
63 | res_bus | va_degree | float64
64 | res_bus | p_mw | float64
65 | res_bus | q_mvar | float64
66 | res_line | p_from_mw | float64
67 | res_line | q_from_mvar | float64
68 | res_line | p_to_mw | float64
69 | res_line | q_to_mvar | float64
70 | res_line | pl_mw | float64
71 | res_line | ql_mvar | float64
72 | res_line | i_from_ka | float64
73 | res_line | i_to_ka | float64
74 | res_line | i_ka | float64
75 | res_line | vm_from_pu | float64
76 | res_line | va_from_degree | float64
77 | res_line | vm_to_pu | float64
78 | res_line | va_to_degree | float64
79 | res_line | loading_percent | float64
80 | res_trafo | p_hv_mw | float64
81 | res_trafo | q_hv_mvar | float64
82 | res_trafo | p_lv_mw | float64
83 | res_trafo | q_lv_mvar | float64
84 | res_trafo | pl_mw | float64
85 | res_trafo | ql_mvar | float64
86 | res_trafo | i_hv_ka | float64
87 | res_trafo | i_lv_ka | float64
88 | res_trafo | vm_hv_pu | float64
89 | res_trafo | va_hv_degree | float64
90 | res_trafo | vm_lv_pu | float64
91 | res_trafo | va_lv_degree | float64
92 | res_trafo | loading_percent | float64
93 | res_ext_grid | p_mw | float64
94 | res_ext_grid | q_mvar | float64
95 | res_load | p_mw | float64
96 | res_load | q_mvar | float64

## parameters
| version | format_version | converged | OPF_converged | name | f_hz | sn_mva
0 | 2.14.6 | 2.14.0 | TRUE | FALSE |  | 50 | 1