## bus
| name | vn_kv | type | zone | in_service
0 | bus_LV_1631-111_0_3_node_0 | 0.4 | n |  | TRUE
1 | bus_LV_1631-111_0_3_node_1 | 0.4 | n |  | TRUE
2 | bus_LV_1631-111_0_3_node_2 | 0.4 | n |  | TRUE
3 | bus_LV_1631-111_0_3_node_3 | 0.4 | n |  | TRUE
4 | bus_LV_1631-111_0_3_node_4 | 0.4 | n |  | TRUE
5 | bus_LV_1631-111_0_3_node_5 | 0.4 | n |  | TRUE
6 | bus_LV_1631-111_0_3_node_6 | 0.4 | n |  | TRUE
7 | bus_LV_1631-111_0_3_node_7 | 0.4 | n |  | TRUE
8 | bus_LV_1631-111_0_3_node_80 | 0.4 | n |  | TRUE
9 | bus_LV_1631-111_0_3_node_81 | 0.4 | n |  | TRUE
10 | bus_LV_1631-111_0_3_node_8 | 0.4 | n |  | TRUE
11 | bus_LV_1631-111_0_3_node_52 | 0.4 | n |  | TRUE
12 | bus_LV_1631-111_0_3_node_50 | 0.4 | n |  | TRUE
13 | bus_LV_1631-111_0_3_node_54 | 0.4 | n |  | TRUE
14 | bus_LV_1631-111_0_3_node_55 | 0.4 | n |  | TRUE
15 | bus_LV_1631-111_0_3_node_51 | 0.4 | n |  | TRUE
16 | bus_LV_1631-111_0_3_node_9 | 0.4 | n |  | TRUE
17 | bus_LV_1631-111_0_3_node_10 | 0.4 | n |  | TRUE
18 | bus_LV_1631-111_0_3_node_11 | 0.4 | n |  | TRUE
19 | bus_LV_1631-111_0_3_node_12 | 0.4 | n |  | TRUE
20 | bus_LV_1631-111_0_3_node_13 | 0.4 | n |  | TRUE
21 | bus_LV_1631-111_0_3_node_14 | 0.4 | n |  | TRUE
22 | bus_LV_1631-111_0_3_node_15 | 0.4 | n |  | TRUE
23 | bus_LV_1631-111_0_3_node_75 | 0.4 | n |  | TRUE
24 | bus_LV_1631-111_0_3_node_16 | 0.4 | n |  | TRUE
25 | bus_LV_1631-111_0_3_node_18 | 0.4 | n |  | TRUE
26 | bus_LV_1631-111_0_3_node_34 | 0.4 | n |  | TRUE
27 | bus_LV_1631-111_0_3_node_20 | 0.4 | n |  | TRUE
28 | bus_LV_1631-111_0_3_node_17 | 0.4 | n |  | TRUE
29 | bus_LV_1631-111_0_3_node_35 | 0.4 | n |  | TRUE
30 | bus_LV_1631-111_0_3_node_19 | 0.4 | n |  | TRUE
31 | bus_LV_1631-111_0_3_node_21 | 0.4 | n |  | TRUE
32 | bus_LV_1631-111_0_3_node_23 | 0.4 | n |  | TRUE
33 | bus_LV_1631-111_0_3_node_27 | 0.4 | n |  | TRUE
34 | bus_LV_1631-111_0_3_node_24 | 0.4 | n |  | TRUE
35 | bus_LV_1631-111_0_3_node_22 | 0.4 | n |  | TRUE
36 | bus_LV_1631-111_0_3_node_25 | 0.4 | n |  | TRUE
37 | bus_LV_1631-111_0_3_node_26 | 0.4 | n |  | TRUE
38 | bus_LV_1631-111_0_3_node_28 | 0.4 | n |  | TRUE
39 | bus_LV_1631-111_0_3_node_30 | 0.4 | n |  | TRUE
40 | bus_LV_1631-111_0_3_node_29 | 0.4 | n |  | TRUE
41 | bus_LV_1631-111_0_3_node_71 | 0.4 | n |  | TRUE
42 | bus_LV_1631-111_0_3_node_66 | 0.4 | n |  | TRUE
43 | bus_LV_1631-111_0_3_node_31 | 0.4 | n |  | TRUE
44 | bus_LV_1631-111_0_3_node_72 | 0.4 | n |  | TRUE
45 | bus_LV_1631-111_0_3_node_61 | 0.4 | n |  | TRUE
46 | bus_LV_1631-111_0_3_node_32 | 0.4 | n |  | TRUE
47 | bus_LV_1631-111_0_3_node_33 | 0.4 | n |  | TRUE
48 | bus_LV_1631-111_0_3_node_69 | 0.4 | n |  | TRUE
49 | bus_LV_1631-111_0_3_node_45 | 0.4 | n |  | TRUE
50 | bus_LV_1631-111_0_3_node_49 | 0.4 | n |  | TRUE
51 | bus_LV_1631-111_0_3_node_43 | 0.4 | n |  | TRUE
52 | bus_LV_1631-111_0_3_node_38 | 0.4 | n |  | TRUE
53 | bus_LV_1631-111_0_3_node_37 | 0.4 | n |  | TRUE
54 | bus_LV_1631-111_0_3_node_39 | 0.4 | n |  | TRUE
55 | bus_LV_1631-111_0_3_node_40 | 0.4 | n |  | TRUE
56 | bus_LV_1631-111_0_3_node_36 | 0.4 | n |  | TRUE
57 | bus_LV_1631-111_0_3_node_41 | 0.4 | n |  | TRUE
58 | bus_LV_1631-111_0_3_node_79 | 0.4 | n |  | TRUE
59 | bus_LV_1631-111_0_3_node_77 | 0.4 | n |  | TRUE
60 | bus_LV_1631-111_0_3_node_42 | 0.4 | n |  | TRUE
61 | bus_LV_1631-111_0_3_node_46 | 0.4 | n |  | TRUE
62 | bus_LV_1631-111_0_3_node_53 | 0.4 | n |  | TRUE
63 | bus_LV_1631-111_0_3_node_47 | 0.4 | n |  | TRUE
64 | bus_LV_1631-111_0_3_node_62 | 0.4 | n |  | TRUE
65 | bus_LV_1631-111_0_3_node_48 | 0.4 | n |  | TRUE
66 | bus_LV_1631-111_0_3_node_57 | 0.4 | n |  | TRUE
67 | bus_LV_1631-111_0_3_node_82 | 0.4 | n |  | TRUE
68 | bus_LV_1631-111_0_3_node_67 | 0.4 | n |  | TRUE
69 | bus_LV_1631-111_0_3_node_56 | 0.4 | n |  | TRUE
70 | bus_LV_1631-111_0_3_node_58 | 0.4 | n |  | TRUE
71 | bus_LV_1631-111_0_3_node_68 | 0.4 | n |  | TRUE
72 | bus_LV_1631-111_0_3_node_59 | 0.4 | n |  | TRUE
73 | bus_LV_1631-111_0_3_node_60 | 0.4 | n |  | TRUE
74 | bus_LV_1631-111_0_3_node_63 | 0.4 | n |  | TRUE
75 | bus_LV_1631-111_0_3_node_64 | 0.4 | n |  | TRUE
76 | bus_LV_1631-111_0_3_node_65 | 0.4 | n |  | TRUE
77 | bus_LV_1631-111_0_3_node_70 | 0.4 | n |  | TRUE
78 | bus_LV_1631-111_0_3_node_73 | 0.4 | n |  | TRUE
79 | bus_LV_1631-111_0_3_node_74 | 0.4 | n |  | TRUE
80 | bus_MV_13_0_node_124 | 20 | n |  | TRUE

## load
| name | bus | p_mw | q_mvar | const_z_percent | const_i_percent | sn_mva | scaling | in_service | type
0 | LV_1631-111_0_3_load_0 | 0 | 0.0037239 | 0.0009333 | 0 | 0 |  | 1 | TRUE | wye
1 | LV_1631-111_0_3_load_1 | 1 | 0.0020086 | 0.0005034 | 0 | 0 |  | 1 | TRUE | wye
2 | LV_1631-111_0_3_load_2 | 2 | 0.0015006 | 0.00037608 | 0 | 0 |  | 1 | TRUE | wye
3 | LV_1631-111_0_3_load_4 | 4 | 0.0012509 | 0.00031351 | 0 | 0 |  | 1 | TRUE | wye
4 | LV_1631-111_0_3_load_5 | 5 | 0.0018271 | 0.0004579 | 0 | 0 |  | 1 | TRUE | wye
5 | LV_1631-111_0_3_load_7 | 7 | 0.00078404 | 0.0001965 | 0 | 0 |  | 1 | TRUE | wye
6 | LV_1631-111_0_3_load_80 | 8 | 0.00089014 | 0.00022309 | 0 | 0 |  | 1 | TRUE | wye
7 | LV_1631-111_0_3_load_50 | 12 | 0.0053329 | 0.0013366 | 0 | 0 |  | 1 | TRUE | wye
8 | LV_1631-111_0_3_load_54 | 13 | 0.0010844 | 0.00027177 | 0 | 0 |  | 1 | TRUE | wye
9 | LV_1631-111_0_3_load_55 | 14 | 0.0013031 | 0.00032659 | 0 | 0 |  | 1 | TRUE | wye
10 | LV_1631-111_0_3_load_51 | 15 | 0.0035764 | 0.00089633 | 0 | 0 |  | 1 | TRUE | wye
11 | LV_1631-111_0_3_load_9 | 16 | 0.001127 | 0.00028246 | 0 | 0 |  | 1 | TRUE | wye
12 | LV_1631-111_0_3_load_10 | 17 | 0.0010815 | 0.00027104 | 0 | 0 |  | 1 | TRUE | wye
13 | LV_1631-111_0_3_load_12 | 19 | 0.00052021 | 0.00013038 | 0 | 0 |  | 1 | TRUE | wye
14 | LV_1631-111_0_3_load_13 | 20 | 0.0020069 | 0.00050297 | 0 | 0 |  | 1 | TRUE | wye
15 | LV_1631-111_0_3_load_14 | 21 | 0.0012462 | 0.00031234 | 0 | 0 |  | 1 | TRUE | wye
16 | LV_1631-111_0_3_load_75 | 23 | 0.0011372 | 0.00028502 | 0 | 0 |  | 1 | TRUE | wye
17 | LV_1631-111_0_3_load_17 | 28 | 0.0045661 | 0.0011444 | 0 | 0 |  | 1 | TRUE | wye
18 | LV_1631-111_0_3_load_35 | 29 | 0.0025608 | 0.00064181 | 0 | 0 |  | 1 | TRUE | wye
19 | LV_1631-111_0_3_load_21 | 31 | 0.0042463 | 0.0010642 | 0 | 0 |  | 1 | TRUE | wye
20 | LV_1631-111_0_3_load_23 | 32 | 0.0014201 | 0.00035592 | 0 | 0 |  | 1 | TRUE | wye
21 | LV_1631-111_0_3_load_27 | 33 | 0.0028933 | 0.00072512 | 0 | 0 |  | 1 | TRUE | wye
22 | LV_1631-111_0_3_load_25 | 36 | 0.002059 | 0.00051603 | 0 | 0 |  | 1 | TRUE | wye
23 | LV_1631-111_0_3_load_26 | 37 | 0.0021941 | 0.00054989 | 0 | 0 |  | 1 | TRUE | wye
24 | LV_1631-111_0_3_load_28 | 38 | 0.0064225 | 0.0016096 | 0 | 0 |  | 1 | TRUE | wye
25 | LV_1631-111_0_3_load_30 | 39 | 0.003087 | 0.00077368 | 0 | 0 |  | 1 | TRUE | wye
26 | LV_1631-111_0_3_load_29 | 40 | 0.0023605 | 0.00059159 | 0 | 0 |  | 1 | TRUE | wye
27 | LV_1631-111_0_3_load_71 | 41 | 0.0012544 | 0.00031439 | 0 | 0 |  | 1 | TRUE | wye
28 | LV_1631-111_0_3_load_66 | 42 | 0.00091986 | 0.00023054 | 0 | 0 |  | 1 | TRUE | wye
29 | LV_1631-111_0_3_load_31 | 43 | 0.001017 | 0.00025488 | 0 | 0 |  | 1 | TRUE | wye
30 | LV_1631-111_0_3_load_32 | 46 | 0.0012825 | 0.00032144 | 0 | 0 |  | 1 | TRUE | wye
31 | LV_1631-111_0_3_load_69 | 48 | 0.0034824 | 0.00087277 | 0 | 0 |  | 1 | TRUE | wye
32 | LV_1631-111_0_3_load_49 | 50 | 0.0047914 | 0.0012008 | 0 | 0 |  | 1 | TRUE | wye
33 | LV_1631-111_0_3_load_39 | 54 | 0.003829 | 0.00095964 | 0 | 0 |  | 1 | TRUE | wye
34 | LV_1631-111_0_3_load_40 | 55 | 0.0045194 | 0.0011327 | 0 | 0 |  | 1 | TRUE | wye
35 | LV_1631-111_0_3_load_36 | 56 | 0.003578 | 0.00089672 | 0 | 0 |  | 1 | TRUE | wye
36 | LV_1631-111_0_3_load_77 | 59 | 0.0023018 | 0.00057689 | 0 | 0 |  | 1 | TRUE | wye
37 | LV_1631-111_0_3_load_42 | 60 | 0.0075342 | 0.0018882 | 0 | 0 |  | 1 | TRUE | wye
38 | LV_1631-111_0_3_load_53 | 62 | 0.0022379 | 0.00056088 | 0 | 0 |  | 1 | TRUE | wye
39 | LV_1631-111_0_3_load_62 | 64 | 0.0016127 | 0.00040419 | 0 | 0 |  | 1 | TRUE | wye
40 | LV_1631-111_0_3_load_57 | 66 | 0.0078205 | 0.00196 | 0 | 0 |  | 1 | TRUE | wye
41 | LV_1631-111_0_3_load_82 | 67 | 0.0033742 | 0.00084566 | 0 | 0 |  | 1 | TRUE | wye
42 | LV_1631-111_0_3_load_67 | 68 | 0.0050338 | 0.0012616 | 0 | 0 |  | 1 | TRUE | wye
43 | LV_1631-111_0_3_load_56 | 69 | 0.0010115 | 0.00025349 | 0 | 0 |  | 1 | TRUE | wye
44 | LV_1631-111_0_3_load_68 | 71 | 0.0028392 | 0.00071158 | 0 | 0 |  | 1 | TRUE | wye
45 | LV_1631-111_0_3_load_59 | 72 | 0.0048557 | 0.001217 | 0 | 0 |  | 1 | TRUE | wye
46 | LV_1631-111_0_3_load_60 | 73 | 0.00085655 | 0.00021467 | 0 | 0 |  | 1 | TRUE | wye
47 | LV_1631-111_0_3_load_63 | 74 | 0.0042968 | 0.0010769 | 0 | 0 |  | 1 | TRUE | wye
48 | LV_1631-111_0_3_load_64 | 75 | 0.0015427 | 0.00038663 | 0 | 0 |  | 1 | TRUE | wye
49 | LV_1631-111_0_3_load_65 | 76 | 0.0030153 | 0.0007557 | 0 | 0 |  | 1 | TRUE | wye
50 | LV_1631-111_0_3_load_70 | 77 | 0.0038795 | 0.00097229 | 0 | 0 |  | 1 | TRUE | wye
51 | LV_1631-111_0_3_load_73 | 78 | 0.0012884 | 0.0003229 | 0 | 0 |  | 1 | TRUE | wye
52 | LV_1631-111_0_3_load_74 | 79 | 0.00092826 | 0.00023264 | 0 | 0 |  | 1 | TRUE | wye

## ext_grid
| name | bus | vm_pu | va_degree | slack_weight | in_service
0 |  | 32 | 1 | 0 | 1 | TRUE

## line
| name | std_type | from_bus | to_bus | length_km | r_ohm_per_km | x_ohm_per_km | c_nf_per_km | g_us_per_km | max_i_ka | df | parallel | type | in_service
0 | LV_1631-111_0_3_line_0 | NAYY 4x150 SE | 0 | 1 | 0.023508 | 0.208 | 0.08 | 261 | 0 | 0.27 | 1 | 1 | cs | TRUE
1 | LV_1631-111_0_3_line_1 | NAYY 4x150 SE | 0 | 2 | 0.0063815 | 0.208 | 0.08 | 261 | 0 | 0.27 | 1 | 1 | cs | TRUE
2 | LV_1631-111_0_3_line_2 | NAYY 4x150 SE | 1 | 3 | 0.077983 | 0.208 | 0.08 | 261 | 0 | 0.27 | 1 | 1 | cs | TRUE
3 | LV_1631-111_0_3_line_3 | NAYY 4x150 SE | 3 | 4 | 0.023167 | 0.208 | 0.08 | 261 | 0 | 0.27 | 1 | 1 | cs | TRUE
4 | LV_1631-111_0_3_line_4 | NAYY 4x150 SE | 3 | 5 | 0.064772 | 0.208 | 0.08 | 261 | 0 | 0.27 | 1 | 1 | cs | TRUE
5 | LV_1631-111_0_3_line_5 | NAYY 4x150 SE | 4 | 6 | 0.14459 | 0.208 | 0.08 | 261 | 0 | 0.27 | 1 | 1 | cs | TRUE
6 | LV_1631-111_0_3_line_6 | NAYY 4x150 SE | 6 | 7 | 0.093608 | 0.208 | 0.08 | 261 | 0 | 0.27 | 1 | 1 | cs | TRUE
7 | LV_1631-111_0_3_line_7 | NAYY 4x150 SE | 7 | 10 | 0.023079 | 0.208 | 0.08 | 261 | 0 | 0.27 | 1 | 1 | cs | TRUE
8 | LV_1631-111_0_3_line_8 | NAYY 4x150 SE | 8 | 9 | 0.0063965 | 0.208 | 0.08 | 261 | 0 | 0.27 | 1 | 1 | cs | TRUE
9 | LV_1631-111_0_3_line_9 | NAYY 4x150 SE | 9 | 23 | 0.69499 | 0.208 | 0.08 | 261 | 0 | 0.27 | 1 | 1 | cs | TRUE
10 | LV_1631-111_0_3_line_10 | NAYY 4x150 SE | 10 | 11 | 0.006511 | 0.208 | 0.08 | 261 | 0 | 0.27 | 1 | 1 | cs | TRUE
11 | LV_1631-111_0_3_line_11 | NAYY 4x150 SE | 10 | 12 | 0.011956 | 0.208 | 0.08 | 261 | 0 | 0.27 | 1 | 1 | cs | TRUE
12 | LV_1631-111_0_3_line_12 | NAYY 4x150 SE | 11 | 13 | 0.012678 | 0.208 | 0.08 | 261 | 0 | 0.27 | 1 | 1 | cs | TRUE
13 | LV_1631-111_0_3_line_13 | NAYY 4x150 SE | 11 | 14 | 0.0042546 | 0.208 | 0.08 | 261 | 0 | 0.27 | 1 | 1 | cs | TRUE
14 | LV_1631-111_0_3_line_14 | NAYY 4x150 SE | 12 | 15 | 0.0013434 | 0.208 | 0.08 | 261 | 0 | 0.27 | 1 | 1 | cs | TRUE
15 | LV_1631-111_0_3_line_15 | NAYY 4x150 SE | 15 | 61 | 0.0018734 | 0.208 | 0.08 | 261 | 0 | 0.27 | 1 | 1 | cs | TRUE
16 | LV_1631-111_0_3_line_16 | NAYY 4x150 SE | 16 | 17 | 0.008817 | 0.208 | 0.08 | 261 | 0 | 0.27 | 1 | 3 | cs | TRUE
17 | LV_1631-111_0_3_line_17 | NAYY 4x150 SE | 16 | 18 | 0.15312 | 0.208 | 0.08 | 261 | 0 | 0.27 | 1 | 3 | cs | TRUE
18 | LV_1631-111_0_3_line_18 | NAYY 4x150 SE | 17 | 19 | 0.2196 | 0.208 | 0.08 | 261 | 0 | 0.27 | 1 | 3 | cs | TRUE
19 | LV_1631-111_0_3_line_19 | NAYY 4x150 SE | 18 | 20 | 0.073123 | 0.208 | 0.08 | 261 | 0 | 0.27 | 1 | 1 | cs | TRUE
20 | LV_1631-111_0_3_line_20 | NAYY 4x150 SE | 18 | 21 | 0.1186 | 0.208 | 0.08 | 261 | 0 | 0.27 | 1 | 3 | cs | TRUE
21 | LV_1631-111_0_3_line_21 | NAYY 4x150 SE | 19 | 22 | 0.079376 | 0.208 | 0.08 | 261 | 0 | 0.27 | 1 | 3 | cs | TRUE
22 | LV_1631-111_0_3_line_22 | NAYY 4x150 SE | 20 | 23 | 0.14412 | 0.208 | 0.08 | 261 | 0 | 0.27 | 1 | 1 | cs | TRUE
23 | LV_1631-111_0_3_line_23 | NAYY 4x150 SE | 21 | 24 | 0.11061 | 0.208 | 0.08 | 261 | 0 | 0.27 | 1 | 3 | cs | TRUE
24 | LV_1631-111_0_3_line_24 | NAYY 4x150 SE | 22 | 25 | 0.016665 | 0.208 | 0.08 | 261 | 0 | 0.27 | 1 | 3 | cs | TRUE
25 | LV_1631-111_0_3_line_25 | NAYY 4x150 SE | 24 | 26 | 0.073032 | 0.208 | 0.08 | 261 | 0 | 0.27 | 1 | 3 | cs | TRUE
26 | LV_1631-111_0_3_line_26 | NAYY 4x150 SE | 25 | 27 | 0.084965 | 0.208 | 0.08 | 261 | 0 | 0.27 | 1 | 3 | cs | TRUE
27 | LV_1631-111_0_3_line_27 | NAYY 4x150 SE | 25 | 28 | 0.021501 | 0.208 | 0.08 | 261 | 0 | 0.27 | 1 | 1 | cs | TRUE
28 | LV_1631-111_0_3_line_28 | NAYY 4x150 SE | 26 | 29 | 0.15845 | 0.208 | 0.08 | 261 | 0 | 0.27 | 1 | 3 | cs | TRUE
29 | LV_1631-111_0_3_line_29 | NAYY 4x150 SE | 27 | 33 | 0.030601 | 0.208 | 0.08 | 261 | 0 | 0.27 | 1 | 3 | cs | TRUE
30 | LV_1631-111_0_3_line_30 | NAYY 4x150 SE | 29 | 52 | 0.244 | 0.208 | 0.08 | 261 | 0 | 0.27 | 1 | 3 | cs | TRUE
31 | LV_1631-111_0_3_line_31 | NAYY 4x150 SE | 30 | 31 | 0.062288 | 0.208 | 0.08 | 261 | 0 | 0.27 | 1 | 3 | cs | TRUE
32 | LV_1631-111_0_3_line_32 | NAYY 4x150 SE | 30 | 32 | 0.10259 | 0.208 | 0.08 | 261 | 0 | 0.27 | 1 | 3 | cs | TRUE
33 | LV_1631-111_0_3_line_33 | NAYY 4x150 SE | 31 | 34 | 0.015487 | 0.208 | 0.08 | 261 | 0 | 0.27 | 1 | 3 | cs | TRUE
34 | LV_1631-111_0_3_line_34 | NAYY 4x150 SE | 33 | 38 | 0.072978 | 0.208 | 0.08 | 261 | 0 | 0.27 | 1 | 3 | cs | TRUE
35 | LV_1631-111_0_3_line_35 | NAYY 4x150 SE | 34 | 39 | 0.010037 | 0.208 | 0.08 | 261 | 0 | 0.27 | 1 | 3 | cs | TRUE
36 | LV_1631-111_0_3_line_36 | NAYY 4x150 SE | 34 | 40 | 0.0020614 | 0.208 | 0.08 | 261 | 0 | 0.27 | 1 | 3 | cs | TRUE
37 | LV_1631-111_0_3_line_37 | NAYY 4x150 SE | 35 | 36 | 0.0065481 | 0.208 | 0.08 | 261 | 0 | 0.27 | 1 | 3 | cs | TRUE
38 | LV_1631-111_0_3_line_38 | NAYY 4x150 SE | 35 | 37 | 0.045058 | 0.208 | 0.08 | 261 | 0 | 0.27 | 1 | 3 | cs | TRUE
39 | LV_1631-111_0_3_line_39 | NAYY 4x150 SE | 36 | 41 | 0.0079013 | 0.208 | 0.08 | 261 | 0 | 0.27 | 1 | 3 | cs | TRUE
40 | LV_1631-111_0_3_line_40 | NAYY 4x150 SE | 37 | 42 | 0.00066162 | 0.208 | 0.08 | 261 | 0 | 0.27 | 1 | 3 | cs | TRUE
41 | LV_1631-111_0_3_line_41 | NAYY 4x150 SE | 38 | 40 | 0.036921 | 0.208 | 0.08 | 261 | 0 | 0.27 | 1 | 3 | cs | TRUE
42 | LV_1631-111_0_3_line_42 | NAYY 4x150 SE | 39 | 43 | 0.047382 | 0.208 | 0.08 | 261 | 0 | 0.27 | 1 | 3 | cs | TRUE
43 | LV_1631-111_0_3_line_43 | NAYY 4x150 SE | 41 | 44 | 0.013553 | 0.208 | 0.08 | 261 | 0 | 0.27 | 1 | 3 | cs | TRUE
44 | LV_1631-111_0_3_line_44 | NAYY 4x150 SE | 42 | 45 | 0.0069269 | 0.208 | 0.08 | 261 | 0 | 0.27 | 1 | 3 | cs | TRUE
45 | LV_1631-111_0_3_line_45 | NAYY 4x150 SE | 43 | 46 | 0.0080936 | 0.208 | 0.08 | 261 | 0 | 0.27 | 1 | 3 | cs | TRUE
46 | LV_1631-111_0_3_line_46 | NAYY 4x150 SE | 44 | 78 | 0.009178 | 0.208 | 0.08 | 261 | 0 | 0.27 | 1 | 1 | cs | TRUE
47 | LV_1631-111_0_3_line_47 | NAYY 4x150 SE | 44 | 48 | 0.017946 | 0.208 | 0.08 | 261 | 0 | 0.27 | 1 | 3 | cs | TRUE
48 | LV_1631-111_0_3_line_48 | NAYY 4x150 SE | 45 | 76 | 0.03498 | 0.208 | 0.08 | 261 | 0 | 0.27 | 1 | 1 | cs | TRUE
49 | LV_1631-111_0_3_line_49 | NAYY 4x150 SE | 45 | 70 | 0.024961 | 0.208 | 0.08 | 261 | 0 | 0.27 | 1 | 3 | cs | TRUE
50 | LV_1631-111_0_3_line_50 | NAYY 4x150 SE | 46 | 47 | 0.025333 | 0.208 | 0.08 | 261 | 0 | 0.27 | 1 | 3 | cs | TRUE
51 | LV_1631-111_0_3_line_51 | NAYY 4x150 SE | 47 | 48 | 0.035289 | 0.208 | 0.08 | 261 | 0 | 0.27 | 1 | 3 | cs | TRUE
52 | LV_1631-111_0_3_line_52 | NAYY 4x150 SE | 49 | 50 | 0.017911 | 0.208 | 0.08 | 261 | 0 | 0.27 | 1 | 1 | cs | TRUE
53 | LV_1631-111_0_3_line_53 | NAYY 4x150 SE | 49 | 51 | 0.002177 | 0.208 | 0.08 | 261 | 0 | 0.27 | 1 | 1 | cs | TRUE
54 | LV_1631-111_0_3_line_54 | NAYY 4x150 SE | 50 | 68 | 0.0014777 | 0.208 | 0.08 | 261 | 0 | 0.27 | 1 | 1 | cs | TRUE
55 | LV_1631-111_0_3_line_55 | NAYY 4x150 SE | 51 | 60 | 0.012373 | 0.208 | 0.08 | 261 | 0 | 0.27 | 1 | 1 | cs | TRUE
56 | LV_1631-111_0_3_line_56 | NAYY 4x150 SE | 52 | 56 | 0.046775 | 0.208 | 0.08 | 261 | 0 | 0.27 | 1 | 3 | cs | TRUE
57 | LV_1631-111_0_3_line_57 | NAYY 4x150 SE | 53 | 54 | 0.052036 | 0.208 | 0.08 | 261 | 0 | 0.27 | 1 | 1 | cs | TRUE
58 | LV_1631-111_0_3_line_58 | NAYY 4x150 SE | 53 | 55 | 0.013454 | 0.208 | 0.08 | 261 | 0 | 0.27 | 1 | 1 | cs | TRUE
59 | LV_1631-111_0_3_line_59 | NAYY 4x150 SE | 53 | 56 | 0.081433 | 0.208 | 0.08 | 261 | 0 | 0.27 | 1 | 2 | cs | TRUE
60 | LV_1631-111_0_3_line_60 | NAYY 4x150 SE | 55 | 57 | 0.014342 | 0.208 | 0.08 | 261 | 0 | 0.27 | 1 | 1 | cs | TRUE
61 | LV_1631-111_0_3_line_61 | NAYY 4x150 SE | 57 | 58 | 0.036699 | 0.208 | 0.08 | 261 | 0 | 0.27 | 1 | 1 | cs | TRUE
62 | LV_1631-111_0_3_line_62 | NAYY 4x150 SE | 58 | 59 | 0.053927 | 0.208 | 0.08 | 261 | 0 | 0.27 | 1 | 1 | cs | TRUE
63 | LV_1631-111_0_3_line_63 | NAYY 4x150 SE | 61 | 62 | 0.0082149 | 0.208 | 0.08 | 261 | 0 | 0.27 | 1 | 1 | cs | TRUE
64 | LV_1631-111_0_3_line_64 | NAYY 4x150 SE | 61 | 63 | 0.017482 | 0.208 | 0.08 | 261 | 0 | 0.27 | 1 | 1 | cs | TRUE
65 | LV_1631-111_0_3_line_65 | NAYY 4x150 SE | 62 | 69 | 0.0090316 | 0.208 | 0.08 | 261 | 0 | 0.27 | 1 | 1 | cs | TRUE
66 | LV_1631-111_0_3_line_66 | NAYY 4x150 SE | 63 | 64 | 0.02332 | 0.208 | 0.08 | 261 | 0 | 0.27 | 1 | 1 | cs | TRUE
67 | LV_1631-111_0_3_line_67 | NAYY 4x150 SE | 63 | 65 | 0.0546 | 0.208 | 0.08 | 261 | 0 | 0.27 | 1 | 1 | cs | TRUE
68 | LV_1631-111_0_3_line_68 | NAYY 4x150 SE | 63 | 66 | 0.0048712 | 0.208 | 0.08 | 261 | 0 | 0.27 | 1 | 1 | cs | TRUE
69 | LV_1631-111_0_3_line_69 | NAYY 4x150 SE | 65 | 67 | 0.020411 | 0.208 | 0.08 | 261 | 0 | 0.27 | 1 | 1 | cs | TRUE
70 | LV_1631-111_0_3_line_70 | NAYY 4x150 SE | 66 | 70 | 0.029112 | 0.208 | 0.08 | 261 | 0 | 0.27 | 1 | 2 | cs | TRUE
71 | LV_1631-111_0_3_line_71 | NAYY 4x150 SE | 68 | 71 | 0.0056845 | 0.208 | 0.08 | 261 | 0 | 0.27 | 1 | 1 | cs | TRUE
72 | LV_1631-111_0_3_line_72 | NAYY 4x150 SE | 70 | 72 | 0.01773 | 0.208 | 0.08 | 261 | 0 | 0.27 | 1 | 1 | cs | TRUE
73 | LV_1631-111_0_3_line_73 | NAYY 4x150 SE | 70 | 73 | 0.0035867 | 0.208 | 0.08 | 261 | 0 | 0.27 | 1 | 1 | cs | TRUE
74 | LV_1631-111_0_3_line_74 | NAYY 4x150 SE | 71 | 74 | 0.014094 | 0.208 | 0.08 | 261 | 0 | 0.27 | 1 | 1 | cs | TRUE
75 | LV_1631-111_0_3_line_75 | NAYY 4x150 SE | 72 | 74 | 0.010197 | 0.208 | 0.08 | 261 | 0 | 0.27 | 1 | 1 | cs | TRUE
76 | LV_1631-111_0_3_line_76 | NAYY 4x150 SE | 73 | 75 | 0.0065258 | 0.208 | 0.08 | 261 | 0 | 0.27 | 1 | 1 | cs | TRUE
77 | LV_1631-111_0_3_line_77 | NAYY 4x150 SE | 75 | 77 | 0.014037 | 0.208 | 0.08 | 261 | 0 | 0.27 | 1 | 1 | cs | TRUE
78 | LV_1631-111_0_3_line_78 | NAYY 4x150 SE | 78 | 79 | 0.0028866 | 0.208 | 0.08 | 261 | 0 | 0.27 | 1 | 1 | cs | TRUE

## trafo
| name | std_type | hv_bus | lv_bus | sn_mva | vn_hv_kv | vn_lv_kv | vk_percent | vkr_percent | pfe_kw | i0_percent | shift_degree | tap_side | tap_neutral | tap_min | tap_max | tap_step_percent | tap_step_degree | tap_pos | tap_phase_shifter | parallel | df | in_service
0 | LV_1631-111_0_3_trafo_23 | 0.25 MVA 20/0.4 kV | 80 | 32 | 0.25 | 20 | 0.4 | 6 | 1.44 | 0.8 | 0.32 | 150 | hv | 0 | -2 | 2 | 2.5 | 0 | 0 | FALSE | 1 | 1 | TRUE

## line_geodata
| x0 | y0 | x1 | y1 | x2 | y2 | x3 | y3 | x4 | y4 | x5 | y5 | x6 | y6 | x7 | y7 | x8 | y8 | x9 | y9 | x10 | y10 | x11 | y11 | x12 | y12 | x13 | y13 | x14 | y14 | x15 | y15
0 | 2721599.5616 | 1201527.6972 | 2721611.5724 | 1201507.4895
1 | 2721596.3011 | 1201533.1829 | 2721599.5616 | 1201527.6972
2 | 2721591.5466 | 1201449.9798 | 2721595.017 | 1201452.2966 | 2721617.5224 | 1201462.8291 | 2721620.5833 | 1201465.4378 | 2721622.5194 | 1201468.3238 | 2721623.3635 | 1201472.1105 | 2721622.9686 | 1201476.1721 | 2721615.5774 | 1201500.7511 | 2721611.5724 | 1201507.4895
3 | 2721591.5466 | 1201449.9798 | 2721589.6678 | 1201446.8948 | 2721589.2285 | 1201443.4166 | 2721590.0816 | 1201436.6734 | 2721588.568 | 1201433.229 | 2721584.5089 | 1201429.5325
4 | 2721568.5303 | 1201510.5343 | 2721591.5466 | 1201449.9798
5 | 2721470.9668 | 1201345.105 | 2721493.3222 | 1201369.3998 | 2721500.4109 | 1201379.8739 | 2721506.0971 | 1201386.3054 | 2721511.8149 | 1201391.5589 | 2721523.5192 | 1201398.213 | 2721541.079 | 1201403.3517 | 2721564.5458 | 1201419.4077 | 2721584.5089 | 1201429.5325
6 | 2721470.9668 | 1201345.105 | 2721467.6278 | 1201349.7962 | 2721466.472 | 1201351.5962 | 2721441.5282 | 1201390.5404 | 2721426.8778 | 1201415.6836 | 2721421.6823 | 1201424.6504
7 | 2721409.7261 | 1201444.3897 | 2721418.8291 | 1201429.5748 | 2721421.6823 | 1201424.6504
8 | 2722327.7047 | 1201046.7931 | 2722326.3146 | 1201042.5393 | 2722326.8073 | 1201040.6822
9 | 2721929.3676 | 1201616.2986 | 2722327.7047 | 1201046.7931
10 | 2721409.7261 | 1201444.3897 | 2721415.2439 | 1201447.8711
11 | 2721409.7261 | 1201444.3897 | 2721406.197 | 1201450.9451 | 2721404.3225 | 1201455.0481
12 | 2721423.2137 | 1201456.2059 | 2721415.1073 | 1201450.8483 | 2721415.2439 | 1201447.8711
13 | 2721415.2439 | 1201447.8711 | 2721418.525 | 1201446.0253 | 2721418.7841 | 1201445.6094
14 | 2721404.3225 | 1201455.0481 | 2721403.7643 | 1201456.27
15 | 2721402.9857 | 1201457.974 | 2721403.7643 | 1201456.27
16 | 2721675.8627 | 1201733.1502 | 2721684.6037 | 1201734.3054
17 | 2721829.7358 | 1201774.4509 | 2721826.6688 | 1201774.3883 | 2721822.607 | 1201771.5923 | 2721811.9753 | 1201763.9142 | 2721793.7084 | 1201753.5675 | 2721777.1759 | 1201748.1376 | 2721734.9431 | 1201741.0717 | 2721712.9786 | 1201738.0554 | 2721684.6037 | 1201734.3054
18 | 2721462.9354 | 1201780.2153 | 2721521.6137 | 1201762.6787 | 2721616.4889 | 1201736.723 | 2721630.8539 | 1201733.4463 | 2721648.3443 | 1201731.1006 | 2721666.7215 | 1201731.9421 | 2721675.8627 | 1201733.1502
19 | 2721829.7358 | 1201774.4509 | 2721832.2278 | 1201772.4669 | 2721832.8938 | 1201769.6784 | 2721835.3832 | 1201762.6016 | 2721836.195 | 1201757.8924 | 2721836.52 | 1201752.0391 | 2721832.6454 | 1201746.7784 | 2721827.4626 | 1201740.7127 | 2721823.3315 | 1201733.1006 | 2721819.6164 | 1201724.8743 | 2721817.1493 | 1201715.5615 | 2721817.4398 | 1201711.3976 | 2721818.9225 | 1201708.8815
20 | 2721829.7358 | 1201774.4509 | 2721839.6616 | 1201776.7994 | 2721851.7209 | 1201780.1812 | 2721880.0064 | 1201783.4717 | 2721885.9311 | 1201787.1286 | 2721889.4574 | 1201790.4252 | 2721890.905 | 1201794.1019 | 2721884.1826 | 1201805.6512 | 2721878.8853 | 1201810.7914 | 2721865.91 | 1201819.4665 | 2721867.9047 | 1201834.6405
21 | 2721388.9568 | 1201806.4591 | 2721389.9655 | 1201807.0245 | 2721391.9626 | 1201806.9094 | 2721395.7456 | 1201806.5749 | 2721398.7451 | 1201804.7123 | 2721405.8228 | 1201800.7309 | 2721415.0494 | 1201796.2817 | 2721430.179 | 1201790.585 | 2721454.1745 | 1201782.8336 | 2721462.9354 | 1201780.2153
22 | 2721818.9225 | 1201708.8815 | 2721929.3676 | 1201616.2986
23 | 2721898.4534 | 1201904.3158 | 2721892.558 | 1201863.0537 | 2721887.1649 | 1201852.7471 | 2721883.0174 | 1201834.3822 | 2721881.8615 | 1201823.128 | 2721868.6317 | 1201840.1708 | 2721867.9047 | 1201834.6405
24 | 2721380.0477 | 1201792.6679 | 2721383.0137 | 1201795.0744 | 2721385.2802 | 1201798.9344 | 2721388.0145 | 1201804.8722 | 2721388.9568 | 1201806.4591
25 | 2721920.0383 | 1201973.6079 | 2721915.478 | 1201965.7757 | 2721909.9524 | 1201951.152 | 2721902.6533 | 1201926.0733 | 2721898.574 | 1201908.477 | 2721898.4534 | 1201904.3158
26 | 2721313.2567 | 1201776.4661 | 2721312.9525 | 1201794.0619 | 2721367.8233 | 1201791.4075 | 2721374.8244 | 1201791.194 | 2721380.0477 | 1201792.6679
27 | 2721380.0477 | 1201792.6679 | 2721386.7071 | 1201783.0516 | 2721388.2835 | 1201780.7819 | 2721389.5834 | 1201773.8625
28 | 2721920.0383 | 1201973.6079 | 2721925.9234 | 1201974.3508 | 2721928.4245 | 1201976.3922 | 2721929.9043 | 1201979.2357 | 2721930.9241 | 1201982.9815 | 2721932.0315 | 1201996.6032 | 2721935.6892 | 1202009.4874 | 2721939.7837 | 1202018.878 | 2721945.5742 | 1202029.0927 | 2721954.3244 | 1202041.6362 | 2721961.3645 | 1202055.9016 | 2721969.0921 | 1202064.0877 | 2721993.6714 | 1202078.0444 | 2722005.061 | 1202085.8494 | 2722008.616 | 1202088.8465 | 2722011.2229 | 1202091.8521
29 | 2721313.2567 | 1201776.4661 | 2721315.3597 | 1201745.9372
30 | 2722011.2229 | 1202091.8521 | 2721802.9649 | 1202218.992
31 | 2721388.201 | 1201642.9111 | 2721365.3927 | 1201627.0693 | 2721356.1868 | 1201618.1313 | 2721352.1288 | 1201616.6255 | 2721346.5199 | 1201616.5115 | 2721337.6985 | 1201624.2703
32 | 2721481.083 | 1201667.0834 | 2721461.1308 | 1201674.4165 | 2721450.4893 | 1201675.4232 | 2721435.8722 | 1201671.2564 | 2721412.4036 | 1201660.1934 | 2721388.201 | 1201642.9111
33 | 2721326.0695 | 1201634.4985 | 2721337.6985 | 1201624.2703
34 | 2721315.3597 | 1201745.9372 | 2721316.7231 | 1201726.1435 | 2721321.4 | 1201680.3266 | 2721322.1179 | 1201673.2802
35 | 2721326.0695 | 1201634.4985 | 2721326.9843 | 1201624.5028
36 | 2721326.0695 | 1201634.4985 | 2721325.8605 | 1201636.5493
37 | 2721397.8334 | 1201575.8236 | 2721391.3458 | 1201574.9354
38 | 2721397.8334 | 1201575.8236 | 2721401.0294 | 1201566.9263 | 2721404.3416 | 1201557.1753 | 2721406.306 | 1201548.5643 | 2721408.2782 | 1201532.2095
39 | 2721391.3458 | 1201574.9354 | 2721388.0086 | 1201574.4785 | 2721383.4766 | 1201574.5703
40 | 2721408.3574 | 1201531.5526 | 2721408.2782 | 1201532.2095
41 | 2721325.8605 | 1201636.5493 | 2721322.1179 | 1201673.2802
42 | 2721326.9843 | 1201624.5028 | 2721331.3027 | 1201577.3184
43 | 2721369.9261 | 1201574.8448 | 2721383.4766 | 1201574.5703
44 | 2721410.1228 | 1201524.8576 | 2721408.394 | 1201531.2494 | 2721408.3574 | 1201531.5526
45 | 2721331.3027 | 1201577.3184 | 2721332.0403 | 1201569.2585
46 | 2721369.9261 | 1201574.8448 | 2721369.5486 | 1201584.015
47 | 2721369.9261 | 1201574.8448 | 2721368.1187 | 1201566.0015 | 2721366.8352 | 1201561.3498 | 2721364.2582 | 1201558.1679
48 | 2721410.1228 | 1201524.8576 | 2721422.1729 | 1201531.3517 | 2721437.0742 | 1201546.6437
49 | 2721410.1228 | 1201524.8576 | 2721403.9455 | 1201521.2405 | 2721401.2576 | 1201516.3823 | 2721397.2908 | 1201504.7708
50 | 2721333.132 | 1201543.9746 | 2721333.1159 | 1201557.5066 | 2721332.0403 | 1201569.2585
51 | 2721333.132 | 1201543.9746 | 2721352.6968 | 1201548.5976 | 2721359.2036 | 1201552.4882 | 2721363.6489 | 1201557.4155 | 2721364.2582 | 1201558.1679
52 | 2721333.321 | 1201485.2126 | 2721345.0178 | 1201489.242 | 2721350.2667 | 1201491.0139
53 | 2721333.5553 | 1201483.0491 | 2721333.321 | 1201485.2126
54 | 2721350.2667 | 1201491.0139 | 2721351.6668 | 1201491.4866
55 | 2721333.5553 | 1201483.0491 | 2721321.9151 | 1201478.8537
56 | 2721802.9649 | 1202218.992 | 2721795.5915 | 1202195.3129 | 2721793.0904 | 1202191.4034 | 2721787.7881 | 1202187.4813 | 2721782.4964 | 1202184.5268 | 2721777.8281 | 1202184.2314
57 | 2721702.2859 | 1202214.4147 | 2721704.3748 | 1202209.0421 | 2721704.3303 | 1202205.9945 | 2721701.2169 | 1202188.4291 | 2721701.1725 | 1202183.1354 | 2721701.8802 | 1202178.6687 | 2721707.2786 | 1202164.0678
58 | 2721702.2859 | 1202214.4147 | 2721693.8679 | 1202218.802 | 2721690.7834 | 1202221.2879
59 | 2721702.2859 | 1202214.4147 | 2721771.1731 | 1202185.7858 | 2721777.8281 | 1202184.2314
60 | 2721680.893 | 1202231.6251 | 2721688.2564 | 1202223.3245 | 2721690.7834 | 1202221.2879
61 | 2721680.893 | 1202231.6251 | 2721668.2334 | 1202228.9764 | 2721651.1002 | 1202228.0602 | 2721644.4225 | 1202227.3682
62 | 2721644.4225 | 1202227.3682 | 2721639.7884 | 1202224.2715 | 2721619.4927 | 1202209.6808 | 2721603.2918 | 1202192.8548
63 | 2721402.9857 | 1201457.974 | 2721410.1847 | 1201461.9313
64 | 2721396.6215 | 1201472.1552 | 2721395.8161 | 1201469.081 | 2721394.9068 | 1201467.7393 | 2721398.2164 | 1201464.115 | 2721402.9857 | 1201457.974
65 | 2721410.1847 | 1201461.9313 | 2721418.0993 | 1201466.282
66 | 2721396.6215 | 1201472.1552 | 2721403.8428 | 1201482.4763 | 2721411.0432 | 1201486.3365 | 2721413.3877 | 1201485.2389
67 | 2721381.4925 | 1201432.0959 | 2721372.1467 | 1201452.1209 | 2721376.3887 | 1201456.1879 | 2721394.9068 | 1201467.7393 | 2721395.8161 | 1201469.081 | 2721396.6215 | 1201472.1552
68 | 2721396.6215 | 1201472.1552 | 2721395.4152 | 1201476.8747
69 | 2721381.4925 | 1201432.0959 | 2721387.8287 | 1201437.6398 | 2721391.8216 | 1201437.1094 | 2721395.2522 | 1201436.5231 | 2721399.5051 | 1201437.9413
70 | 2721397.2908 | 1201504.7708 | 2721393.0552 | 1201494.7774 | 2721392.7756 | 1201492.0474 | 2721392.6809 | 1201487.7201 | 2721393.6272 | 1201483.8698 | 2721395.4152 | 1201476.8747
71 | 2721351.6668 | 1201491.4866 | 2721357.0527 | 1201493.3048
72 | 2721397.2908 | 1201504.7708 | 2721379.9375 | 1201501.1338
73 | 2721397.2908 | 1201504.7708 | 2721400.8532 | 1201505.188
74 | 2721357.0527 | 1201493.3048 | 2721359.3174 | 1201494.0693 | 2721365.7672 | 1201497.0247 | 2721370.0563 | 1201498.7116
75 | 2721379.9375 | 1201501.1338 | 2721371.9686 | 1201499.4636 | 2721370.0563 | 1201498.7116
76 | 2721406.8617 | 1201507.7345 | 2721400.8532 | 1201505.188 | 2721400.8532 | 1201505.188
77 | 2721419.7855 | 1201513.2119 | 2721406.8617 | 1201507.7345
78 | 2721369.4299 | 1201586.8992 | 2721369.5486 | 1201584.015

## bus_geodata
| x | y | coords
0 | 2721599.5616 | 1201527.6972
1 | 2721611.5724 | 1201507.4895
2 | 2721596.3011 | 1201533.1829
3 | 2721591.5466 | 1201449.9798
4 | 2721584.5089 | 1201429.5325
5 | 2721568.5303 | 1201510.5343
6 | 2721470.9668 | 1201345.105
7 | 2721421.6823 | 1201424.6504
8 | 2722326.8073 | 1201040.6822
9 | 2722327.7047 | 1201046.7931
10 | 2721409.7261 | 1201444.3897
11 | 2721415.2439 | 1201447.8711
12 | 2721404.3225 | 1201455.0481
13 | 2721423.2137 | 1201456.2059
14 | 2721418.7841 | 1201445.6094
15 | 2721403.7643 | 1201456.27
16 | 2721684.6037 | 1201734.3054
17 | 2721675.8627 | 1201733.1502
18 | 2721829.7358 | 1201774.4509
19 | 2721462.9354 | 1201780.2153
20 | 2721818.9225 | 1201708.8815
21 | 2721867.9047 | 1201834.6405
22 | 2721388.9568 | 1201806.4591
23 | 2721929.3676 | 1201616.2986
24 | 2721898.4534 | 1201904.3158
25 | 2721380.0477 | 1201792.6679
26 | 2721920.0383 | 1201973.6079
27 | 2721313.2567 | 1201776.4661
28 | 2721389.5834 | 1201773.8625
29 | 2722011.2229 | 1202091.8521
30 | 2721388.201 | 1201642.9111
31 | 2721337.6985 | 1201624.2703
32 | 2721481.083 | 1201667.0834
33 | 2721315.3597 | 1201745.9372
34 | 2721326.0695 | 1201634.4985
35 | 2721397.8334 | 1201575.8236
36 | 2721391.3458 | 1201574.9354
37 | 2721408.2782 | 1201532.2095
38 | 2721322.1179 | 1201673.2802
39 | 2721326.9843 | 1201624.5028
40 | 2721325.8605 | 1201636.5493
41 | 2721383.4766 | 1201574.5703
42 | 2721408.3574 | 1201531.5526
43 | 2721331.3027 | 1201577.3184
44 | 2721369.9261 | 1201574.8448
45 | 2721410.1228 | 1201524.8576
46 | 2721332.0403 | 1201569.2585
47 | 2721333.132 | 1201543.9746
48 | 2721364.2582 | 1201558.1679
49 | 2721333.321 | 1201485.2126
50 | 2721350.2667 | 1201491.0139
51 | 2721333.5553 | 1201483.0491
52 | 2721802.965 | 1202218.992
53 | 2721702.2859 | 1202214.4147
54 | 2721707.2786 | 1202164.0678
55 | 2721690.7834 | 1202221.2879
56 | 2721777.8281 | 1202184.2314
57 | 2721680.893 | 1202231.6251
58 | 2721644.4225 | 1202227.3682
59 | 2721603.2918 | 1202192.8548
60 | 2721321.9151 | 1201478.8537
61 | 2721402.9857 | 1201457.974
62 | 2721410.1847 | 1201461.9313
63 | 2721396.6215 | 1201472.1552
64 | 2721413.3877 | 1201485.2389
65 | 2721381.4925 | 1201432.0959
66 | 2721395.4152 | 1201476.8747
67 | 2721399.5051 | 1201437.9413
68 | 2721351.6668 | 1201491.4866
69 | 2721418.0993 | 1201466.282
70 | 2721397.2908 | 1201504.7708
71 | 2721357.0527 | 1201493.3048
72 | 2721379.9375 | 1201501.1338
73 | 2721400.8532 | 1201505.188
74 | 2721370.0563 | 1201498.7116
75 | 2721406.8617 | 1201507.7345
76 | 2721437.0742 | 1201546.6437
77 | 2721419.7855 | 1201513.2119
78 | 2721369.5486 | 1201584.015
79 | 2721369.4299 | 1201586.8992
80 | 2721388.201 | 1201642.9111

## line_std_types
| c_nf_per_km | r_ohm_per_km | x_ohm_per_km | max_i_ka | type | q_mm2 | alpha | voltage_rating
NAYY 4x50 SE | 210 | 0.642 | 0.083 | 0.142 | cs | 50 | 0.00403 | LV
NAYY 4x120 SE | 264 | 0.225 | 0.08 | 0.242 | cs | 120 | 0.00403 | LV
NAYY 4x150 SE | 261 | 0.208 | 0.08 | 0.27 | cs | 150 | 0.00403 | LV
NA2XS2Y 1x95 RM/25 12/20 kV | 216 | 0.313 | 0.132 | 0.252 | cs | 95 | 0.00403 | MV
NA2XS2Y 1x185 RM/25 12/20 kV | 273 | 0.161 | 0.117 | 0.362 | cs | 185 | 0.00403 | MV
NA2XS2Y 1x240 RM/25 12/20 kV | 304 | 0.122 | 0.112 | 0.421 | cs | 240 | 0.00403 | MV
NA2XS2Y 1x95 RM/25 6/10 kV | 315 | 0.313 | 0.123 | 0.249 | cs | 95 | 0.00403 | MV
NA2XS2Y 1x185 RM/25 6/10 kV | 406 | 0.161 | 0.11 | 0.358 | cs | 185 | 0.00403 | MV
NA2XS2Y 1x240 RM/25 6/10 kV | 456 | 0.122 | 0.105 | 0.416 | cs | 240 | 0.00403 | MV
NA2XS2Y 1x150 RM/25 12/20 kV | 250 | 0.206 | 0.116 | 0.319 | cs | 150 | 0.00403 | MV
NA2XS2Y 1x120 RM/25 12/20 kV | 230 | 0.253 | 0.119 | 0.283 | cs | 120 | 0.00403 | MV
NA2XS2Y 1x70 RM/25 12/20 kV | 190 | 0.443 | 0.132 | 0.22 | cs | 70 | 0.00403 | MV
NA2XS2Y 1x150 RM/25 6/10 kV | 360 | 0.206 | 0.11 | 0.315 | cs | 150 | 0.00403 | MV
NA2XS2Y 1x120 RM/25 6/10 kV | 340 | 0.253 | 0.113 | 0.28 | cs | 120 | 0.00403 | MV
NA2XS2Y 1x70 RM/25 6/10 kV | 280 | 0.443 | 0.123 | 0.217 | cs | 70 | 0.00403 | MV
N2XS(FL)2Y 1x120 RM/35 64/110 kV | 112 | 0.153 | 0.166 | 0.366 | cs | 120 | 0.00393 | HV
N2XS(FL)2Y 1x185 RM/35 64/110 kV | 125 | 0.099 | 0.156 | 0.457 | cs | 185 | 0.00393 | HV
N2XS(FL)2Y 1x240 RM/35 64/110 kV | 135 | 0.075 | 0.149 | 0.526 | cs | 240 | 0.00393 | HV
N2XS(FL)2Y 1x300 RM/35 64/110 kV | 144 | 0.06 | 0.144 | 0.588 | cs | 300 | 0.00393 | HV
15-AL1/3-ST1A 0.4 | 11 | 1.8769 | 0.35 | 0.105 | ol | 16 | 0.00403 | LV
24-AL1/4-ST1A 0.4 | 11.25 | 1.2012 | 0.335 | 0.14 | ol | 24 | 0.00403 | LV
48-AL1/8-ST1A 0.4 | 12.2 | 0.5939 | 0.3 | 0.21 | ol | 48 | 0.00403 | LV
94-AL1/15-ST1A 0.4 | 13.2 | 0.306 | 0.29 | 0.35 | ol | 94 | 0.00403 | LV
34-AL1/6-ST1A 10.0 | 9.7 | 0.8342 | 0.36 | 0.17 | ol | 34 | 0.00403 | MV
48-AL1/8-ST1A 10.0 | 10.1 | 0.5939 | 0.35 | 0.21 | ol | 48 | 0.00403 | MV
70-AL1/11-ST1A 10.0 | 10.4 | 0.4132 | 0.339 | 0.29 | ol | 70 | 0.00403 | MV
94-AL1/15-ST1A 10.0 | 10.75 | 0.306 | 0.33 | 0.35 | ol | 94 | 0.00403 | MV
122-AL1/20-ST1A 10.0 | 11.1 | 0.2376 | 0.323 | 0.41 | ol | 122 | 0.00403 | MV
149-AL1/24-ST1A 10.0 | 11.25 | 0.194 | 0.315 | 0.47 | ol | 149 | 0.00403 | MV
34-AL1/6-ST1A 20.0 | 9.15 | 0.8342 | 0.382 | 0.17 | ol | 34 | 0.00403 | MV
48-AL1/8-ST1A 20.0 | 9.5 | 0.5939 | 0.372 | 0.21 | ol | 48 | 0.00403 | MV
70-AL1/11-ST1A 20.0 | 9.7 | 0.4132 | 0.36 | 0.29 | ol | 70 | 0.00403 | MV
94-AL1/15-ST1A 20.0 | 10 | 0.306 | 0.35 | 0.35 | ol | 94 | 0.00403 | MV
122-AL1/20-ST1A 20.0 | 10.3 | 0.2376 | 0.344 | 0.41 | ol | 122 | 0.00403 | MV
149-AL1/24-ST1A 20.0 | 10.5 | 0.194 | 0.337 | 0.47 | ol | 149 | 0.00403 | MV
184-AL1/30-ST1A 20.0 | 10.75 | 0.1571 | 0.33 | 0.535 | ol | 184 | 0.00403 | MV
243-AL1/39-ST1A 20.0 | 11 | 0.1188 | 0.32 | 0.645 | ol | 243 | 0.00403 | MV
48-AL1/8-ST1A 110.0 | 8 | 0.5939 | 0.46 | 0.21 | ol | 48 | 0.00403 | HV
70-AL1/11-ST1A 110.0 | 8.4 | 0.4132 | 0.45 | 0.29 | ol | 70 | 0.00403 | HV
94-AL1/15-ST1A 110.0 | 8.65 | 0.306 | 0.44 | 0.35 | ol | 94 | 0.00403 | HV
122-AL1/20-ST1A 110.0 | 8.5 | 0.2376 | 0.43 | 0.41 | ol | 122 | 0.00403 | HV
149-AL1/24-ST1A 110.0 | 8.75 | 0.194 | 0.41 | 0.47 | ol | 149 | 0.00403 | HV
184-AL1/30-ST1A 110.0 | 8.8 | 0.1571 | 0.4 | 0.535 | ol | 184 | 0.00403 | HV
243-AL1/39-ST1A 110.0 | 9 | 0.1188 | 0.39 | 0.645 | ol | 243 | 0.00403 | HV
305-AL1/39-ST1A 110.0 | 9.2 | 0.0949 | 0.38 | 0.74 | ol | 305 | 0.00403 | HV
490-AL1/64-ST1A 110.0 | 9.75 | 0.059 | 0.37 | 0.96 | ol | 490 | 0.00403 | HV
679-AL1/86-ST1A 110.0 | 9.95 | 0.042 | 0.36 | 1.15 | ol | 679 | 0.00403 | HV
490-AL1/64-ST1A 220.0 | 10 | 0.059 | 0.285 | 0.96 | ol | 490 | 0.00403 | HV
679-AL1/86-ST1A 220.0 | 11.7 | 0.042 | 0.275 | 1.15 | ol | 679 | 0.00403 | HV
490-AL1/64-ST1A 380.0 | 11 | 0.059 | 0.253 | 0.96 | ol | 490 | 0.00403 | HV
679-AL1/86-ST1A 380.0 | 14.6 | 0.042 | 0.25 | 1.15 | ol | 679 | 0.00403 | HV

## trafo_std_types
| i0_percent | pfe_kw | vkr_percent | sn_mva | vn_lv_kv | vn_hv_kv | vk_percent | shift_degree | vector_group | tap_side | tap_neutral | tap_min | tap_max | tap_step_degree | tap_step_percent | tap_phase_shifter
160 MVA 380/110 kV | 0.06 | 60 | 0.25 | 160 | 110 | 380 | 12.2 | 0 | Yy0 | hv | 0 | -9 | 9 | 0 | 1.5 | FALSE
100 MVA 220/110 kV | 0.06 | 55 | 0.26 | 100 | 110 | 220 | 12 | 0 | Yy0 | hv | 0 | -9 | 9 | 0 | 1.5 | FALSE
63 MVA 110/20 kV | 0.04 | 22 | 0.32 | 63 | 20 | 110 | 18 | 150 | YNd5 | hv | 0 | -9 | 9 | 0 | 1.5 | FALSE
40 MVA 110/20 kV | 0.05 | 18 | 0.34 | 40 | 20 | 110 | 16.2 | 150 | YNd5 | hv | 0 | -9 | 9 | 0 | 1.5 | FALSE
25 MVA 110/20 kV | 0.07 | 14 | 0.41 | 25 | 20 | 110 | 12 | 150 | YNd5 | hv | 0 | -9 | 9 | 0 | 1.5 | FALSE
63 MVA 110/10 kV | 0.04 | 22 | 0.32 | 63 | 10 | 110 | 18 | 150 | YNd5 | hv | 0 | -9 | 9 | 0 | 1.5 | FALSE
40 MVA 110/10 kV | 0.05 | 18 | 0.34 | 40 | 10 | 110 | 16.2 | 150 | YNd5 | hv | 0 | -9 | 9 | 0 | 1.5 | FALSE
25 MVA 110/10 kV | 0.07 | 14 | 0.41 | 25 | 10 | 110 | 12 | 150 | YNd5 | hv | 0 | -9 | 9 | 0 | 1.5 | FALSE
0.25 MVA 20/0.4 kV | 0.32 | 0.8 | 1.44 | 0.25 | 0.4 | 20 | 6 | 150 | Yzn5 | hv | 0 | -2 | 2 | 0 | 2.5 | FALSE
0.4 MVA 20/0.4 kV | 0.3375 | 1.35 | 1.425 | 0.4 | 0.4 | 20 | 6 | 150 | Dyn5 | hv | 0 | -2 | 2 | 0 | 2.5 | FALSE
0.63 MVA 20/0.4 kV | 0.2619 | 1.65 | 1.206 | 0.63 | 0.4 | 20 | 6 | 150 | Dyn5 | hv | 0 | -2 | 2 | 0 | 2.5 | FALSE
0.25 MVA 10/0.4 kV | 0.24 | 0.6 | 1.2 | 0.25 | 0.4 | 10 | 4 | 150 | Dyn5 | hv | 0 | -2 | 2 | 0 | 2.5 | FALSE
0.4 MVA 10/0.4 kV | 0.2375 | 0.95 | 1.325 | 0.4 | 0.4 | 10 | 4 | 150 | Dyn5 | hv | 0 | -2 | 2 | 0 | 2.5 | FALSE
0.63 MVA 10/0.4 kV | 0.1873 | 1.18 | 1.0794 | 0.63 | 0.4 | 10 | 4 | 150 | Dyn5 | hv | 0 | -2 | 2 | 0 | 2.5 | FALSE

## trafo3w_std_types
| sn_hv_mva | sn_mv_mva | sn_lv_mva | vn_hv_kv | vn_mv_kv | vn_lv_kv | vk_hv_percent | vk_mv_percent | vk_lv_percent | vkr_hv_percent | vkr_mv_percent | vkr_lv_percent | pfe_kw | i0_percent | shift_mv_degree | shift_lv_degree | vector_group | tap_side | tap_neutral | tap_min | tap_max | tap_step_percent
63/25/38 MVA 110/20/10 kV | 63 | 25 | 38 | 110 | 20 | 10 | 10.4 | 10.4 | 10.4 | 0.28 | 0.32 | 0.35 | 35 | 0.89 | 0 | 0 | YN0yn0yn0 | hv | 0 | -10 | 10 | 1.2
63/25/38 MVA 110/10/10 kV | 63 | 25 | 38 | 110 | 10 | 10 | 10.4 | 10.4 | 10.4 | 0.28 | 0.32 | 0.35 | 35 | 0.89 | 0 | 0 | YN0yn0yn0 | hv | 0 | -10 | 10 | 1.2

## fuse_std_types
| fuse_type | i_rated_a | t_avg | t_min | t_total | x_avg | x_min | x_total
HV 100A | HV 100A | 100 | 0 | [10.0, 3.64, 0.854, 0.281, 0.1, 0.0531, 0.022, 0.01] | [10.0, 4.267, 1.21, 0.403, 0.1, 0.058, 0.022, 0.01] | 0 | [300.0, 350.0, 450.0, 550.0, 700.0, 850.0, 1200.0, 1752.0] | [600.0, 700.0, 900.0, 1150.0, 1665.0, 2000.0, 3000.0, 4313.0]
HV 10A | HV 10A | 10 | 0 | [10.0, 1675.0, 0.344, 0.156, 0.1, 0.0417, 0.0171, 0.01] | [10.0, 1.3, 0.3, 0.155, 0.1, 0.0555, 0.023, 0.01] | 0 | [30.0, 32.0, 35.0, 37.0, 39.0, 50.0, 70.0, 88.0] | [60.0, 70.0, 80.0, 87.0, 94.0, 110.0, 150.0, 216.0]
HV 125A | HV 125A | 125 | 0 | [10.0, 1.82, 0.344, 0.1, 0.0467, 0.0269, 0.01] | [10.0, 2.478, 0.426, 0.1, 0.0427, 0.0211, 0.01] | 0 | [375.0, 500.0, 700.0, 925.0, 1200.0, 1500.0, 2341.0] | [750.0, 1000.0, 1500.0, 2200.0, 3000.0, 4000.0, 5765.0]
HV 160A | HV 160A | 160 | 0 | [10.0, 4.15, 1.03, 0.198, 0.1, 0.051, 0.0172, 0.01] | [10.0, 2.3, 0.734, 0.274, 0.1, 0.046, 0.0177, 0.01] | 0 | [480.0, 550.0, 700.0, 1000.0, 1260.0, 1600.0, 2500.0, 3227.0] | [960.0, 1300.0, 1700.0, 2200.0, 2996.0, 4000.0, 6000.0, 7946.0]
HV 16A | HV 16A | 16 | 0 | [10.0, 0.352, 0.164, 0.1, 0.0649, 0.0342, 0.01] | [10.0, 2.34, 0.722, 0.181, 0.1, 0.055, 0.0296, 0.01] | 0 | [48.0, 60.0, 65.0, 71.0, 80.0, 100.0, 162.0] | [96.0, 110.0, 125.0, 150.0, 168.0, 200.0, 250.0, 398.0]
HV 200A | HV 200A | 200 | 0 | [10.0, 4.267, 1.21, 0.403, 0.1, 0.058, 0.022, 0.01] | [10.0, 3.73, 1.654, 0.328, 0.1, 0.0531, 0.019, 0.01] | 0 | [600.0, 700.0, 900.0, 1150.0, 1665.0, 2000.0, 3000.0, 4313.0] | [1200.0, 1500.0, 1800.0, 2700.0, 3960.0, 5000.0, 7500.0, 10620.0]
HV 20A | HV 20A | 20 | 0 | [10.0, 1.3, 0.3, 0.155, 0.1, 0.0555, 0.023, 0.01] | [10.0, 1.3, 0.161, 0.1, 0.0611, 0.0399, 0.0141, 0.01] | 0 | [60.0, 70.0, 80.0, 87.0, 94.0, 110.0, 150.0, 216.0] | [120.0, 150.0, 200.0, 223.0, 260.0, 300.0, 450.0, 532.0]
HV 25A | HV 25A | 25 | 0 | [10.0, 2.512, 0.833, 0.299, 0.1, 0.0372, 0.0223, 0.01] | [10.0, 3.125, 0.597, 0.198, 0.1, 0.0378, 0.022, 0.01] | 0 | [75.0, 82.0, 90.0, 100.0, 124.0, 170.0, 200.0, 289.0] | [150.0, 170.0, 210.0, 250.0, 294.0, 400.0, 500.0, 711.0]
HV 31.5A | HV 31.5A | 31.5 | 0 | [10.0, 2.34, 0.722, 0.181, 0.1, 0.055, 0.0296, 0.01] | [10.0, 2.84, 0.368, 0.164, 0.1, 0.0621, 0.0378, 0.0195, 0.01] | 0 | [95.0, 110.0, 125.0, 150.0, 165.0, 200.0, 250.0, 390.0] | [189.0, 220.0, 300.0, 350.0, 393.0, 450.0, 530.0, 700.0, 960.0]
HV 40A | HV 40A | 40 | 0 | [10.0, 1.3, 0.161, 0.1, 0.0611, 0.0399, 0.0141, 0.01] | [10.0, 2.05, 0.369, 0.198, 0.1, 0.051, 0.0298, 0.01] | 0 | [120.0, 150.0, 200.0, 223.0, 260.0, 300.0, 450.0, 532.0] | [240.0, 300.0, 400.0, 450.0, 530.0, 650.0, 800.0, 1311.0]
HV 50A | HV 50A | 50 | 0 | [10.0, 3.215, 0.597, 0.198, 0.1, 0.0378, 0.022, 0.01] | [10.0, 3.64, 0.854, 0.281, 0.1, 0.0531, 0.022, 0.01] | 0 | [150.0, 170.0, 210.0, 250.0, 294.0, 400.0, 500.0, 711.0] | [300.0, 350.0, 450.0, 550.0, 700.0, 850.0, 1200.0, 1752.0]
HV 6.3A | HV 6.3A | 6.3 | 0 | [10.0, 1.39, 0.344, 0.168, 0.1, 0.056, 0.0263, 0.01] | [10.0, 1.711, 0.516, 0.198, 0.1, 0.0634, 0.0303, 0.01] | 0 | [19.0, 19.5, 20.4, 20.8, 22.0, 25.0, 32.0, 48.0] | [38.0, 40.0, 43.0, 48.0, 53.0, 60.0, 75.0, 118.0]
HV 63A | HV 63A | 63 | 0 | [10.0, 2.84, 0.368, 0.164, 0.1, 0.0621, 0.0378, 0.0195, 0.01] | [10.0, 1.82, 0.344, 0.1, 0.0467, 0.0269, 0.01] | 0 | [189.0, 220.0, 300.0, 350.0, 393.0, 450.0, 530.0, 700.0, 961.0] | [378.0, 500.0, 700.0, 934.0, 1200.0, 1500.0, 2366.0]
HV 80A | HV 80A | 80 | 0 | [10.0, 2.05, 0.369, 0.198, 0.1, 0.051, 0.0298, 0.01] | [10.0, 4.15, 1.03, 0.198, 0.1, 0.051, 0.0172, 0.01] | 0 | [240.0, 300.0, 400.0, 450.0, 530.0, 650.0, 800.0, 1311.0] | [480.0, 550.0, 700.0, 1000.0, 1260.0, 1600.0, 2500.0, 3227.0]
Siemens NH-1-100 | Siemens NH-1-100 | 100 | [5400.0, 2000.0, 400.0, 20.0, 1.0, 0.2, 0.012, 0.004] | 0 | 0 | [150.0, 190.0, 250.0, 430.0, 900.0, 1250.0, 2700.0, 3600.0] | 0 | 0
Siemens NH-1-125 | Siemens NH-1-125 | 125 | [4800.0, 120.0, 7.0, 0.1, 0.004] | 0 | 0 | [180.0, 400.0, 740.0, 2000.0, 4250.0] | 0 | 0
Siemens NH-1-16 | Siemens NH-1-16 | 16 | [4000.0, 400.0, 2.0, 0.1, 0.04, 0.01] | 0 | 0 | [26.0, 35.0, 75.0, 150.0, 200.0, 300.0] | 0 | 0
Siemens NH-1-160 | Siemens NH-1-160 | 160 | [4800.0, 120.0, 7.0, 0.1, 0.004] | 0 | 0 | [210.0, 500.0, 900.0, 2300.0, 5000.0] | 0 | 0
Siemens NH-1-25 | Siemens NH-1-25 | 25 | [4000.0, 1000.0, 10.0, 0.2, 0.02, 0.01] | 0 | 0 | [40.0, 50.0, 100.0, 210.0, 400.0, 500.0] | 0 | 0
Siemens NH-1-50 | Siemens NH-1-50 | 50 | [4000.0, 40.0, 4.0, 1.0, 0.02, 0.01] | 0 | 0 | [86.0, 200.0, 300.0, 400.0, 1000.0, 1280.0] | 0 | 0
Siemens NH-1-63 | Siemens NH-1-63 | 63 | [4000.0, 100.0, 10.0, 2.0, 0.04, 0.01] | 0 | 0 | [100.0, 200.0, 300.0, 400.0, 1000.0, 1500.0] | 0 | 0
Siemens NH-1-80 | Siemens NH-1-80 | 80 | [4800.0, 120.0, 7.0, 0.1, 0.01] | 0 | 0 | [150.58, 250.0, 450.0, 1150.0, 2470.0] | 0 | 0
Siemens NH-2-1000 | Siemens NH-2-1000 | 1000 | [4800.0, 120.0, 7.0, 0.1, 0.004] | 0 | 0 | [1900.0, 3500.0, 8400.0, 24000.0, 52000.0] | 0 | 0
Siemens NH-2-200 | Siemens NH-2-200 | 200 | [4800.0, 120.0, 7.0, 0.1, 0.004] | 0 | 0 | [280.0, 650.0, 1200.0, 3000.0, 7000.0] | 0 | 0
Siemens NH-2-224 | Siemens NH-2-224 | 224 | [4800.0, 120.0, 7.0, 0.2, 0.04, 0.004] | 0 | 0 | [400.0, 750.0, 1453.0, 3025.0, 4315.0, 7600.0] | 0 | 0
Siemens NH-2-250 | Siemens NH-2-250 | 250 | [4800.0, 120.0, 7.0, 0.1, 0.004] | 0 | 0 | [450.0, 800.0, 1650.0, 4000.0, 8500.0] | 0 | 0
Siemens NH-2-315 | Siemens NH-2-315 | 315 | [4800.0, 120.0, 7.0, 0.1, 0.004] | 0 | 0 | [550.0, 920.0, 1900.0, 5000.0, 11000.0] | 0 | 0
Siemens NH-2-355 | Siemens NH-2-355 | 355 | [4800.0, 120.0, 6.0, 0.1, 0.004] | 0 | 0 | [650.0, 1116.27, 2350.0, 5840.0, 12790.0] | 0 | 0
Siemens NH-2-400 | Siemens NH-2-400 | 400 | [4800.0, 120.0, 7.0, 0.1, 0.004] | 0 | 0 | [720.0, 1350.0, 2800.0, 6500.0, 15000.0] | 0 | 0
Siemens NH-2-425 | Siemens NH-2-425 | 425 | [4800.0, 120.0, 7.0, 0.1, 0.004] | 0 | 0 | [850.0, 1500.0, 3050.0, 7500.0, 16500.0] | 0 | 0
Siemens NH-2-630 | Siemens NH-2-630 | 630 | [4800.0, 120.0, 7.0, 0.1, 0.004] | 0 | 0 | [1200.0, 2000.0, 4800.0, 12000.0, 26000.0] | 0 | 0

## res_bus
| vm_pu | va_degree | p_mw | q_mvar
0 | 0.97006 | -0.21145 | 0.0037239 | 0.0009333
1 | 0.97024 | -0.21014 | 0.0020086 | 0.0005034
2 | 0.97005 | -0.21155 | 0.0015006 | 0.00037608
3 | 0.97107 | -0.20416 | 0 | 0
4 | 0.97138 | -0.20194 | 0.0012509 | 0.00031351
5 | 0.9709 | -0.20542 | 0.0018271 | 0.0004579
6 | 0.97357 | -0.18617 | 0 | 0
7 | 0.97499 | -0.17598 | 0.00078404 | 0.0001965
8 | 0.97697 | -0.16314 | 0.00089014 | 0.00022309
9 | 0.97698 | -0.16308 | 0 | 0
10 | 0.97536 | -0.17329 | 0 | 0
11 | 0.97534 | -0.17345 | 0 | 0
12 | 0.9756 | -0.17159 | 0.0053329 | 0.0013366
13 | 0.97532 | -0.17359 | 0.0010844 | 0.00027177
14 | 0.97533 | -0.17351 | 0.0013031 | 0.00032659
15 | 0.97564 | -0.17132 | 0.0035764 | 0.00089633
16 | 0.98038 | -0.13818 | 0.001127 | 0.00028246
17 | 0.98048 | -0.13746 | 0.0010815 | 0.00027104
18 | 0.97874 | -0.15008 | 0 | 0
19 | 0.98308 | -0.11875 | 0.00052021 | 0.00013038
20 | 0.97831 | -0.15322 | 0.0020069 | 0.00050297
21 | 0.97769 | -0.15761 | 0.0012462 | 0.00031234
22 | 0.98404 | -0.11186 | 0 | 0
23 | 0.97788 | -0.15637 | 0.0011372 | 0.00028502
24 | 0.97679 | -0.16415 | 0 | 0
25 | 0.98424 | -0.11041 | 0 | 0
26 | 0.97619 | -0.16847 | 0 | 0
27 | 0.98546 | -0.10172 | 0 | 0
28 | 0.9841 | -0.11143 | 0.0045661 | 0.0011444
29 | 0.97489 | -0.17784 | 0.0025608 | 0.00064181
30 | 0.99303 | -0.048324 | 0 | 0
31 | 0.98879 | -0.077993 | 0.0042463 | 0.0010642
32 | 1 | 0 | -0.14378 | -0.03615
33 | 0.98589 | -0.09859 | 0.0028933 | 0.00072512
34 | 0.98777 | -0.085184 | 0 | 0
35 | 0.98034 | -0.13773 | 0 | 0
36 | 0.98059 | -0.13591 | 0.002059 | 0.00051603
37 | 0.97858 | -0.15028 | 0.0021941 | 0.00054989
38 | 0.98704 | -0.090416 | 0.0064225 | 0.0016096
39 | 0.98731 | -0.088429 | 0.003087 | 0.00077368
40 | 0.98773 | -0.085477 | 0.0023605 | 0.00059159
41 | 0.98091 | -0.13366 | 0.0012544 | 0.00031439
42 | 0.97855 | -0.15046 | 0.00091986 | 0.00023054
43 | 0.9852 | -0.10328 | 0.001017 | 0.00025488
44 | 0.98146 | -0.12974 | 0 | 0
45 | 0.97829 | -0.15231 | 0 | 0
46 | 0.98484 | -0.1058 | 0.0012825 | 0.00032144
47 | 0.98374 | -0.11357 | 0 | 0
48 | 0.98221 | -0.12442 | 0.0034824 | 0.00087277
49 | 0.97548 | -0.17243 | 0 | 0
50 | 0.97568 | -0.17102 | 0.0047914 | 0.0012008
51 | 0.97546 | -0.17261 | 0 | 0
52 | 0.97319 | -0.19008 | 0 | 0
53 | 0.97223 | -0.19701 | 0 | 0
54 | 0.97194 | -0.19912 | 0.003829 | 0.00095964
55 | 0.9721 | -0.19799 | 0.0045194 | 0.0011327
56 | 0.97287 | -0.19243 | 0.003578 | 0.00089672
57 | 0.97205 | -0.19834 | 0 | 0
58 | 0.97192 | -0.19923 | 0 | 0
59 | 0.97174 | -0.20054 | 0.0023018 | 0.00057689
60 | 0.97532 | -0.17358 | 0.0075342 | 0.0018882
61 | 0.9757 | -0.17088 | 0 | 0
62 | 0.97566 | -0.17116 | 0.0022379 | 0.00056088
63 | 0.97635 | -0.16618 | 0 | 0
64 | 0.9763 | -0.16657 | 0.0016127 | 0.00040419
65 | 0.97608 | -0.16811 | 0 | 0
66 | 0.97657 | -0.16461 | 0.0078205 | 0.00196
67 | 0.97598 | -0.16883 | 0.0033742 | 0.00084566
68 | 0.97571 | -0.17083 | 0.0050338 | 0.0012616
69 | 0.97564 | -0.17126 | 0.0010115 | 0.00025349
70 | 0.97739 | -0.15875 | 0 | 0
71 | 0.97585 | -0.16979 | 0.0028392 | 0.00071158
72 | 0.97663 | -0.1642 | 0.0048557 | 0.001217
73 | 0.97736 | -0.15899 | 0.00085655 | 0.00021467
74 | 0.97627 | -0.16681 | 0.0042968 | 0.0010769
75 | 0.97731 | -0.15936 | 0.0015427 | 0.00038663
76 | 0.97814 | -0.15341 | 0.0030153 | 0.0007557
77 | 0.97723 | -0.15993 | 0.0038795 | 0.00097229
78 | 0.98143 | -0.12995 | 0.0012884 | 0.0003229
79 | 0.98143 | -0.12998 | 0.00092826 | 0.00023264
80 | 0.99998 | 149.9947 | 0 | 0

## res_line
| p_from_mw | q_from_mvar | p_to_mw | q_to_mvar | pl_mw | ql_mvar | i_from_ka | i_to_ka | i_ka | vm_from_pu | va_from_degree | vm_to_pu | va_to_degree | loading_percent
0 | -0.0052245 | -0.0013093 | 0.0052254 | 0.0013094 | 9.4209e-07 | 7.2073e-08 | 0.008014 | 0.0080139 | 0.008014 | 0.97006 | -0.21145 | 0.97024 | -0.21014 | 2.9682
1 | 0.0015006 | 0.00037601 | -0.0015006 | -0.00037608 | 2.1098e-08 | -7.0667e-08 | 0.0023018 | 0.0023018 | 0.0023018 | 0.97006 | -0.21145 | 0.97005 | -0.21155 | 0.85253
2 | -0.007234 | -0.0018128 | 0.00724 | 0.0018141 | 5.9893e-06 | 1.3397e-06 | 0.011094 | 0.011094 | 0.011094 | 0.97024 | -0.21014 | 0.97107 | -0.20416 | 4.109
3 | -0.0090674 | -0.0022713 | 0.0090702 | 0.0022721 | 2.7906e-06 | 7.8663e-07 | 0.013894 | 0.013894 | 0.013894 | 0.97107 | -0.20416 | 0.97138 | -0.20194 | 5.1459
4 | 0.0018274 | 0.00045723 | -0.0018271 | -0.0004579 | 3.1688e-07 | -6.7929e-07 | 0.0027999 | 0.0028002 | 0.0028002 | 0.97107 | -0.20416 | 0.9709 | -0.20542 | 1.0371
5 | -0.010321 | -0.0025856 | 0.010344 | 0.0025925 | 2.2551e-05 | 6.8797e-06 | 0.01581 | 0.015809 | 0.01581 | 0.97138 | -0.20194 | 0.97357 | -0.18617 | 5.8556
6 | -0.010344 | -0.0025925 | 0.010358 | 0.002597 | 1.4599e-05 | 4.4492e-06 | 0.015809 | 0.015809 | 0.015809 | 0.97357 | -0.18617 | 0.97499 | -0.17598 | 5.8553
7 | -0.011142 | -0.0027935 | 0.011146 | 0.0027948 | 4.1648e-06 | 1.3139e-06 | 0.017006 | 0.017006 | 0.017006 | 0.97499 | -0.17598 | 0.97536 | -0.17329 | 6.2984
8 | -0.00089014 | -0.00022309 | 0.00089014 | 0.00022301 | 7.3364e-09 | -7.7277e-08 | 0.0013558 | 0.0013557 | 0.0013558 | 0.97697 | -0.16314 | 0.97698 | -0.16308 | 0.50213
9 | -0.00089014 | -0.00022301 | 0.00089094 | 0.00021461 | 7.9527e-07 | -8.405e-06 | 0.0013557 | 0.0013527 | 0.0013557 | 0.97698 | -0.16308 | 0.97788 | -0.15637 | 0.50212
10 | 0.0023876 | 0.0005981 | -0.0023875 | -0.00059816 | 5.3902e-08 | -6.0529e-08 | 0.0036424 | 0.0036424 | 0.0036424 | 0.97536 | -0.17329 | 0.97534 | -0.17345 | 1.349
11 | -0.013534 | -0.0033929 | 0.013537 | 0.003394 | 3.1806e-06 | 1.0741e-06 | 0.020648 | 0.020648 | 0.020648 | 0.97536 | -0.17329 | 0.9756 | -0.17159 | 7.6474
12 | 0.0010844 | 0.00027162 | -0.0010844 | -0.00027177 | 2.1652e-08 | -1.4989e-07 | 0.0016543 | 0.0016544 | 0.0016544 | 0.97534 | -0.17345 | 0.97532 | -0.17359 | 0.61274
13 | 0.0013031 | 0.00032654 | -0.0013031 | -0.00032659 | 1.0493e-08 | -4.9062e-08 | 0.0019881 | 0.0019881 | 0.0019881 | 0.97534 | -0.17345 | 0.97533 | -0.17351 | 0.73633
14 | -0.01887 | -0.0047305 | 0.018871 | 0.0047308 | 6.9442e-07 | 2.5031e-07 | 0.028782 | 0.028782 | 0.028782 | 0.9756 | -0.17159 | 0.97564 | -0.17132 | 10.6599
15 | -0.022447 | -0.0056271 | 0.022449 | 0.0056276 | 1.3702e-06 | 5.0362e-07 | 0.034236 | 0.034236 | 0.034236 | 0.97564 | -0.17132 | 0.9757 | -0.17088 | 12.6802
16 | -0.02334 | -0.0058192 | 0.023342 | 0.0058198 | 2.3001e-06 | 5.5108e-07 | 0.035414 | 0.035414 | 0.035414 | 0.98038 | -0.13818 | 0.98048 | -0.13746 | 4.3722
17 | 0.022213 | 0.0055367 | -0.022177 | -0.0055286 | 3.6181e-05 | 8.1331e-06 | 0.033704 | 0.033706 | 0.033706 | 0.98038 | -0.13818 | 0.97874 | -0.15008 | 4.1612
18 | -0.024424 | -0.0060908 | 0.024487 | 0.0061066 | 6.2715e-05 | 1.579e-05 | 0.037056 | 0.037053 | 0.037056 | 0.98048 | -0.13746 | 0.98308 | -0.11875 | 4.5748
19 | 0.0040376 | 0.0010009 | -0.0040359 | -0.0010011 | 1.7173e-06 | -2.5806e-07 | 0.0061347 | 0.006135 | 0.006135 | 0.97874 | -0.15008 | 0.97831 | -0.15322 | 2.2722
20 | 0.018139 | 0.0045278 | -0.01812 | -0.004525 | 1.8753e-05 | 2.7462e-06 | 0.027571 | 0.027573 | 0.027573 | 0.97874 | -0.15008 | 0.97769 | -0.15761 | 3.4041
21 | -0.025007 | -0.006237 | 0.02503 | 0.006243 | 2.364e-05 | 6.07e-06 | 0.03784 | 0.037839 | 0.03784 | 0.98308 | -0.11875 | 0.98404 | -0.11186 | 4.6716
22 | 0.002029 | 0.00049815 | -0.0020282 | -0.00049963 | 8.5466e-07 | -1.4801e-06 | 0.0030825 | 0.0030831 | 0.0030831 | 0.97831 | -0.15322 | 0.97788 | -0.15637 | 1.1419
23 | 0.016874 | 0.0042127 | -0.016859 | -0.004211 | 1.5168e-05 | 1.6765e-06 | 0.025676 | 0.025678 | 0.025678 | 0.97769 | -0.15761 | 0.97679 | -0.16415 | 3.1701
24 | -0.02503 | -0.006243 | 0.025035 | 0.0062443 | 4.963e-06 | 1.2736e-06 | 0.037839 | 0.037839 | 0.037839 | 0.98404 | -0.11186 | 0.98424 | -0.11041 | 4.6715
25 | 0.016859 | 0.004211 | -0.016849 | -0.0042099 | 1.0016e-05 | 1.1116e-06 | 0.025678 | 0.025679 | 0.025679 | 0.97679 | -0.16415 | 0.97619 | -0.16847 | 3.1702
26 | -0.029602 | -0.0073887 | 0.029638 | 0.007399 | 3.5379e-05 | 1.0364e-05 | 0.044743 | 0.044742 | 0.044743 | 0.98424 | -0.11041 | 0.98546 | -0.10172 | 5.5238
27 | 0.0045668 | 0.0011444 | -0.0045661 | -0.0011444 | 6.3954e-07 | -2.7239e-08 | 0.0069042 | 0.0069043 | 0.0069043 | 0.98424 | -0.11041 | 0.9841 | -0.11143 | 2.5571
28 | 0.016849 | 0.0042099 | -0.016827 | -0.0042075 | 2.1734e-05 | 2.4243e-06 | 0.025679 | 0.025681 | 0.025681 | 0.97619 | -0.16847 | 0.97489 | -0.17784 | 3.1705
29 | -0.029638 | -0.007399 | 0.02965 | 0.0074028 | 1.2742e-05 | 3.7305e-06 | 0.044742 | 0.044741 | 0.044742 | 0.98546 | -0.10172 | 0.98589 | -0.09859 | 5.5237
30 | 0.014266 | 0.0035657 | -0.014242 | -0.0035655 | 2.4061e-05 | 1.4306e-07 | 0.021772 | 0.021775 | 0.021775 | 0.97489 | -0.17784 | 0.97319 | -0.19008 | 2.6883
31 | 0.14201 | 0.035782 | -0.14143 | -0.035558 | 0.00058707 | 0.00022339 | 0.21287 | 0.21287 | 0.21287 | 0.99303 | -0.048324 | 0.98879 | -0.077993 | 26.2801
32 | -0.14201 | -0.035782 | 0.14298 | 0.03615 | 0.00096688 | 0.00036787 | 0.21287 | 0.21287 | 0.21287 | 0.99303 | -0.048324 | 1 | 0 | 26.28
33 | 0.13718 | 0.034494 | -0.13704 | -0.034442 | 0.00013734 | 5.2226e-05 | 0.20648 | 0.20648 | 0.20648 | 0.98879 | -0.077993 | 0.98777 | -0.085184 | 25.4913
34 | -0.032544 | -0.0081279 | 0.03258 | 0.0081392 | 3.6606e-05 | 1.1284e-05 | 0.049108 | 0.049107 | 0.049108 | 0.98589 | -0.09859 | 0.98704 | -0.090416 | 6.0627
35 | 0.095651 | 0.024092 | -0.095607 | -0.024076 | 4.3373e-05 | 1.6297e-05 | 0.14413 | 0.14413 | 0.14413 | 0.98777 | -0.085184 | 0.98731 | -0.088429 | 17.7944
36 | 0.041391 | 0.01035 | -0.04139 | -0.010349 | 1.6666e-06 | 5.6184e-07 | 0.062345 | 0.062345 | 0.062345 | 0.98777 | -0.085184 | 0.98773 | -0.085477 | 7.6969
37 | -0.080595 | -0.020238 | 0.080616 | 0.020245 | 2.0387e-05 | 7.5935e-06 | 0.12235 | 0.12235 | 0.12235 | 0.98034 | -0.13773 | 0.98059 | -0.13591 | 15.1045
38 | 0.080595 | 0.020238 | -0.080455 | -0.020185 | 0.00014029 | 5.2255e-05 | 0.12235 | 0.12235 | 0.12235 | 0.98034 | -0.13773 | 0.97858 | -0.15028 | 15.1046
39 | -0.082675 | -0.020761 | 0.082701 | 0.020771 | 2.5873e-05 | 9.652e-06 | 0.12547 | 0.12547 | 0.12547 | 0.98059 | -0.13591 | 0.98091 | -0.13366 | 15.4902
40 | 0.078261 | 0.019636 | -0.078259 | -0.019635 | 1.9492e-06 | 7.2474e-07 | 0.11901 | 0.11901 | 0.11901 | 0.97858 | -0.15028 | 0.97855 | -0.15046 | 14.6927
41 | -0.039003 | -0.0097488 | 0.039029 | 0.0097576 | 2.6542e-05 | 8.7917e-06 | 0.058789 | 0.058789 | 0.058789 | 0.98704 | -0.090416 | 0.98773 | -0.085477 | 7.258
42 | 0.09252 | 0.023302 | -0.092328 | -0.02323 | 0.00019174 | 7.1932e-05 | 0.13948 | 0.13948 | 0.13948 | 0.98731 | -0.088429 | 0.9852 | -0.10328 | 17.2201
43 | -0.083955 | -0.021085 | 0.084001 | 0.021102 | 4.5737e-05 | 1.7077e-05 | 0.12737 | 0.12737 | 0.12737 | 0.98091 | -0.13366 | 0.98146 | -0.12974 | 15.7251
44 | 0.077339 | 0.019404 | -0.077319 | -0.019397 | 1.993e-05 | 7.4043e-06 | 0.11761 | 0.11761 | 0.11761 | 0.97855 | -0.15046 | 0.97829 | -0.15231 | 14.52
45 | 0.091311 | 0.022975 | -0.091279 | -0.022963 | 3.2035e-05 | 1.2012e-05 | 0.13795 | 0.13795 | 0.13795 | 0.9852 | -0.10328 | 0.98484 | -0.1058 | 17.0304
46 | 0.0022167 | 0.00055542 | -0.0022167 | -0.00055551 | 6.4688e-08 | -9.1102e-08 | 0.0033608 | 0.0033608 | 0.0033608 | 0.98146 | -0.12974 | 0.98143 | -0.12995 | 1.2448
47 | -0.086217 | -0.021658 | 0.086281 | 0.021682 | 6.3799e-05 | 2.3857e-05 | 0.13073 | 0.13073 | 0.13073 | 0.98146 | -0.12974 | 0.98221 | -0.12442 | 16.14
48 | 0.0030157 | 0.00075544 | -0.0030153 | -0.0007557 | 4.5926e-07 | -2.625e-07 | 0.0045869 | 0.0045871 | 0.0045871 | 0.97829 | -0.15231 | 0.97814 | -0.15341 | 1.6989
49 | 0.074303 | 0.018641 | -0.074237 | -0.018617 | 6.6325e-05 | 2.457e-05 | 0.11303 | 0.11303 | 0.11303 | 0.97829 | -0.15231 | 0.97739 | -0.15875 | 13.9538
50 | 0.089997 | 0.022642 | -0.089899 | -0.022605 | 9.7473e-05 | 3.6524e-05 | 0.13601 | 0.13601 | 0.13601 | 0.98484 | -0.1058 | 0.98374 | -0.11357 | 16.7912
51 | 0.089899 | 0.022605 | -0.089764 | -0.022554 | 0.00013578 | 5.0882e-05 | 0.13601 | 0.13601 | 0.13601 | 0.98374 | -0.11357 | 0.98221 | -0.12442 | 16.7913
52 | -0.0075354 | -0.0018885 | 0.0075369 | 0.0018889 | 1.4767e-06 | 3.4432e-07 | 0.011495 | 0.011495 | 0.011495 | 0.97548 | -0.17243 | 0.97568 | -0.17102 | 4.2573
53 | 0.0075354 | 0.0018885 | -0.0075352 | -0.0018885 | 1.7949e-07 | 4.1856e-08 | 0.011495 | 0.011495 | 0.011495 | 0.97548 | -0.17243 | 0.97546 | -0.17261 | 4.2573
54 | -0.012328 | -0.0030897 | 0.012329 | 0.0030898 | 3.2597e-07 | 1.0692e-07 | 0.018802 | 0.018802 | 0.018802 | 0.97568 | -0.17102 | 0.97571 | -0.17083 | 6.9636
55 | 0.0075352 | 0.0018885 | -0.0075342 | -0.0018882 | 1.0201e-06 | 2.3792e-07 | 0.011495 | 0.011495 | 0.011495 | 0.97546 | -0.17261 | 0.97532 | -0.17358 | 4.2573
56 | 0.014242 | 0.0035655 | -0.014238 | -0.0035655 | 4.6134e-06 | 3.1367e-08 | 0.021775 | 0.021776 | 0.021776 | 0.97319 | -0.19008 | 0.97287 | -0.19243 | 2.6884
57 | 0.0038301 | 0.00095943 | -0.003829 | -0.00095964 | 1.1158e-06 | -2.1594e-07 | 0.0058619 | 0.0058621 | 0.0058621 | 0.97223 | -0.19701 | 0.97194 | -0.19912 | 2.1712
58 | 0.0068229 | 0.0017088 | -0.006822 | -0.0017086 | 9.1543e-07 | 1.8527e-07 | 0.010442 | 0.010442 | 0.010442 | 0.97223 | -0.19701 | 0.9721 | -0.19799 | 3.8675
59 | -0.010653 | -0.0026682 | 0.01066 | 0.0026688 | 6.7535e-06 | 5.7651e-07 | 0.016304 | 0.016303 | 0.016304 | 0.97223 | -0.19701 | 0.97287 | -0.19243 | 3.0193
60 | 0.0023026 | 0.0005759 | -0.0023025 | -0.00057604 | 1.1115e-07 | -1.3504e-07 | 0.0035243 | 0.0035243 | 0.0035243 | 0.9721 | -0.19799 | 0.97205 | -0.19834 | 1.3053
61 | 0.0023025 | 0.00057604 | -0.0023022 | -0.00057638 | 2.8446e-07 | -3.4546e-07 | 0.0035243 | 0.0035245 | 0.0035245 | 0.97205 | -0.19834 | 0.97192 | -0.19923 | 1.3054
62 | 0.0023022 | 0.00057638 | -0.0023018 | -0.00057689 | 4.1804e-07 | -5.0741e-07 | 0.0035245 | 0.0035247 | 0.0035247 | 0.97192 | -0.19923 | 0.97174 | -0.20054 | 1.3055
63 | 0.0032495 | 0.00081421 | -0.0032494 | -0.00081426 | 1.2589e-07 | -5.4175e-08 | 0.0049557 | 0.0049557 | 0.0049557 | 0.9757 | -0.17088 | 0.97566 | -0.17116 | 1.8355
64 | -0.025698 | -0.0064418 | 0.025715 | 0.006448 | 1.6756e-05 | 6.2263e-06 | 0.039192 | 0.039192 | 0.039192 | 0.9757 | -0.17088 | 0.97635 | -0.16618 | 14.5156
65 | 0.0010115 | 0.00025339 | -0.0010115 | -0.00025349 | 1.3411e-08 | -1.0763e-07 | 0.0015426 | 0.0015426 | 0.0015426 | 0.97566 | -0.17116 | 0.97564 | -0.17126 | 0.57134
66 | 0.0016128 | 0.00040393 | -0.0016127 | -0.00040419 | 8.7918e-08 | -2.5781e-07 | 0.0024579 | 0.0024581 | 0.0024581 | 0.97635 | -0.16618 | 0.9763 | -0.16657 | 0.91039
67 | 0.0033755 | 0.0008452 | -0.0033746 | -0.00084554 | 9.0161e-07 | -3.3587e-07 | 0.0051441 | 0.0051444 | 0.0051444 | 0.97635 | -0.16618 | 0.97608 | -0.16811 | 1.9053
68 | -0.030703 | -0.0076972 | 0.03071 | 0.0076997 | 6.6559e-06 | 2.499e-06 | 0.046794 | 0.046794 | 0.046794 | 0.97635 | -0.16618 | 0.97657 | -0.16461 | 17.3312
69 | 0.0033746 | 0.00084554 | -0.0033742 | -0.00084566 | 3.3707e-07 | -1.2545e-07 | 0.0051444 | 0.0051445 | 0.0051445 | 0.97608 | -0.16811 | 0.97598 | -0.16883 | 1.9054
70 | -0.03853 | -0.0096597 | 0.038562 | 0.009671 | 3.1307e-05 | 1.1312e-05 | 0.05871 | 0.05871 | 0.05871 | 0.97657 | -0.16461 | 0.97739 | -0.15875 | 10.8723
71 | -0.017362 | -0.0043514 | 0.017365 | 0.0043523 | 2.487e-06 | 8.8552e-07 | 0.026479 | 0.026479 | 0.026479 | 0.97571 | -0.17083 | 0.97585 | -0.16979 | 9.8069
72 | 0.029396 | 0.0073723 | -0.029374 | -0.007364 | 2.2161e-05 | 8.3015e-06 | 0.044755 | 0.044755 | 0.044755 | 0.97739 | -0.15875 | 0.97663 | -0.1642 | 16.5761
73 | 0.0062795 | 0.0015736 | -0.0062793 | -0.0015736 | 2.0455e-07 | 3.3724e-08 | 0.0095601 | 0.0095601 | 0.0095601 | 0.97739 | -0.15875 | 0.97736 | -0.15899 | 3.5408
74 | -0.020204 | -0.0050638 | 0.020212 | 0.0050669 | 8.3472e-06 | 3.0343e-06 | 0.030808 | 0.030808 | 0.030808 | 0.97585 | -0.16979 | 0.97627 | -0.16681 | 11.4104
75 | 0.024518 | 0.006147 | -0.024509 | -0.0061438 | 8.8797e-06 | 3.2877e-06 | 0.037357 | 0.037357 | 0.037357 | 0.97663 | -0.1642 | 0.97627 | -0.16681 | 13.836
76 | 0.0054227 | 0.0013589 | -0.0054225 | -0.0013589 | 2.7756e-07 | 2.4978e-08 | 0.008256 | 0.008256 | 0.008256 | 0.97736 | -0.15899 | 0.97731 | -0.15936 | 3.0578
77 | 0.0038798 | 0.00097223 | -0.0038795 | -0.00097229 | 3.0565e-07 | -5.8318e-08 | 0.0059072 | 0.0059073 | 0.0059073 | 0.97731 | -0.15936 | 0.97723 | -0.15993 | 2.1879
78 | 0.00092827 | 0.00023261 | -0.00092826 | -0.00023264 | 3.5679e-09 | -3.5105e-08 | 0.0014074 | 0.0014074 | 0.0014074 | 0.98143 | -0.12995 | 0.98143 | -0.12998 | 0.52126

## res_trafo
| p_hv_mw | q_hv_mvar | p_lv_mw | q_lv_mvar | pl_mw | ql_mvar | i_hv_ka | i_lv_ka | vm_hv_pu | va_hv_degree | vm_lv_pu | va_lv_degree | loading_percent
0 | 2.5187e-16 | 8.8016e-16 | 0.00079998 | 7.4552e-08 | 0.00079998 | 7.4552e-08 | 2.6429e-17 | 0.0011547 | 0.99998 | 149.9947 | 1 | 0 | 0.31999

## res_ext_grid
| p_mw | q_mvar
0 | 0.1452 | 0.036506

## res_load
| p_mw | q_mvar
0 | 0.0037239 | 0.0009333
1 | 0.0020086 | 0.0005034
2 | 0.0015006 | 0.00037608
3 | 0.0012509 | 0.00031351
4 | 0.0018271 | 0.0004579
5 | 0.00078404 | 0.0001965
6 | 0.00089014 | 0.00022309
7 | 0.0053329 | 0.0013366
8 | 0.0010844 | 0.00027177
9 | 0.0013031 | 0.00032659
10 | 0.0035764 | 0.00089633
11 | 0.001127 | 0.00028246
12 | 0.0010815 | 0.00027104
13 | 0.00052021 | 0.00013038
14 | 0.0020069 | 0.00050297
15 | 0.0012462 | 0.00031234
16 | 0.0011372 | 0.00028502
17 | 0.0045661 | 0.0011444
18 | 0.0025608 | 0.00064181
19 | 0.0042463 | 0.0010642
20 | 0.0014201 | 0.00035592
21 | 0.0028933 | 0.00072512
22 | 0.002059 | 0.00051603
23 | 0.0021941 | 0.00054989
24 | 0.0064225 | 0.0016096
25 | 0.003087 | 0.00077368
26 | 0.0023605 | 0.00059159
27 | 0.0012544 | 0.00031439
28 | 0.00091986 | 0.00023054
29 | 0.001017 | 0.00025488
30 | 0.0012825 | 0.00032144
31 | 0.0034824 | 0.00087277
32 | 0.0047914 | 0.0012008
33 | 0.003829 | 0.00095964
34 | 0.0045194 | 0.0011327
35 | 0.003578 | 0.00089672
36 | 0.0023018 | 0.00057689
37 | 0.0075342 | 0.0018882
38 | 0.0022379 | 0.00056088
39 | 0.0016127 | 0.00040419
40 | 0.0078205 | 0.00196
41 | 0.0033742 | 0.00084566
42 | 0.0050338 | 0.0012616
43 | 0.0010115 | 0.00025349
44 | 0.0028392 | 0.00071158
45 | 0.0048557 | 0.001217
46 | 0.00085655 | 0.00021467
47 | 0.0042968 | 0.0010769
48 | 0.0015427 | 0.00038663
49 | 0.0030153 | 0.0007557
50 | 0.0038795 | 0.00097229
51 | 0.0012884 | 0.0003229
52 | 0.00092826 | 0.00023264

## dtypes
| element | column | dtype
0 | bus | name | object
1 | bus | vn_kv | float64
2 | bus | type | object
3 | bus | zone | object
4 | bus | in_service | bool
5 | load | name | object
6 | load | bus | uint32
7 | load | p_mw | float64
8 | load | q_mvar | float64
9 | load | const_z_percent | float64
10 | load | const_i_percent | float64
11 | load | sn_mva | float64
12 | load | scaling | float64
13 | load | in_service | bool
14 | load | type | object
15 | ext_grid | name | object
16 | ext_grid | bus | uint32
17 | ext_grid | vm_pu | float64
18 | ext_grid | va_degree | float64
19 | ext_grid | slack_weight | float64
20 | ext_grid | in_service | bool
21 | line | name | object
22 | line | std_type | object
23 | line | from_bus | uint32
24 | line | to_bus | uint32
25 | line | length_km | float64
26 | line | r_ohm_per_km | float64
27 | line | x_ohm_per_km | float64
28 | line | c_nf_per_km | float64
29 | line | g_us_per_km | float64
30 | line | max_i_ka | float64
31 | line | df | float64
32 | line | parallel | uint32
33 | line | type | object
34 | line | in_service | bool
35 | trafo | name | object
36 | trafo | std_type | object
37 | trafo | hv_bus | uint32
38 | trafo | lv_bus | uint32
39 | trafo | sn_mva | float64
40 | trafo | vn_hv_kv | float64
41 | trafo | vn_lv_kv | float64
42 | trafo | vk_percent | float64
43 | trafo | vkr_percent | float64
44 | trafo | pfe_kw | float64
45 | trafo | i0_percent | float64
46 | trafo | shift_degree | float64
47 | trafo | tap_side | object
48 | trafo | tap_neutral | int32
49 | trafo | tap_min | int32
50 | trafo | tap_max | int32
51 | trafo | tap_step_percent | float64
52 | trafo | tap_step_degree | float64
53 | trafo | tap_pos | int32
54 | trafo | tap_phase_shifter | bool
55 | trafo | parallel | uint32
56 | trafo | df | float64
57 | trafo | in_service | bool
58 | line_geodata | coords | object
59 | bus_geodata | x | float64
60 | bus_geodata | y | float64
61 | bus_geodata | coords | object
62 | res_bus | vm_pu | float64
63 | res_bus | va_degree | float64
64 | res_bus | p_mw | float64
65 | res_bus | q_mvar | float64
66 | res_line | p_from_mw | float64
67 | res_line | q_from_mvar | float64
68 | res_line | p_to_mw | float64
69 | res_line | q_to_mvar | float64
70 | res_line | pl_mw | float64
71 | res_line | ql_mvar | float64
72 | res_line | i_from_ka | float64
73 | res_line | i_to_ka | float64
74 | res_line | i_ka | float64
75 | res_line | vm_from_pu | float64
76 | res_line | va_from_degree | float64
77 | res_line | vm_to_pu | float64
78 | res_line | va_to_degree | float64
79 | res_line | loading_percent | float64
80 | res_trafo | p_hv_mw | float64
81 | res_trafo | q_hv_mvar | float64
82 | res_trafo | p_lv_mw | float64
83 | res_trafo | q_lv_mvar | float64
84 | res_trafo | pl_mw | float64
85 | res_trafo | ql_mvar | float64
86 | res_trafo | i_hv_ka | float64
87 | res_trafo | i_lv_ka | float64
88 | res_trafo | vm_hv_pu | float64
89 | res_trafo | va_hv_degree | float64
90 | res_trafo | vm_lv_pu | float64
91 | res_trafo | va_lv_degree | float64
92 | res_trafo | loading_percent | float64
93 | res_ext_grid | p_mw | float64
94 | res_ext_grid | q_mvar | float64
95 | res_load | p_mw | float64
96 | res_load | q_mvar | float64

## parameters
| version | format_version | converged | OPF_converged | name | f_hz | sn_mva
0 | 2.14.6 | 2.14.0 | TRUE | FALSE |  | 50 | 1