## bus
| name | vn_kv | type | zone | in_service
0 | bus_LV_1631-112_0_3_node_0 | 0.4 | n |  | TRUE
1 | bus_LV_1631-112_0_3_node_1 | 0.4 | n |  | TRUE
2 | bus_LV_1631-112_0_3_node_2 | 0.4 | n |  | TRUE
3 | bus_LV_1631-112_0_3_node_3 | 0.4 | n |  | TRUE
4 | bus_LV_1631-112_0_3_node_4 | 0.4 | n |  | TRUE
5 | bus_LV_1631-112_0_3_node_51 | 0.4 | n |  | TRUE
6 | bus_LV_1631-112_0_3_node_9 | 0.4 | n |  | TRUE
7 | bus_LV_1631-112_0_3_node_5 | 0.4 | n |  | TRUE
8 | bus_LV_1631-112_0_3_node_10 | 0.4 | n |  | TRUE
9 | bus_LV_1631-112_0_3_node_6 | 0.4 | n |  | TRUE
10 | bus_LV_1631-112_0_3_node_7 | 0.4 | n |  | TRUE
11 | bus_LV_1631-112_0_3_node_8 | 0.4 | n |  | TRUE
12 | bus_LV_1631-112_0_3_node_12 | 0.4 | n |  | TRUE
13 | bus_LV_1631-112_0_3_node_18 | 0.4 | n |  | TRUE
14 | bus_LV_1631-112_0_3_node_13 | 0.4 | n |  | TRUE
15 | bus_LV_1631-112_0_3_node_19 | 0.4 | n |  | TRUE
16 | bus_LV_1631-112_0_3_node_11 | 0.4 | n |  | TRUE
17 | bus_LV_1631-112_0_3_node_28 | 0.4 | n |  | TRUE
18 | bus_LV_1631-112_0_3_node_15 | 0.4 | n |  | TRUE
19 | bus_LV_1631-112_0_3_node_26 | 0.4 | n |  | TRUE
20 | bus_LV_1631-112_0_3_node_14 | 0.4 | n |  | TRUE
21 | bus_LV_1631-112_0_3_node_16 | 0.4 | n |  | TRUE
22 | bus_LV_1631-112_0_3_node_17 | 0.4 | n |  | TRUE
23 | bus_LV_1631-112_0_3_node_20 | 0.4 | n |  | TRUE
24 | bus_LV_1631-112_0_3_node_21 | 0.4 | n |  | TRUE
25 | bus_LV_1631-112_0_3_node_22 | 0.4 | n |  | TRUE
26 | bus_LV_1631-112_0_3_node_23 | 0.4 | n |  | TRUE
27 | bus_LV_1631-112_0_3_node_33 | 0.4 | n |  | TRUE
28 | bus_LV_1631-112_0_3_node_24 | 0.4 | n |  | TRUE
29 | bus_LV_1631-112_0_3_node_46 | 0.4 | n |  | TRUE
30 | bus_LV_1631-112_0_3_node_34 | 0.4 | n |  | TRUE
31 | bus_LV_1631-112_0_3_node_31 | 0.4 | n |  | TRUE
32 | bus_LV_1631-112_0_3_node_47 | 0.4 | n |  | TRUE
33 | bus_LV_1631-112_0_3_node_25 | 0.4 | n |  | TRUE
34 | bus_LV_1631-112_0_3_node_27 | 0.4 | n |  | TRUE
35 | bus_LV_1631-112_0_3_node_29 | 0.4 | n |  | TRUE
36 | bus_LV_1631-112_0_3_node_30 | 0.4 | n |  | TRUE
37 | bus_LV_1631-112_0_3_node_32 | 0.4 | n |  | TRUE
38 | bus_LV_1631-112_0_3_node_38 | 0.4 | n |  | TRUE
39 | bus_LV_1631-112_0_3_node_43 | 0.4 | n |  | TRUE
40 | bus_LV_1631-112_0_3_node_44 | 0.4 | n |  | TRUE
41 | bus_LV_1631-112_0_3_node_35 | 0.4 | n |  | TRUE
42 | bus_LV_1631-112_0_3_node_36 | 0.4 | n |  | TRUE
43 | bus_LV_1631-112_0_3_node_37 | 0.4 | n |  | TRUE
44 | bus_LV_1631-112_0_3_node_39 | 0.4 | n |  | TRUE
45 | bus_LV_1631-112_0_3_node_42 | 0.4 | n |  | TRUE
46 | bus_LV_1631-112_0_3_node_50 | 0.4 | n |  | TRUE
47 | bus_LV_1631-112_0_3_node_45 | 0.4 | n |  | TRUE
48 | bus_LV_1631-112_0_3_node_40 | 0.4 | n |  | TRUE
49 | bus_LV_1631-112_0_3_node_41 | 0.4 | n |  | TRUE
50 | bus_LV_1631-112_0_3_node_49 | 0.4 | n |  | TRUE
51 | bus_LV_1631-112_0_3_node_48 | 0.4 | n |  | TRUE
52 | bus_MV_13_0_node_36 | 20 | n |  | TRUE

## load
| name | bus | p_mw | q_mvar | const_z_percent | const_i_percent | sn_mva | scaling | in_service | type
0 | LV_1631-112_0_3_load_0 | 0 | 0.0086789 | 0.0021751 | 0 | 0 |  | 1 | TRUE | wye
1 | LV_1631-112_0_3_load_2 | 2 | 0.0067953 | 0.0017031 | 0 | 0 |  | 1 | TRUE | wye
2 | LV_1631-112_0_3_load_51 | 5 | 0.010148 | 0.0025434 | 0 | 0 |  | 1 | TRUE | wye
3 | LV_1631-112_0_3_load_9 | 6 | 0.0026039 | 0.0006526 | 0 | 0 |  | 1 | TRUE | wye
4 | LV_1631-112_0_3_load_5 | 7 | 0.0042914 | 0.0010755 | 0 | 0 |  | 1 | TRUE | wye
5 | LV_1631-112_0_3_load_10 | 8 | 0.0091302 | 0.0022882 | 0 | 0 |  | 1 | TRUE | wye
6 | LV_1631-112_0_3_load_7 | 10 | 0.0031941 | 0.00080053 | 0 | 0 |  | 1 | TRUE | wye
7 | LV_1631-112_0_3_load_8 | 11 | 0.0024497 | 0.00061395 | 0 | 0 |  | 1 | TRUE | wye
8 | LV_1631-112_0_3_load_12 | 12 | 0.008278 | 0.0020747 | 0 | 0 |  | 1 | TRUE | wye
9 | LV_1631-112_0_3_load_18 | 13 | 0.0042276 | 0.0010595 | 0 | 0 |  | 1 | TRUE | wye
10 | LV_1631-112_0_3_load_11 | 16 | 0.0083197 | 0.0020851 | 0 | 0 |  | 1 | TRUE | wye
11 | LV_1631-112_0_3_load_28 | 17 | 0.006367 | 0.0015957 | 0 | 0 |  | 1 | TRUE | wye
12 | LV_1631-112_0_3_load_15 | 18 | 0.0060165 | 0.0015079 | 0 | 0 |  | 1 | TRUE | wye
13 | LV_1631-112_0_3_load_14 | 20 | 0.0059916 | 0.0015016 | 0 | 0 |  | 1 | TRUE | wye
14 | LV_1631-112_0_3_load_16 | 21 | 0.0060745 | 0.0015224 | 0 | 0 |  | 1 | TRUE | wye
15 | LV_1631-112_0_3_load_17 | 22 | 0.0061014 | 0.0015292 | 0 | 0 |  | 1 | TRUE | wye
16 | LV_1631-112_0_3_load_20 | 23 | 0.0075265 | 0.0018863 | 0 | 0 |  | 1 | TRUE | wye
17 | LV_1631-112_0_3_load_21 | 24 | 0.0043506 | 0.0010904 | 0 | 0 |  | 1 | TRUE | wye
18 | LV_1631-112_0_3_load_23 | 26 | 0.0024125 | 0.00060464 | 0 | 0 |  | 1 | TRUE | wye
19 | LV_1631-112_0_3_load_24 | 28 | 0.0052287 | 0.0013104 | 0 | 0 |  | 1 | TRUE | wye
20 | LV_1631-112_0_3_load_46 | 29 | 0.004513 | 0.0011311 | 0 | 0 |  | 1 | TRUE | wye
21 | LV_1631-112_0_3_load_34 | 30 | 0.0024233 | 0.00060733 | 0 | 0 |  | 1 | TRUE | wye
22 | LV_1631-112_0_3_load_31 | 31 | 0.0040912 | 0.0010254 | 0 | 0 |  | 1 | TRUE | wye
23 | LV_1631-112_0_3_load_47 | 32 | 0.0030973 | 0.00077626 | 0 | 0 |  | 1 | TRUE | wye
24 | LV_1631-112_0_3_load_25 | 33 | 0.011086 | 0.0027785 | 0 | 0 |  | 1 | TRUE | wye
25 | LV_1631-112_0_3_load_27 | 34 | 0.010955 | 0.0027455 | 0 | 0 |  | 1 | TRUE | wye
26 | LV_1631-112_0_3_load_29 | 35 | 0.0066089 | 0.0016563 | 0 | 0 |  | 1 | TRUE | wye
27 | LV_1631-112_0_3_load_30 | 36 | 0.0047208 | 0.0011831 | 0 | 0 |  | 1 | TRUE | wye
28 | LV_1631-112_0_3_load_32 | 37 | 0.0045143 | 0.0011314 | 0 | 0 |  | 1 | TRUE | wye
29 | LV_1631-112_0_3_load_38 | 38 | 0.016084 | 0.0040311 | 0 | 0 |  | 1 | TRUE | wye
30 | LV_1631-112_0_3_load_44 | 40 | 0.01105 | 0.0027695 | 0 | 0 |  | 1 | TRUE | wye
31 | LV_1631-112_0_3_load_35 | 41 | 0.0039621 | 0.000993 | 0 | 0 |  | 1 | TRUE | wye
32 | LV_1631-112_0_3_load_39 | 44 | 0.0038277 | 0.00095931 | 0 | 0 |  | 1 | TRUE | wye
33 | LV_1631-112_0_3_load_50 | 46 | 0.0055548 | 0.0013922 | 0 | 0 |  | 1 | TRUE | wye
34 | LV_1631-112_0_3_load_45 | 47 | 0.0075068 | 0.0018814 | 0 | 0 |  | 1 | TRUE | wye
35 | LV_1631-112_0_3_load_40 | 48 | 0.0044722 | 0.0011208 | 0 | 0 |  | 1 | TRUE | wye
36 | LV_1631-112_0_3_load_48 | 51 | 0.0030752 | 0.00077072 | 0 | 0 |  | 1 | TRUE | wye

## ext_grid
| name | bus | vm_pu | va_degree | slack_weight | in_service
0 |  | 33 | 1 | 0 | 1 | TRUE

## line
| name | std_type | from_bus | to_bus | length_km | r_ohm_per_km | x_ohm_per_km | c_nf_per_km | g_us_per_km | max_i_ka | df | parallel | type | in_service
0 | LV_1631-112_0_3_line_0 | NAYY 4x150 SE | 0 | 1 | 0.015886 | 0.208 | 0.08 | 261 | 0 | 0.27 | 1 | 1 | cs | TRUE
1 | LV_1631-112_0_3_line_1 | NAYY 4x150 SE | 0 | 2 | 0.0056944 | 0.208 | 0.08 | 261 | 0 | 0.27 | 1 | 1 | cs | TRUE
2 | LV_1631-112_0_3_line_2 | NAYY 4x150 SE | 1 | 3 | 0.048496 | 0.208 | 0.08 | 261 | 0 | 0.27 | 1 | 1 | cs | TRUE
3 | LV_1631-112_0_3_line_3 | NAYY 4x150 SE | 1 | 4 | 0.051499 | 0.208 | 0.08 | 261 | 0 | 0.27 | 1 | 1 | cs | TRUE
4 | LV_1631-112_0_3_line_4 | NAYY 4x150 SE | 3 | 5 | 0.024116 | 0.208 | 0.08 | 261 | 0 | 0.27 | 1 | 1 | cs | TRUE
5 | LV_1631-112_0_3_line_5 | NAYY 4x150 SE | 4 | 6 | 0.014202 | 0.208 | 0.08 | 261 | 0 | 0.27 | 1 | 1 | cs | TRUE
6 | LV_1631-112_0_3_line_6 | NAYY 4x150 SE | 4 | 7 | 0.012428 | 0.208 | 0.08 | 261 | 0 | 0.27 | 1 | 1 | cs | TRUE
7 | LV_1631-112_0_3_line_7 | NAYY 4x150 SE | 6 | 8 | 0.020898 | 0.208 | 0.08 | 261 | 0 | 0.27 | 1 | 1 | cs | TRUE
8 | LV_1631-112_0_3_line_8 | NAYY 4x150 SE | 7 | 9 | 0.017305 | 0.208 | 0.08 | 261 | 0 | 0.27 | 1 | 1 | cs | TRUE
9 | LV_1631-112_0_3_line_9 | NAYY 4x150 SE | 8 | 16 | 0.07842 | 0.208 | 0.08 | 261 | 0 | 0.27 | 1 | 1 | cs | TRUE
10 | LV_1631-112_0_3_line_10 | NAYY 4x150 SE | 9 | 10 | 0.034096 | 0.208 | 0.08 | 261 | 0 | 0.27 | 1 | 2 | cs | TRUE
11 | LV_1631-112_0_3_line_11 | NAYY 4x150 SE | 9 | 11 | 0.014777 | 0.208 | 0.08 | 261 | 0 | 0.27 | 1 | 2 | cs | TRUE
12 | LV_1631-112_0_3_line_12 | NAYY 4x150 SE | 10 | 12 | 0.0077473 | 0.208 | 0.08 | 261 | 0 | 0.27 | 1 | 2 | cs | TRUE
13 | LV_1631-112_0_3_line_13 | NAYY 4x150 SE | 11 | 13 | 0.0011899 | 0.208 | 0.08 | 261 | 0 | 0.27 | 1 | 2 | cs | TRUE
14 | LV_1631-112_0_3_line_14 | NAYY 4x150 SE | 12 | 14 | 0.0050494 | 0.208 | 0.08 | 261 | 0 | 0.27 | 1 | 2 | cs | TRUE
15 | LV_1631-112_0_3_line_15 | NAYY 4x150 SE | 13 | 15 | 0.01744 | 0.208 | 0.08 | 261 | 0 | 0.27 | 1 | 2 | cs | TRUE
16 | LV_1631-112_0_3_line_16 | NAYY 4x150 SE | 14 | 17 | 0.032571 | 0.208 | 0.08 | 261 | 0 | 0.27 | 1 | 2 | cs | TRUE
17 | LV_1631-112_0_3_line_17 | NAYY 4x150 SE | 14 | 18 | 0.017762 | 0.208 | 0.08 | 261 | 0 | 0.27 | 1 | 1 | cs | TRUE
18 | LV_1631-112_0_3_line_18 | NAYY 4x150 SE | 15 | 23 | 0.044984 | 0.208 | 0.08 | 261 | 0 | 0.27 | 1 | 2 | cs | TRUE
19 | LV_1631-112_0_3_line_19 | NAYY 4x150 SE | 15 | 24 | 0.030218 | 0.208 | 0.08 | 261 | 0 | 0.27 | 1 | 1 | cs | TRUE
20 | LV_1631-112_0_3_line_20 | NAYY 4x150 SE | 17 | 19 | 0.0030903 | 0.208 | 0.08 | 261 | 0 | 0.27 | 1 | 2 | cs | TRUE
21 | LV_1631-112_0_3_line_21 | NAYY 4x150 SE | 18 | 20 | 0.01464 | 0.208 | 0.08 | 261 | 0 | 0.27 | 1 | 1 | cs | TRUE
22 | LV_1631-112_0_3_line_22 | NAYY 4x150 SE | 19 | 33 | 0.028133 | 0.208 | 0.08 | 261 | 0 | 0.27 | 1 | 2 | cs | TRUE
23 | LV_1631-112_0_3_line_23 | NAYY 4x150 SE | 20 | 21 | 0.0062902 | 0.208 | 0.08 | 261 | 0 | 0.27 | 1 | 1 | cs | TRUE
24 | LV_1631-112_0_3_line_24 | NAYY 4x150 SE | 21 | 22 | 0.0046966 | 0.208 | 0.08 | 261 | 0 | 0.27 | 1 | 1 | cs | TRUE
25 | LV_1631-112_0_3_line_25 | NAYY 4x150 SE | 23 | 25 | 0.041149 | 0.208 | 0.08 | 261 | 0 | 0.27 | 1 | 2 | cs | TRUE
26 | LV_1631-112_0_3_line_26 | NAYY 4x150 SE | 25 | 26 | 0.0023722 | 0.208 | 0.08 | 261 | 0 | 0.27 | 1 | 2 | cs | TRUE
27 | LV_1631-112_0_3_line_27 | NAYY 4x150 SE | 26 | 27 | 0.014604 | 0.208 | 0.08 | 261 | 0 | 0.27 | 1 | 2 | cs | TRUE
28 | LV_1631-112_0_3_line_28 | NAYY 4x150 SE | 27 | 30 | 0.0038572 | 0.208 | 0.08 | 261 | 0 | 0.27 | 1 | 1 | cs | TRUE
29 | LV_1631-112_0_3_line_29 | NAYY 4x150 SE | 27 | 31 | 0.014927 | 0.208 | 0.08 | 261 | 0 | 0.27 | 1 | 1 | cs | TRUE
30 | LV_1631-112_0_3_line_30 | NAYY 4x150 SE | 28 | 29 | 0.00084982 | 0.208 | 0.08 | 261 | 0 | 0.27 | 1 | 1 | cs | TRUE
31 | LV_1631-112_0_3_line_31 | NAYY 4x150 SE | 29 | 32 | 0.025612 | 0.208 | 0.08 | 261 | 0 | 0.27 | 1 | 1 | cs | TRUE
32 | LV_1631-112_0_3_line_32 | NAYY 4x150 SE | 30 | 39 | 0.011323 | 0.208 | 0.08 | 261 | 0 | 0.27 | 1 | 1 | cs | TRUE
33 | LV_1631-112_0_3_line_33 | NAYY 4x150 SE | 31 | 35 | 0.0164 | 0.208 | 0.08 | 261 | 0 | 0.27 | 1 | 1 | cs | TRUE
34 | LV_1631-112_0_3_line_34 | NAYY 4x150 SE | 32 | 51 | 0.00033321 | 0.208 | 0.08 | 261 | 0 | 0.27 | 1 | 1 | cs | TRUE
35 | LV_1631-112_0_3_line_35 | NAYY 4x150 SE | 33 | 34 | 0.013557 | 0.208 | 0.08 | 261 | 0 | 0.27 | 1 | 1 | cs | TRUE
36 | LV_1631-112_0_3_line_36 | NAYY 4x150 SE | 35 | 36 | 0.019563 | 0.208 | 0.08 | 261 | 0 | 0.27 | 1 | 1 | cs | TRUE
37 | LV_1631-112_0_3_line_37 | NAYY 4x150 SE | 36 | 37 | 0.015593 | 0.208 | 0.08 | 261 | 0 | 0.27 | 1 | 1 | cs | TRUE
38 | LV_1631-112_0_3_line_38 | NAYY 4x150 SE | 37 | 38 | 0.0024335 | 0.208 | 0.08 | 261 | 0 | 0.27 | 1 | 1 | cs | TRUE
39 | LV_1631-112_0_3_line_39 | NAYY 4x150 SE | 39 | 40 | 0.0068916 | 0.208 | 0.08 | 261 | 0 | 0.27 | 1 | 1 | cs | TRUE
40 | LV_1631-112_0_3_line_40 | NAYY 4x150 SE | 40 | 49 | 0.012523 | 0.208 | 0.08 | 261 | 0 | 0.27 | 1 | 1 | cs | TRUE
41 | LV_1631-112_0_3_line_41 | NAYY 4x150 SE | 41 | 42 | 0.039114 | 0.208 | 0.08 | 261 | 0 | 0.27 | 1 | 1 | cs | TRUE
42 | LV_1631-112_0_3_line_42 | NAYY 4x150 SE | 42 | 43 | 0.025806 | 0.208 | 0.08 | 261 | 0 | 0.27 | 1 | 1 | cs | TRUE
43 | LV_1631-112_0_3_line_43 | NAYY 4x150 SE | 43 | 44 | 0.016639 | 0.208 | 0.08 | 261 | 0 | 0.27 | 1 | 1 | cs | TRUE
44 | LV_1631-112_0_3_line_44 | NAYY 4x150 SE | 44 | 48 | 0.00024159 | 0.208 | 0.08 | 261 | 0 | 0.27 | 1 | 1 | cs | TRUE
45 | LV_1631-112_0_3_line_45 | NAYY 4x150 SE | 45 | 46 | 0.012407 | 0.208 | 0.08 | 261 | 0 | 0.27 | 1 | 1 | cs | TRUE
46 | LV_1631-112_0_3_line_46 | NAYY 4x150 SE | 45 | 47 | 0.014522 | 0.208 | 0.08 | 261 | 0 | 0.27 | 1 | 1 | cs | TRUE
47 | LV_1631-112_0_3_line_47 | NAYY 4x150 SE | 46 | 50 | 0.0096915 | 0.208 | 0.08 | 261 | 0 | 0.27 | 1 | 1 | cs | TRUE
48 | LV_1631-112_0_3_line_48 | NAYY 4x150 SE | 47 | 49 | 0.023641 | 0.208 | 0.08 | 261 | 0 | 0.27 | 1 | 1 | cs | TRUE
49 | LV_1631-112_0_3_line_49 | NAYY 4x150 SE | 48 | 49 | 0.020218 | 0.208 | 0.08 | 261 | 0 | 0.27 | 1 | 1 | cs | TRUE
50 | LV_1631-112_0_3_line_50 | NAYY 4x150 SE | 50 | 51 | 0.0057128 | 0.208 | 0.08 | 261 | 0 | 0.27 | 1 | 1 | cs | TRUE

## trafo
| name | std_type | hv_bus | lv_bus | sn_mva | vn_hv_kv | vn_lv_kv | vk_percent | vkr_percent | pfe_kw | i0_percent | shift_degree | tap_side | tap_neutral | tap_min | tap_max | tap_step_percent | tap_step_degree | tap_pos | tap_phase_shifter | parallel | df | in_service
0 | LV_1631-112_0_3_trafo_25 | 0.25 MVA 20/0.4 kV | 52 | 33 | 0.25 | 20 | 0.4 | 6 | 1.44 | 0.8 | 0.32 | 150 | hv | 0 | -2 | 2 | 2.5 | 0 | 0 | FALSE | 1 | 1 | TRUE

## line_geodata
| x0 | y0 | x1 | y1 | x2 | y2 | x3 | y3 | x4 | y4 | x5 | y5
0 | 2721249.1034 | 1201244.5355 | 2721259.1157 | 1201256.8695
1 | 2721262.7046 | 1201261.2906 | 2721259.1157 | 1201256.8695
2 | 2721211.2918 | 1201274.902 | 2721220.666 | 1201267.3421 | 2721238.6865 | 1201252.8192 | 2721249.1034 | 1201244.5355
3 | 2721249.1034 | 1201244.5355 | 2721269.8283 | 1201228.0772 | 2721288.97 | 1201244.211
4 | 2721225.6773 | 1201294.286 | 2721211.2918 | 1201274.902
5 | 2721288.97 | 1201244.211 | 2721297.9265 | 1201233.1895
6 | 2721288.97 | 1201244.211 | 2721298.4752 | 1201252.2176
7 | 2721297.9265 | 1201233.1895 | 2721302.5974 | 1201227.4418 | 2721312.5066 | 1201218.2855
8 | 2721311.3856 | 1201263.7249 | 2721306.5547 | 1201259.0234 | 2721298.4752 | 1201252.2176
9 | 2721367.5276 | 1201162.8011 | 2721356.6406 | 1201170.9749 | 2721353.2989 | 1201174.6765 | 2721342.9174 | 1201187.9533 | 2721322.2143 | 1201209.3155 | 2721312.5066 | 1201218.2855
10 | 2721311.3856 | 1201263.7249 | 2721301.9397 | 1201274.8081 | 2721301.0055 | 1201279.1924 | 2721302.4169 | 1201282.8015 | 2721309.8145 | 1201291.1784
11 | 2721311.3856 | 1201263.7249 | 2721321.7126 | 1201274.2945
12 | 2721314.9427 | 1201296.9855 | 2721309.8145 | 1201291.1784
13 | 2721321.7126 | 1201274.2945 | 2721322.5441 | 1201275.1456
14 | 2721318.2851 | 1201300.7703 | 2721314.9427 | 1201296.9855
15 | 2721334.158 | 1201288.1499 | 2721324.864 | 1201277.5199 | 2721322.5441 | 1201275.1456
16 | 2721318.2851 | 1201300.7703 | 2721324.4031 | 1201307.6996 | 2721327.7853 | 1201315.8633 | 2721330.3699 | 1201330.1213
17 | 2721318.2851 | 1201300.7703 | 2721303.9976 | 1201311.3228
18 | 2721334.158 | 1201288.1499 | 2721340.8744 | 1201298.6051 | 2721346.2963 | 1201310.9355 | 2721348.8224 | 1201319.6377 | 2721350.3329 | 1201329.5492
19 | 2721334.158 | 1201288.1499 | 2721364.3082 | 1201290.1696
20 | 2721330.9211 | 1201333.162 | 2721330.3699 | 1201330.1213
21 | 2721303.9976 | 1201311.3228 | 2721292.2216 | 1201320.0203
22 | 2721330.9211 | 1201333.162 | 2721311.8724 | 1201346.5741 | 2721309.337 | 1201350.6924
23 | 2721287.1618 | 1201323.7573 | 2721292.2216 | 1201320.0203
24 | 2721283.3839 | 1201326.5476 | 2721287.1618 | 1201323.7573
25 | 2721351.0601 | 1201370.6321 | 2721351.5939 | 1201348.8601 | 2721350.9386 | 1201333.5243 | 2721350.3329 | 1201329.5492
26 | 2721351.0601 | 1201370.6321 | 2721351.0015 | 1201373.0036
27 | 2721350.6391 | 1201387.6028 | 2721350.674 | 1201386.2581 | 2721351.0015 | 1201373.0036
28 | 2721350.6391 | 1201387.6028 | 2721350.4621 | 1201391.456
29 | 2721350.6391 | 1201387.6028 | 2721335.7391 | 1201386.7032
30 | 2721380.2639 | 1201400.1827 | 2721380.4319 | 1201401.0158
31 | 2721380.4319 | 1201401.0158 | 2721383.4703 | 1201416.0797 | 2721383.5499 | 1201424.5209 | 2721383.0772 | 1201426.2613
32 | 2721349.9426 | 1201402.7666 | 2721350.4621 | 1201391.456
33 | 2721323.7117 | 1201393.4382 | 2721324.2156 | 1201391.1245 | 2721324.8734 | 1201389.103 | 2721326.8053 | 1201386.9517 | 2721329.5438 | 1201386.3291 | 2721335.7391 | 1201386.7032
34 | 2721383.0772 | 1201426.2613 | 2721382.9899 | 1201426.5829
35 | 2721306.1077 | 1201363.8588 | 2721309.337 | 1201350.6924
36 | 2721323.7117 | 1201393.4382 | 2721323.7117 | 1201393.4382 | 2721323.0195 | 1201406.1447 | 2721321.6849 | 1201412.8509
37 | 2721314.4126 | 1201426.1416 | 2721320.518 | 1201418.7143 | 2721321.6849 | 1201412.8509
38 | 2721312.8673 | 1201428.0215 | 2721314.4126 | 1201426.1416
39 | 2721349.9426 | 1201402.7666 | 2721349.6273 | 1201409.651
40 | 2721348.7038 | 1201422.1336 | 2721349.3128 | 1201416.5196 | 2721349.6273 | 1201409.651
41 | 2721333.5553 | 1201483.0491 | 2721312.4671 | 1201475.4486 | 2721296.0414 | 1201472.4465
42 | 2721333.5553 | 1201483.0491 | 2721334.3187 | 1201478.0831 | 2721335.6576 | 1201472.5173 | 2721337.5527 | 1201465.0613 | 2721339.7891 | 1201458.046
43 | 2721339.7891 | 1201458.046 | 2721343.866 | 1201445.5083 | 2721344.7662 | 1201442.1725
44 | 2721344.7662 | 1201442.1725 | 2721344.8292 | 1201441.9392
45 | 2721372.1467 | 1201452.1209 | 2721377.3938 | 1201440.878
46 | 2721372.1467 | 1201452.1209 | 2721364.9164 | 1201444.8576 | 2721362.4346 | 1201441.3789
47 | 2721381.4925 | 1201432.0959 | 2721377.3938 | 1201440.878
48 | 2721348.7038 | 1201422.1336 | 2721362.4346 | 1201441.3789
49 | 2721348.7038 | 1201422.1336 | 2721348.0143 | 1201427.2123 | 2721347.0443 | 1201433.7308 | 2721344.8292 | 1201441.9392
50 | 2721381.4925 | 1201432.0959 | 2721382.9899 | 1201426.5829

## bus_geodata
| x | y | coords
0 | 2721259.1157 | 1201256.8695
1 | 2721249.1034 | 1201244.5355
2 | 2721262.7046 | 1201261.2906
3 | 2721211.2918 | 1201274.902
4 | 2721288.97 | 1201244.211
5 | 2721225.6773 | 1201294.286
6 | 2721297.9265 | 1201233.1895
7 | 2721298.4752 | 1201252.2176
8 | 2721312.5066 | 1201218.2855
9 | 2721311.3856 | 1201263.7249
10 | 2721309.8145 | 1201291.1784
11 | 2721321.7126 | 1201274.2945
12 | 2721314.9427 | 1201296.9855
13 | 2721322.5441 | 1201275.1456
14 | 2721318.2851 | 1201300.7703
15 | 2721334.158 | 1201288.1499
16 | 2721367.5276 | 1201162.8011
17 | 2721330.3699 | 1201330.1213
18 | 2721303.9976 | 1201311.3228
19 | 2721330.9211 | 1201333.162
20 | 2721292.2216 | 1201320.0203
21 | 2721287.1618 | 1201323.7573
22 | 2721283.3839 | 1201326.5476
23 | 2721350.3329 | 1201329.5492
24 | 2721364.3082 | 1201290.1696
25 | 2721351.0601 | 1201370.6321
26 | 2721351.0015 | 1201373.0036
27 | 2721350.6391 | 1201387.6028
28 | 2721380.2639 | 1201400.1827
29 | 2721380.4319 | 1201401.0158
30 | 2721350.4621 | 1201391.456
31 | 2721335.7391 | 1201386.7032
32 | 2721383.0772 | 1201426.2613
33 | 2721309.337 | 1201350.6924
34 | 2721306.1077 | 1201363.8588
35 | 2721323.7117 | 1201393.4382
36 | 2721321.6849 | 1201412.8509
37 | 2721314.4126 | 1201426.1416
38 | 2721312.8673 | 1201428.0215
39 | 2721349.9426 | 1201402.7666
40 | 2721349.6273 | 1201409.651
41 | 2721296.0414 | 1201472.4465
42 | 2721333.5553 | 1201483.0491
43 | 2721339.7891 | 1201458.046
44 | 2721344.7662 | 1201442.1725
45 | 2721372.1467 | 1201452.1209
46 | 2721377.3938 | 1201440.878
47 | 2721362.4346 | 1201441.3789
48 | 2721344.8292 | 1201441.9392
49 | 2721348.7038 | 1201422.1336
50 | 2721381.4925 | 1201432.0959
51 | 2721382.9899 | 1201426.5829
52 | 2721306.1077 | 1201363.8588

## line_std_types
| c_nf_per_km | r_ohm_per_km | x_ohm_per_km | max_i_ka | type | q_mm2 | alpha | voltage_rating
NAYY 4x50 SE | 210 | 0.642 | 0.083 | 0.142 | cs | 50 | 0.00403 | LV
NAYY 4x120 SE | 264 | 0.225 | 0.08 | 0.242 | cs | 120 | 0.00403 | LV
NAYY 4x150 SE | 261 | 0.208 | 0.08 | 0.27 | cs | 150 | 0.00403 | LV
NA2XS2Y 1x95 RM/25 12/20 kV | 216 | 0.313 | 0.132 | 0.252 | cs | 95 | 0.00403 | MV
NA2XS2Y 1x185 RM/25 12/20 kV | 273 | 0.161 | 0.117 | 0.362 | cs | 185 | 0.00403 | MV
NA2XS2Y 1x240 RM/25 12/20 kV | 304 | 0.122 | 0.112 | 0.421 | cs | 240 | 0.00403 | MV
NA2XS2Y 1x95 RM/25 6/10 kV | 315 | 0.313 | 0.123 | 0.249 | cs | 95 | 0.00403 | MV
NA2XS2Y 1x185 RM/25 6/10 kV | 406 | 0.161 | 0.11 | 0.358 | cs | 185 | 0.00403 | MV
NA2XS2Y 1x240 RM/25 6/10 kV | 456 | 0.122 | 0.105 | 0.416 | cs | 240 | 0.00403 | MV
NA2XS2Y 1x150 RM/25 12/20 kV | 250 | 0.206 | 0.116 | 0.319 | cs | 150 | 0.00403 | MV
NA2XS2Y 1x120 RM/25 12/20 kV | 230 | 0.253 | 0.119 | 0.283 | cs | 120 | 0.00403 | MV
NA2XS2Y 1x70 RM/25 12/20 kV | 190 | 0.443 | 0.132 | 0.22 | cs | 70 | 0.00403 | MV
NA2XS2Y 1x150 RM/25 6/10 kV | 360 | 0.206 | 0.11 | 0.315 | cs | 150 | 0.00403 | MV
NA2XS2Y 1x120 RM/25 6/10 kV | 340 | 0.253 | 0.113 | 0.28 | cs | 120 | 0.00403 | MV
NA2XS2Y 1x70 RM/25 6/10 kV | 280 | 0.443 | 0.123 | 0.217 | cs | 70 | 0.00403 | MV
N2XS(FL)2Y 1x120 RM/35 64/110 kV | 112 | 0.153 | 0.166 | 0.366 | cs | 120 | 0.00393 | HV
N2XS(FL)2Y 1x185 RM/35 64/110 kV | 125 | 0.099 | 0.156 | 0.457 | cs | 185 | 0.00393 | HV
N2XS(FL)2Y 1x240 RM/35 64/110 kV | 135 | 0.075 | 0.149 | 0.526 | cs | 240 | 0.00393 | HV
N2XS(FL)2Y 1x300 RM/35 64/110 kV | 144 | 0.06 | 0.144 | 0.588 | cs | 300 | 0.00393 | HV
15-AL1/3-ST1A 0.4 | 11 | 1.8769 | 0.35 | 0.105 | ol | 16 | 0.00403 | LV
24-AL1/4-ST1A 0.4 | 11.25 | 1.2012 | 0.335 | 0.14 | ol | 24 | 0.00403 | LV
48-AL1/8-ST1A 0.4 | 12.2 | 0.5939 | 0.3 | 0.21 | ol | 48 | 0.00403 | LV
94-AL1/15-ST1A 0.4 | 13.2 | 0.306 | 0.29 | 0.35 | ol | 94 | 0.00403 | LV
34-AL1/6-ST1A 10.0 | 9.7 | 0.8342 | 0.36 | 0.17 | ol | 34 | 0.00403 | MV
48-AL1/8-ST1A 10.0 | 10.1 | 0.5939 | 0.35 | 0.21 | ol | 48 | 0.00403 | MV
70-AL1/11-ST1A 10.0 | 10.4 | 0.4132 | 0.339 | 0.29 | ol | 70 | 0.00403 | MV
94-AL1/15-ST1A 10.0 | 10.75 | 0.306 | 0.33 | 0.35 | ol | 94 | 0.00403 | MV
122-AL1/20-ST1A 10.0 | 11.1 | 0.2376 | 0.323 | 0.41 | ol | 122 | 0.00403 | MV
149-AL1/24-ST1A 10.0 | 11.25 | 0.194 | 0.315 | 0.47 | ol | 149 | 0.00403 | MV
34-AL1/6-ST1A 20.0 | 9.15 | 0.8342 | 0.382 | 0.17 | ol | 34 | 0.00403 | MV
48-AL1/8-ST1A 20.0 | 9.5 | 0.5939 | 0.372 | 0.21 | ol | 48 | 0.00403 | MV
70-AL1/11-ST1A 20.0 | 9.7 | 0.4132 | 0.36 | 0.29 | ol | 70 | 0.00403 | MV
94-AL1/15-ST1A 20.0 | 10 | 0.306 | 0.35 | 0.35 | ol | 94 | 0.00403 | MV
122-AL1/20-ST1A 20.0 | 10.3 | 0.2376 | 0.344 | 0.41 | ol | 122 | 0.00403 | MV
149-AL1/24-ST1A 20.0 | 10.5 | 0.194 | 0.337 | 0.47 | ol | 149 | 0.00403 | MV
184-AL1/30-ST1A 20.0 | 10.75 | 0.1571 | 0.33 | 0.535 | ol | 184 | 0.00403 | MV
243-AL1/39-ST1A 20.0 | 11 | 0.1188 | 0.32 | 0.645 | ol | 243 | 0.00403 | MV
48-AL1/8-ST1A 110.0 | 8 | 0.5939 | 0.46 | 0.21 | ol | 48 | 0.00403 | HV
70-AL1/11-ST1A 110.0 | 8.4 | 0.4132 | 0.45 | 0.29 | ol | 70 | 0.00403 | HV
94-AL1/15-ST1A 110.0 | 8.65 | 0.306 | 0.44 | 0.35 | ol | 94 | 0.00403 | HV
122-AL1/20-ST1A 110.0 | 8.5 | 0.2376 | 0.43 | 0.41 | ol | 122 | 0.00403 | HV
149-AL1/24-ST1A 110.0 | 8.75 | 0.194 | 0.41 | 0.47 | ol | 149 | 0.00403 | HV
184-AL1/30-ST1A 110.0 | 8.8 | 0.1571 | 0.4 | 0.535 | ol | 184 | 0.00403 | HV
243-AL1/39-ST1A 110.0 | 9 | 0.1188 | 0.39 | 0.645 | ol | 243 | 0.00403 | HV
305-AL1/39-ST1A 110.0 | 9.2 | 0.0949 | 0.38 | 0.74 | ol | 305 | 0.00403 | HV
490-AL1/64-ST1A 110.0 | 9.75 | 0.059 | 0.37 | 0.96 | ol | 490 | 0.00403 | HV
679-AL1/86-ST1A 110.0 | 9.95 | 0.042 | 0.36 | 1.15 | ol | 679 | 0.00403 | HV
490-AL1/64-ST1A 220.0 | 10 | 0.059 | 0.285 | 0.96 | ol | 490 | 0.00403 | HV
679-AL1/86-ST1A 220.0 | 11.7 | 0.042 | 0.275 | 1.15 | ol | 679 | 0.00403 | HV
490-AL1/64-ST1A 380.0 | 11 | 0.059 | 0.253 | 0.96 | ol | 490 | 0.00403 | HV
679-AL1/86-ST1A 380.0 | 14.6 | 0.042 | 0.25 | 1.15 | ol | 679 | 0.00403 | HV

## trafo_std_types
| i0_percent | pfe_kw | vkr_percent | sn_mva | vn_lv_kv | vn_hv_kv | vk_percent | shift_degree | vector_group | tap_side | tap_neutral | tap_min | tap_max | tap_step_degree | tap_step_percent | tap_phase_shifter
160 MVA 380/110 kV | 0.06 | 60 | 0.25 | 160 | 110 | 380 | 12.2 | 0 | Yy0 | hv | 0 | -9 | 9 | 0 | 1.5 | FALSE
100 MVA 220/110 kV | 0.06 | 55 | 0.26 | 100 | 110 | 220 | 12 | 0 | Yy0 | hv | 0 | -9 | 9 | 0 | 1.5 | FALSE
63 MVA 110/20 kV | 0.04 | 22 | 0.32 | 63 | 20 | 110 | 18 | 150 | YNd5 | hv | 0 | -9 | 9 | 0 | 1.5 | FALSE
40 MVA 110/20 kV | 0.05 | 18 | 0.34 | 40 | 20 | 110 | 16.2 | 150 | YNd5 | hv | 0 | -9 | 9 | 0 | 1.5 | FALSE
25 MVA 110/20 kV | 0.07 | 14 | 0.41 | 25 | 20 | 110 | 12 | 150 | YNd5 | hv | 0 | -9 | 9 | 0 | 1.5 | FALSE
63 MVA 110/10 kV | 0.04 | 22 | 0.32 | 63 | 10 | 110 | 18 | 150 | YNd5 | hv | 0 | -9 | 9 | 0 | 1.5 | FALSE
40 MVA 110/10 kV | 0.05 | 18 | 0.34 | 40 | 10 | 110 | 16.2 | 150 | YNd5 | hv | 0 | -9 | 9 | 0 | 1.5 | FALSE
25 MVA 110/10 kV | 0.07 | 14 | 0.41 | 25 | 10 | 110 | 12 | 150 | YNd5 | hv | 0 | -9 | 9 | 0 | 1.5 | FALSE
0.25 MVA 20/0.4 kV | 0.32 | 0.8 | 1.44 | 0.25 | 0.4 | 20 | 6 | 150 | Yzn5 | hv | 0 | -2 | 2 | 0 | 2.5 | FALSE
0.4 MVA 20/0.4 kV | 0.3375 | 1.35 | 1.425 | 0.4 | 0.4 | 20 | 6 | 150 | Dyn5 | hv | 0 | -2 | 2 | 0 | 2.5 | FALSE
0.63 MVA 20/0.4 kV | 0.2619 | 1.65 | 1.206 | 0.63 | 0.4 | 20 | 6 | 150 | Dyn5 | hv | 0 | -2 | 2 | 0 | 2.5 | FALSE
0.25 MVA 10/0.4 kV | 0.24 | 0.6 | 1.2 | 0.25 | 0.4 | 10 | 4 | 150 | Dyn5 | hv | 0 | -2 | 2 | 0 | 2.5 | FALSE
0.4 MVA 10/0.4 kV | 0.2375 | 0.95 | 1.325 | 0.4 | 0.4 | 10 | 4 | 150 | Dyn5 | hv | 0 | -2 | 2 | 0 | 2.5 | FALSE
0.63 MVA 10/0.4 kV | 0.1873 | 1.18 | 1.0794 | 0.63 | 0.4 | 10 | 4 | 150 | Dyn5 | hv | 0 | -2 | 2 | 0 | 2.5 | FALSE

## trafo3w_std_types
| sn_hv_mva | sn_mv_mva | sn_lv_mva | vn_hv_kv | vn_mv_kv | vn_lv_kv | vk_hv_percent | vk_mv_percent | vk_lv_percent | vkr_hv_percent | vkr_mv_percent | vkr_lv_percent | pfe_kw | i0_percent | shift_mv_degree | shift_lv_degree | vector_group | tap_side | tap_neutral | tap_min | tap_max | tap_step_percent
63/25/38 MVA 110/20/10 kV | 63 | 25 | 38 | 110 | 20 | 10 | 10.4 | 10.4 | 10.4 | 0.28 | 0.32 | 0.35 | 35 | 0.89 | 0 | 0 | YN0yn0yn0 | hv | 0 | -10 | 10 | 1.2
63/25/38 MVA 110/10/10 kV | 63 | 25 | 38 | 110 | 10 | 10 | 10.4 | 10.4 | 10.4 | 0.28 | 0.32 | 0.35 | 35 | 0.89 | 0 | 0 | YN0yn0yn0 | hv | 0 | -10 | 10 | 1.2

## fuse_std_types
| fuse_type | i_rated_a | t_avg | t_min | t_total | x_avg | x_min | x_total
HV 100A | HV 100A | 100 | 0 | [10.0, 3.64, 0.854, 0.281, 0.1, 0.0531, 0.022, 0.01] | [10.0, 4.267, 1.21, 0.403, 0.1, 0.058, 0.022, 0.01] | 0 | [300.0, 350.0, 450.0, 550.0, 700.0, 850.0, 1200.0, 1752.0] | [600.0, 700.0, 900.0, 1150.0, 1665.0, 2000.0, 3000.0, 4313.0]
HV 10A | HV 10A | 10 | 0 | [10.0, 1675.0, 0.344, 0.156, 0.1, 0.0417, 0.0171, 0.01] | [10.0, 1.3, 0.3, 0.155, 0.1, 0.0555, 0.023, 0.01] | 0 | [30.0, 32.0, 35.0, 37.0, 39.0, 50.0, 70.0, 88.0] | [60.0, 70.0, 80.0, 87.0, 94.0, 110.0, 150.0, 216.0]
HV 125A | HV 125A | 125 | 0 | [10.0, 1.82, 0.344, 0.1, 0.0467, 0.0269, 0.01] | [10.0, 2.478, 0.426, 0.1, 0.0427, 0.0211, 0.01] | 0 | [375.0, 500.0, 700.0, 925.0, 1200.0, 1500.0, 2341.0] | [750.0, 1000.0, 1500.0, 2200.0, 3000.0, 4000.0, 5765.0]
HV 160A | HV 160A | 160 | 0 | [10.0, 4.15, 1.03, 0.198, 0.1, 0.051, 0.0172, 0.01] | [10.0, 2.3, 0.734, 0.274, 0.1, 0.046, 0.0177, 0.01] | 0 | [480.0, 550.0, 700.0, 1000.0, 1260.0, 1600.0, 2500.0, 3227.0] | [960.0, 1300.0, 1700.0, 2200.0, 2996.0, 4000.0, 6000.0, 7946.0]
HV 16A | HV 16A | 16 | 0 | [10.0, 0.352, 0.164, 0.1, 0.0649, 0.0342, 0.01] | [10.0, 2.34, 0.722, 0.181, 0.1, 0.055, 0.0296, 0.01] | 0 | [48.0, 60.0, 65.0, 71.0, 80.0, 100.0, 162.0] | [96.0, 110.0, 125.0, 150.0, 168.0, 200.0, 250.0, 398.0]
HV 200A | HV 200A | 200 | 0 | [10.0, 4.267, 1.21, 0.403, 0.1, 0.058, 0.022, 0.01] | [10.0, 3.73, 1.654, 0.328, 0.1, 0.0531, 0.019, 0.01] | 0 | [600.0, 700.0, 900.0, 1150.0, 1665.0, 2000.0, 3000.0, 4313.0] | [1200.0, 1500.0, 1800.0, 2700.0, 3960.0, 5000.0, 7500.0, 10620.0]
HV 20A | HV 20A | 20 | 0 | [10.0, 1.3, 0.3, 0.155, 0.1, 0.0555, 0.023, 0.01] | [10.0, 1.3, 0.161, 0.1, 0.0611, 0.0399, 0.0141, 0.01] | 0 | [60.0, 70.0, 80.0, 87.0, 94.0, 110.0, 150.0, 216.0] | [120.0, 150.0, 200.0, 223.0, 260.0, 300.0, 450.0, 532.0]
HV 25A | HV 25A | 25 | 0 | [10.0, 2.512, 0.833, 0.299, 0.1, 0.0372, 0.0223, 0.01] | [10.0, 3.125, 0.597, 0.198, 0.1, 0.0378, 0.022, 0.01] | 0 | [75.0, 82.0, 90.0, 100.0, 124.0, 170.0, 200.0, 289.0] | [150.0, 170.0, 210.0, 250.0, 294.0, 400.0, 500.0, 711.0]
HV 31.5A | HV 31.5A | 31.5 | 0 | [10.0, 2.34, 0.722, 0.181, 0.1, 0.055, 0.0296, 0.01] | [10.0, 2.84, 0.368, 0.164, 0.1, 0.0621, 0.0378, 0.0195, 0.01] | 0 | [95.0, 110.0, 125.0, 150.0, 165.0, 200.0, 250.0, 390.0] | [189.0, 220.0, 300.0, 350.0, 393.0, 450.0, 530.0, 700.0, 960.0]
HV 40A | HV 40A | 40 | 0 | [10.0, 1.3, 0.161, 0.1, 0.0611, 0.0399, 0.0141, 0.01] | [10.0, 2.05, 0.369, 0.198, 0.1, 0.051, 0.0298, 0.01] | 0 | [120.0, 150.0, 200.0, 223.0, 260.0, 300.0, 450.0, 532.0] | [240.0, 300.0, 400.0, 450.0, 530.0, 650.0, 800.0, 1311.0]
HV 50A | HV 50A | 50 | 0 | [10.0, 3.215, 0.597, 0.198, 0.1, 0.0378, 0.022, 0.01] | [10.0, 3.64, 0.854, 0.281, 0.1, 0.0531, 0.022, 0.01] | 0 | [150.0, 170.0, 210.0, 250.0, 294.0, 400.0, 500.0, 711.0] | [300.0, 350.0, 450.0, 550.0, 700.0, 850.0, 1200.0, 1752.0]
HV 6.3A | HV 6.3A | 6.3 | 0 | [10.0, 1.39, 0.344, 0.168, 0.1, 0.056, 0.0263, 0.01] | [10.0, 1.711, 0.516, 0.198, 0.1, 0.0634, 0.0303, 0.01] | 0 | [19.0, 19.5, 20.4, 20.8, 22.0, 25.0, 32.0, 48.0] | [38.0, 40.0, 43.0, 48.0, 53.0, 60.0, 75.0, 118.0]
HV 63A | HV 63A | 63 | 0 | [10.0, 2.84, 0.368, 0.164, 0.1, 0.0621, 0.0378, 0.0195, 0.01] | [10.0, 1.82, 0.344, 0.1, 0.0467, 0.0269, 0.01] | 0 | [189.0, 220.0, 300.0, 350.0, 393.0, 450.0, 530.0, 700.0, 961.0] | [378.0, 500.0, 700.0, 934.0, 1200.0, 1500.0, 2366.0]
HV 80A | HV 80A | 80 | 0 | [10.0, 2.05, 0.369, 0.198, 0.1, 0.051, 0.0298, 0.01] | [10.0, 4.15, 1.03, 0.198, 0.1, 0.051, 0.0172, 0.01] | 0 | [240.0, 300.0, 400.0, 450.0, 530.0, 650.0, 800.0, 1311.0] | [480.0, 550.0, 700.0, 1000.0, 1260.0, 1600.0, 2500.0, 3227.0]
Siemens NH-1-100 | Siemens NH-1-100 | 100 | [5400.0, 2000.0, 400.0, 20.0, 1.0, 0.2, 0.012, 0.004] | 0 | 0 | [150.0, 190.0, 250.0, 430.0, 900.0, 1250.0, 2700.0, 3600.0] | 0 | 0
Siemens NH-1-125 | Siemens NH-1-125 | 125 | [4800.0, 120.0, 7.0, 0.1, 0.004] | 0 | 0 | [180.0, 400.0, 740.0, 2000.0, 4250.0] | 0 | 0
Siemens NH-1-16 | Siemens NH-1-16 | 16 | [4000.0, 400.0, 2.0, 0.1, 0.04, 0.01] | 0 | 0 | [26.0, 35.0, 75.0, 150.0, 200.0, 300.0] | 0 | 0
Siemens NH-1-160 | Siemens NH-1-160 | 160 | [4800.0, 120.0, 7.0, 0.1, 0.004] | 0 | 0 | [210.0, 500.0, 900.0, 2300.0, 5000.0] | 0 | 0
Siemens NH-1-25 | Siemens NH-1-25 | 25 | [4000.0, 1000.0, 10.0, 0.2, 0.02, 0.01] | 0 | 0 | [40.0, 50.0, 100.0, 210.0, 400.0, 500.0] | 0 | 0
Siemens NH-1-50 | Siemens NH-1-50 | 50 | [4000.0, 40.0, 4.0, 1.0, 0.02, 0.01] | 0 | 0 | [86.0, 200.0, 300.0, 400.0, 1000.0, 1280.0] | 0 | 0
Siemens NH-1-63 | Siemens NH-1-63 | 63 | [4000.0, 100.0, 10.0, 2.0, 0.04, 0.01] | 0 | 0 | [100.0, 200.0, 300.0, 400.0, 1000.0, 1500.0] | 0 | 0
Siemens NH-1-80 | Siemens NH-1-80 | 80 | [4800.0, 120.0, 7.0, 0.1, 0.01] | 0 | 0 | [150.58, 250.0, 450.0, 1150.0, 2470.0] | 0 | 0
Siemens NH-2-1000 | Siemens NH-2-1000 | 1000 | [4800.0, 120.0, 7.0, 0.1, 0.004] | 0 | 0 | [1900.0, 3500.0, 8400.0, 24000.0, 52000.0] | 0 | 0
Siemens NH-2-200 | Siemens NH-2-200 | 200 | [4800.0, 120.0, 7.0, 0.1, 0.004] | 0 | 0 | [280.0, 650.0, 1200.0, 3000.0, 7000.0] | 0 | 0
Siemens NH-2-224 | Siemens NH-2-224 | 224 | [4800.0, 120.0, 7.0, 0.2, 0.04, 0.004] | 0 | 0 | [400.0, 750.0, 1453.0, 3025.0, 4315.0, 7600.0] | 0 | 0
Siemens NH-2-250 | Siemens NH-2-250 | 250 | [4800.0, 120.0, 7.0, 0.1, 0.004] | 0 | 0 | [450.0, 800.0, 1650.0, 4000.0, 8500.0] | 0 | 0
Siemens NH-2-315 | Siemens NH-2-315 | 315 | [4800.0, 120.0, 7.0, 0.1, 0.004] | 0 | 0 | [550.0, 920.0, 1900.0, 5000.0, 11000.0] | 0 | 0
Siemens NH-2-355 | Siemens NH-2-355 | 355 | [4800.0, 120.0, 6.0, 0.1, 0.004] | 0 | 0 | [650.0, 1116.27, 2350.0, 5840.0, 12790.0] | 0 | 0
Siemens NH-2-400 | Siemens NH-2-400 | 400 | [4800.0, 120.0, 7.0, 0.1, 0.004] | 0 | 0 | [720.0, 1350.0, 2800.0, 6500.0, 15000.0] | 0 | 0
Siemens NH-2-425 | Siemens NH-2-425 | 425 | [4800.0, 120.0, 7.0, 0.1, 0.004] | 0 | 0 | [850.0, 1500.0, 3050.0, 7500.0, 16500.0] | 0 | 0
Siemens NH-2-630 | Siemens NH-2-630 | 630 | [4800.0, 120.0, 7.0, 0.1, 0.004] | 0 | 0 | [1200.0, 2000.0, 4800.0, 12000.0, 26000.0] | 0 | 0

## res_bus
| vm_pu | va_degree | p_mw | q_mvar
0 | 0.98074 | -0.13463 | 0.0086789 | 0.0021751
1 | 0.98109 | -0.13208 | 0 | 0
2 | 0.98068 | -0.13503 | 0.0067953 | 0.0017031
3 | 0.98038 | -0.13719 | 0 | 0
4 | 0.98301 | -0.11842 | 0 | 0
5 | 0.98002 | -0.13973 | 0.010148 | 0.0025434
6 | 0.9826 | -0.12136 | 0.0026039 | 0.0006526
7 | 0.98384 | -0.11256 | 0.0042914 | 0.0010755
8 | 0.98207 | -0.12514 | 0.0091302 | 0.0022882
9 | 0.98509 | -0.10365 | 0 | 0
10 | 0.98912 | -0.075402 | 0.0031941 | 0.00080053
11 | 0.98389 | -0.11215 | 0.0024497 | 0.00061395
12 | 0.99005 | -0.06889 | 0.008278 | 0.0020747
13 | 0.98379 | -0.11282 | 0.0042276 | 0.0010595
14 | 0.99069 | -0.06444 | 0 | 0
15 | 0.98245 | -0.12228 | 0 | 0
16 | 0.98112 | -0.1319 | 0.0083197 | 0.0020851
17 | 0.99537 | -0.031901 | 0.006367 | 0.0015957
18 | 0.99007 | -0.068812 | 0.0060165 | 0.0015079
19 | 0.99583 | -0.02873 | 0 | 0
20 | 0.98969 | -0.071521 | 0.0059916 | 0.0015016
21 | 0.98958 | -0.072301 | 0.0060745 | 0.0015224
22 | 0.98954 | -0.072594 | 0.0061014 | 0.0015292
23 | 0.97913 | -0.14578 | 0.0075265 | 0.0018863
24 | 0.98226 | -0.12364 | 0.0043506 | 0.0010904
25 | 0.97632 | -0.1658 | 0 | 0
26 | 0.97616 | -0.16696 | 0.0024125 | 0.00060464
27 | 0.97519 | -0.1739 | 0 | 0
28 | 0.97013 | -0.21027 | 0.0052287 | 0.0013104
29 | 0.97014 | -0.21022 | 0.004513 | 0.0011311
30 | 0.97488 | -0.17612 | 0.0024233 | 0.00060733
31 | 0.9744 | -0.17955 | 0.0040912 | 0.0010254
32 | 0.9705 | -0.20758 | 0.0030973 | 0.00077626
33 | 1 | 0 | -0.21966 | -0.055403
34 | 0.99979 | -0.0014826 | 0.010955 | 0.0027455
35 | 0.97363 | -0.18506 | 0.0066089 | 0.0016563
36 | 0.97291 | -0.19028 | 0.0047208 | 0.0011831
37 | 0.97244 | -0.19367 | 0.0045143 | 0.0011314
38 | 0.97238 | -0.19408 | 0.016084 | 0.0040311
39 | 0.97401 | -0.18234 | 0 | 0
40 | 0.97348 | -0.18614 | 0.01105 | 0.0027695
41 | 0.97188 | -0.19764 | 0.0039621 | 0.000993
42 | 0.97211 | -0.196 | 0 | 0
43 | 0.97226 | -0.19492 | 0 | 0
44 | 0.97236 | -0.19422 | 0.0038277 | 0.00095931
45 | 0.97126 | -0.20212 | 0 | 0
46 | 0.97087 | -0.20494 | 0.0055548 | 0.0013922
47 | 0.97172 | -0.19882 | 0.0075068 | 0.0018814
48 | 0.97236 | -0.1942 | 0.0044722 | 0.0011208
49 | 0.97272 | -0.19158 | 0 | 0
50 | 0.97064 | -0.20657 | 0 | 0
51 | 0.97051 | -0.20753 | 0.0030752 | 0.00077072
52 | 0.99998 | 149.9947 | 0 | 0

## res_line
| p_from_mw | q_from_mvar | p_to_mw | q_to_mvar | pl_mw | ql_mvar | i_from_ka | i_to_ka | i_ka | vm_from_pu | va_from_degree | vm_to_pu | va_to_degree | loading_percent
0 | -0.015475 | -0.0038783 | 0.01548 | 0.0038802 | 5.4646e-06 | 1.9012e-06 | 0.023479 | 0.023479 | 0.023479 | 0.98074 | -0.13463 | 0.98109 | -0.13208 | 8.6958
1 | 0.0067957 | 0.0017031 | -0.0067953 | -0.0017031 | 3.7775e-07 | 7.3438e-08 | 0.010311 | 0.010311 | 0.010311 | 0.98074 | -0.13463 | 0.98068 | -0.13503 | 3.8188
2 | 0.010159 | 0.0025467 | -0.010152 | -0.0025445 | 7.1849e-06 | 2.1515e-06 | 0.015409 | 0.015409 | 0.015409 | 0.98109 | -0.13208 | 0.98038 | -0.13719 | 5.707
3 | -0.025639 | -0.0064268 | 0.025688 | 0.0064449 | 4.8595e-05 | 1.8039e-05 | 0.038887 | 0.038887 | 0.038887 | 0.98109 | -0.13208 | 0.98301 | -0.11842 | 14.4027
4 | 0.010152 | 0.0025445 | -0.010148 | -0.0025434 | 3.573e-06 | 1.0702e-06 | 0.015409 | 0.015409 | 0.015409 | 0.98038 | -0.13719 | 0.98002 | -0.13973 | 5.707
5 | 0.020079 | 0.0050342 | -0.020071 | -0.0050312 | 8.187e-06 | 2.9689e-06 | 0.030395 | 0.030395 | 0.030395 | 0.98301 | -0.11842 | 0.9826 | -0.12136 | 11.2573
6 | -0.045767 | -0.011479 | 0.045804 | 0.011493 | 3.7224e-05 | 1.4159e-05 | 0.069282 | 0.069282 | 0.069282 | 0.98301 | -0.11842 | 0.98384 | -0.11256 | 25.6599
7 | 0.017467 | 0.0043786 | -0.017458 | -0.0043754 | 9.1242e-06 | 3.2448e-06 | 0.026452 | 0.026452 | 0.026452 | 0.9826 | -0.12136 | 0.98207 | -0.12514 | 9.7969
8 | -0.050095 | -0.012569 | 0.050157 | 0.012592 | 6.1998e-05 | 2.3625e-05 | 0.075772 | 0.075772 | 0.075772 | 0.98384 | -0.11256 | 0.98509 | -0.10365 | 28.0638
9 | 0.0083275 | 0.0020871 | -0.0083197 | -0.0020851 | 7.7909e-06 | 2.0052e-06 | 0.012618 | 0.012618 | 0.012618 | 0.98207 | -0.12514 | 0.98112 | -0.1319 | 4.6734
10 | -0.1631 | -0.041059 | 0.16375 | 0.041306 | 0.00064606 | 0.00024761 | 0.24644 | 0.24644 | 0.24644 | 0.98509 | -0.10365 | 0.98912 | -0.075402 | 45.6365
11 | 0.11295 | 0.028467 | -0.11281 | -0.028415 | 0.00013429 | 5.1273e-05 | 0.17067 | 0.17067 | 0.17067 | 0.98509 | -0.10365 | 0.98389 | -0.11215 | 31.6047
12 | -0.16694 | -0.042107 | 0.1671 | 0.042166 | 0.00015258 | 5.8484e-05 | 0.25124 | 0.25124 | 0.25124 | 0.98912 | -0.075402 | 0.99005 | -0.06889 | 46.5263
13 | 0.11036 | 0.027801 | -0.11035 | -0.027797 | 1.0349e-05 | 3.9502e-06 | 0.16696 | 0.16696 | 0.16696 | 0.98389 | -0.11215 | 0.98379 | -0.11282 | 30.9186
14 | -0.17537 | -0.04424 | 0.17548 | 0.044282 | 0.00010954 | 4.1999e-05 | 0.26368 | 0.26368 | 0.26368 | 0.99005 | -0.06889 | 0.99069 | -0.06444 | 48.8303
15 | 0.10612 | 0.026738 | -0.10598 | -0.026684 | 0.00014028 | 5.3512e-05 | 0.16057 | 0.16057 | 0.16057 | 0.98379 | -0.11282 | 0.98245 | -0.12228 | 29.7345
16 | -0.19969 | -0.050352 | 0.20061 | 0.050703 | 0.00091485 | 0.00035102 | 0.30004 | 0.30004 | 0.30004 | 0.99069 | -0.06444 | 0.99537 | -0.031901 | 55.5636
17 | 0.024207 | 0.0060694 | -0.024192 | -0.006064 | 1.4653e-05 | 5.4072e-06 | 0.03636 | 0.03636 | 0.03636 | 0.99069 | -0.06444 | 0.99007 | -0.068812 | 13.4667
18 | 0.10163 | 0.025594 | -0.1013 | -0.025467 | 0.00033275 | 0.00012684 | 0.15398 | 0.15398 | 0.15398 | 0.98245 | -0.12228 | 0.97913 | -0.14578 | 28.5141
19 | 0.0043514 | 0.0010903 | -0.0043506 | -0.0010904 | 8.1901e-07 | -6.7563e-08 | 0.0065905 | 0.0065906 | 0.0065906 | 0.98245 | -0.12228 | 0.98226 | -0.12364 | 2.441
20 | -0.20697 | -0.052298 | 0.20706 | 0.052334 | 9.2394e-05 | 3.5456e-05 | 0.30956 | 0.30956 | 0.30956 | 0.99537 | -0.031901 | 0.99583 | -0.02873 | 57.3262
21 | 0.018176 | 0.0045561 | -0.018169 | -0.0045537 | 6.8172e-06 | 2.4338e-06 | 0.027318 | 0.027318 | 0.027318 | 0.99007 | -0.068812 | 0.98969 | -0.071521 | 10.1177
22 | -0.20706 | -0.052334 | 0.20791 | 0.052657 | 0.00084113 | 0.00032278 | 0.30956 | 0.30956 | 0.30956 | 0.99583 | -0.02873 | 1 | 0 | 57.3262
23 | 0.012178 | 0.0030521 | -0.012176 | -0.0030516 | 1.3158e-06 | 4.2526e-07 | 0.018309 | 0.018309 | 0.018309 | 0.98969 | -0.071521 | 0.98958 | -0.072301 | 6.7812
24 | 0.0061017 | 0.0015292 | -0.0061014 | -0.0015292 | 2.4671e-07 | 3.4553e-08 | 0.009175 | 0.0091751 | 0.0091751 | 0.98958 | -0.072301 | 0.98954 | -0.072594 | 3.3982
25 | 0.093773 | 0.023581 | -0.093512 | -0.023482 | 0.00026084 | 9.9292e-05 | 0.14254 | 0.14254 | 0.14254 | 0.97913 | -0.14578 | 0.97632 | -0.1658 | 26.396
26 | 0.093512 | 0.023482 | -0.093497 | -0.023476 | 1.5037e-05 | 5.7243e-06 | 0.14254 | 0.14254 | 0.14254 | 0.97632 | -0.1658 | 0.97616 | -0.16696 | 26.396
27 | 0.091084 | 0.022871 | -0.090997 | -0.022838 | 8.7857e-05 | 3.3426e-05 | 0.13886 | 0.13886 | 0.13886 | 0.97616 | -0.16696 | 0.97519 | -0.1739 | 25.715
28 | 0.054895 | 0.01378 | -0.054879 | -0.013773 | 1.6891e-05 | 6.4484e-06 | 0.083771 | 0.083771 | 0.083771 | 0.97519 | -0.1739 | 0.97488 | -0.17612 | 31.0264
29 | 0.036101 | 0.0090579 | -0.036073 | -0.0090472 | 2.8268e-05 | 1.0686e-05 | 0.055089 | 0.055089 | 0.055089 | 0.97519 | -0.1739 | 0.9744 | -0.17955 | 20.4035
30 | -0.0052287 | -0.0013104 | 0.0052287 | 0.0013104 | 3.4107e-08 | 2.6251e-09 | 0.0080199 | 0.0080199 | 0.0080199 | 0.97013 | -0.21027 | 0.97014 | -0.21022 | 2.9703
31 | -0.0097417 | -0.0024415 | 0.0097453 | 0.0024426 | 3.5682e-06 | 1.056e-06 | 0.014942 | 0.014942 | 0.014942 | 0.97014 | -0.21022 | 0.9705 | -0.20758 | 5.5341
32 | 0.052455 | 0.013166 | -0.05241 | -0.013149 | 4.53e-05 | 1.7282e-05 | 0.080073 | 0.080073 | 0.080073 | 0.97488 | -0.17612 | 0.97401 | -0.18234 | 29.6565
33 | 0.031982 | 0.0080218 | -0.031957 | -0.0080126 | 2.4413e-05 | 9.1853e-06 | 0.048842 | 0.048842 | 0.048842 | 0.9744 | -0.17955 | 0.97363 | -0.18506 | 18.0896
34 | -0.012843 | -0.0032188 | 0.012843 | 0.0032188 | 8.0618e-08 | 2.6889e-08 | 0.019691 | 0.019691 | 0.019691 | 0.9705 | -0.20758 | 0.97051 | -0.20753 | 7.2929
35 | 0.010957 | 0.0027462 | -0.010955 | -0.0027455 | 2.2487e-06 | 6.8708e-07 | 0.016304 | 0.016304 | 0.016304 | 1 | 0 | 0.99979 | -0.0014826 | 6.0386
36 | 0.025348 | 0.0063563 | -0.02533 | -0.0063495 | 1.8322e-05 | 6.8038e-06 | 0.038741 | 0.038742 | 0.038742 | 0.97363 | -0.18506 | 0.97291 | -0.19028 | 14.3487
37 | 0.020609 | 0.0051664 | -0.0206 | -0.0051628 | 9.6677e-06 | 3.5248e-06 | 0.031521 | 0.031521 | 0.031521 | 0.97291 | -0.19028 | 0.97244 | -0.19367 | 11.6746
38 | 0.016085 | 0.0040314 | -0.016084 | -0.0040311 | 9.1994e-07 | 3.2363e-07 | 0.024614 | 0.024614 | 0.024614 | 0.97244 | -0.19367 | 0.97238 | -0.19408 | 9.1161
39 | 0.05241 | 0.013149 | -0.052382 | -0.013138 | 2.7572e-05 | 1.0519e-05 | 0.080073 | 0.080073 | 0.080073 | 0.97401 | -0.18234 | 0.97348 | -0.18614 | 29.6565
40 | 0.041332 | 0.010369 | -0.041301 | -0.010357 | 3.1194e-05 | 1.1842e-05 | 0.063182 | 0.063182 | 0.063182 | 0.97348 | -0.18614 | 0.97272 | -0.19158 | 23.4007
41 | -0.0039621 | -0.000993 | 0.003963 | 0.00099286 | 8.9813e-07 | -1.3938e-07 | 0.0060662 | 0.006066 | 0.0060662 | 0.97188 | -0.19764 | 0.97211 | -0.196 | 2.2467
42 | -0.003963 | -0.00099286 | 0.0039636 | 0.00099276 | 5.9253e-07 | -9.209e-08 | 0.006066 | 0.0060659 | 0.006066 | 0.97211 | -0.196 | 0.97226 | -0.19492 | 2.2467
43 | -0.0039636 | -0.00099276 | 0.003964 | 0.0009927 | 3.8203e-07 | -5.9434e-08 | 0.0060659 | 0.0060659 | 0.0060659 | 0.97226 | -0.19492 | 0.97236 | -0.19422 | 2.2466
44 | -0.0077917 | -0.001952 | 0.0077917 | 0.001952 | 2.1432e-08 | 5.2463e-09 | 0.011923 | 0.011923 | 0.011923 | 0.97236 | -0.19422 | 0.97236 | -0.1942 | 4.4161
45 | 0.021487 | 0.0053868 | -0.021478 | -0.0053837 | 8.39e-06 | 3.0734e-06 | 0.032919 | 0.03292 | 0.03292 | 0.97126 | -0.20212 | 0.97087 | -0.20494 | 12.1924
46 | -0.021487 | -0.0053868 | 0.021497 | 0.0053904 | 9.82e-06 | 3.5971e-06 | 0.032919 | 0.032919 | 0.032919 | 0.97126 | -0.20212 | 0.97172 | -0.19882 | 12.1924
47 | 0.015924 | 0.0039916 | -0.01592 | -0.0039903 | 3.6022e-06 | 1.2656e-06 | 0.024406 | 0.024406 | 0.024406 | 0.97087 | -0.20494 | 0.97064 | -0.20657 | 9.0392
48 | -0.029003 | -0.0072718 | 0.029033 | 0.0072827 | 2.9101e-05 | 1.09e-05 | 0.044415 | 0.044415 | 0.044415 | 0.97172 | -0.19882 | 0.97272 | -0.19158 | 16.4499
49 | -0.012264 | -0.0030729 | 0.012268 | 0.0030743 | 4.4434e-06 | 1.4581e-06 | 0.018767 | 0.018767 | 0.018767 | 0.97236 | -0.1942 | 0.97272 | -0.19158 | 6.9508
50 | 0.01592 | 0.0039903 | -0.015918 | -0.0039896 | 2.1233e-06 | 7.4607e-07 | 0.024406 | 0.024406 | 0.024406 | 0.97064 | -0.20657 | 0.97051 | -0.20753 | 9.0392

## res_trafo
| p_hv_mw | q_hv_mvar | p_lv_mw | q_lv_mvar | pl_mw | ql_mvar | i_hv_ka | i_lv_ka | vm_hv_pu | va_hv_degree | vm_lv_pu | va_lv_degree | loading_percent
0 | 2.5187e-16 | 8.8016e-16 | 0.00079998 | 7.4552e-08 | 0.00079998 | 7.4552e-08 | 2.6429e-17 | 0.0011547 | 0.99998 | 149.9947 | 1 | 0 | 0.31999

## res_ext_grid
| p_mw | q_mvar
0 | 0.23075 | 0.058181

## res_load
| p_mw | q_mvar
0 | 0.0086789 | 0.0021751
1 | 0.0067953 | 0.0017031
2 | 0.010148 | 0.0025434
3 | 0.0026039 | 0.0006526
4 | 0.0042914 | 0.0010755
5 | 0.0091302 | 0.0022882
6 | 0.0031941 | 0.00080053
7 | 0.0024497 | 0.00061395
8 | 0.008278 | 0.0020747
9 | 0.0042276 | 0.0010595
10 | 0.0083197 | 0.0020851
11 | 0.006367 | 0.0015957
12 | 0.0060165 | 0.0015079
13 | 0.0059916 | 0.0015016
14 | 0.0060745 | 0.0015224
15 | 0.0061014 | 0.0015292
16 | 0.0075265 | 0.0018863
17 | 0.0043506 | 0.0010904
18 | 0.0024125 | 0.00060464
19 | 0.0052287 | 0.0013104
20 | 0.004513 | 0.0011311
21 | 0.0024233 | 0.00060733
22 | 0.0040912 | 0.0010254
23 | 0.0030973 | 0.00077626
24 | 0.011086 | 0.0027785
25 | 0.010955 | 0.0027455
26 | 0.0066089 | 0.0016563
27 | 0.0047208 | 0.0011831
28 | 0.0045143 | 0.0011314
29 | 0.016084 | 0.0040311
30 | 0.01105 | 0.0027695
31 | 0.0039621 | 0.000993
32 | 0.0038277 | 0.00095931
33 | 0.0055548 | 0.0013922
34 | 0.0075068 | 0.0018814
35 | 0.0044722 | 0.0011208
36 | 0.0030752 | 0.00077072

## dtypes
| element | column | dtype
0 | bus | name | object
1 | bus | vn_kv | float64
2 | bus | type | object
3 | bus | zone | object
4 | bus | in_service | bool
5 | load | name | object
6 | load | bus | uint32
7 | load | p_mw | float64
8 | load | q_mvar | float64
9 | load | const_z_percent | float64
10 | load | const_i_percent | float64
11 | load | sn_mva | float64
12 | load | scaling | float64
13 | load | in_service | bool
14 | load | type | object
15 | ext_grid | name | object
16 | ext_grid | bus | uint32
17 | ext_grid | vm_pu | float64
18 | ext_grid | va_degree | float64
19 | ext_grid | slack_weight | float64
20 | ext_grid | in_service | bool
21 | line | name | object
22 | line | std_type | object
23 | line | from_bus | uint32
24 | line | to_bus | uint32
25 | line | length_km | float64
26 | line | r_ohm_per_km | float64
27 | line | x_ohm_per_km | float64
28 | line | c_nf_per_km | float64
29 | line | g_us_per_km | float64
30 | line | max_i_ka | float64
31 | line | df | float64
32 | line | parallel | uint32
33 | line | type | object
34 | line | in_service | bool
35 | trafo | name | object
36 | trafo | std_type | object
37 | trafo | hv_bus | uint32
38 | trafo | lv_bus | uint32
39 | trafo | sn_mva | float64
40 | trafo | vn_hv_kv | float64
41 | trafo | vn_lv_kv | float64
42 | trafo | vk_percent | float64
43 | trafo | vkr_percent | float64
44 | trafo | pfe_kw | float64
45 | trafo | i0_percent | float64
46 | trafo | shift_degree | float64
47 | trafo | tap_side | object
48 | trafo | tap_neutral | int32
49 | trafo | tap_min | int32
50 | trafo | tap_max | int32
51 | trafo | tap_step_percent | float64
52 | trafo | tap_step_degree | float64
53 | trafo | tap_pos | int32
54 | trafo | tap_phase_shifter | bool
55 | trafo | parallel | uint32
56 | trafo | df | float64
57 | trafo | in_service | bool
58 | line_geodata | coords | object
59 | bus_geodata | x | float64
60 | bus_geodata | y | float64
61 | bus_geodata | coords | object
62 | res_bus | vm_pu | float64
63 | res_bus | va_degree | float64
64 | res_bus | p_mw | float64
65 | res_bus | q_mvar | float64
66 | res_line | p_from_mw | float64
67 | res_line | q_from_mvar | float64
68 | res_line | p_to_mw | float64
69 | res_line | q_to_mvar | float64
70 | res_line | pl_mw | float64
71 | res_line | ql_mvar | float64
72 | res_line | i_from_ka | float64
73 | res_line | i_to_ka | float64
74 | res_line | i_ka | float64
75 | res_line | vm_from_pu | float64
76 | res_line | va_from_degree | float64
77 | res_line | vm_to_pu | float64
78 | res_line | va_to_degree | float64
79 | res_line | loading_percent | float64
80 | res_trafo | p_hv_mw | float64
81 | res_trafo | q_hv_mvar | float64
82 | res_trafo | p_lv_mw | float64
83 | res_trafo | q_lv_mvar | float64
84 | res_trafo | pl_mw | float64
85 | res_trafo | ql_mvar | float64
86 | res_trafo | i_hv_ka | float64
87 | res_trafo | i_lv_ka | float64
88 | res_trafo | vm_hv_pu | float64
89 | res_trafo | va_hv_degree | float64
90 | res_trafo | vm_lv_pu | float64
91 | res_trafo | va_lv_degree | float64
92 | res_trafo | loading_percent | float64
93 | res_ext_grid | p_mw | float64
94 | res_ext_grid | q_mvar | float64
95 | res_load | p_mw | float64
96 | res_load | q_mvar | float64

## parameters
| version | format_version | converged | OPF_converged | name | f_hz | sn_mva
0 | 2.14.6 | 2.14.0 | TRUE | FALSE |  | 50 | 1