## bus
| name | vn_kv | type | zone | in_service
0 | bus_LV_1631-117_0_3_node_0 | 0.4 | n |  | TRUE
1 | bus_LV_1631-117_0_3_node_1 | 0.4 | n |  | TRUE
2 | bus_LV_1631-117_0_3_node_3 | 0.4 | n |  | TRUE
3 | bus_LV_1631-117_0_3_node_4 | 0.4 | n |  | TRUE
4 | bus_LV_1631-117_0_3_node_14 | 0.4 | n |  | TRUE
5 | bus_LV_1631-117_0_3_node_16 | 0.4 | n |  | TRUE
6 | bus_LV_1631-117_0_3_node_5 | 0.4 | n |  | TRUE
7 | bus_LV_1631-117_0_3_node_18 | 0.4 | n |  | TRUE
8 | bus_LV_1631-117_0_3_node_6 | 0.4 | n |  | TRUE
9 | bus_LV_1631-117_0_3_node_17 | 0.4 | n |  | TRUE
10 | bus_LV_1631-117_0_3_node_29 | 0.4 | n |  | TRUE
11 | bus_LV_1631-117_0_3_node_13 | 0.4 | n |  | TRUE
12 | bus_LV_1631-117_0_3_node_19 | 0.4 | n |  | TRUE
13 | bus_LV_1631-117_0_3_node_9 | 0.4 | n |  | TRUE
14 | bus_LV_1631-117_0_3_node_8 | 0.4 | n |  | TRUE
15 | bus_LV_1631-117_0_3_node_10 | 0.4 | n |  | TRUE
16 | bus_LV_1631-117_0_3_node_11 | 0.4 | n |  | TRUE
17 | bus_LV_1631-117_0_3_node_15 | 0.4 | n |  | TRUE
18 | bus_LV_1631-117_0_3_node_12 | 0.4 | n |  | TRUE
19 | bus_LV_1631-117_0_3_node_25 | 0.4 | n |  | TRUE
20 | bus_LV_1631-117_0_3_node_23 | 0.4 | n |  | TRUE
21 | bus_LV_1631-117_0_3_node_20 | 0.4 | n |  | TRUE
22 | bus_LV_1631-117_0_3_node_21 | 0.4 | n |  | TRUE
23 | bus_LV_1631-117_0_3_node_26 | 0.4 | n |  | TRUE
24 | bus_LV_1631-117_0_3_node_24 | 0.4 | n |  | TRUE
25 | bus_LV_1631-117_0_3_node_22 | 0.4 | n |  | TRUE
26 | bus_LV_1631-117_0_3_node_27 | 0.4 | n |  | TRUE
27 | bus_MV_13_0_node_50 | 20 | n |  | TRUE

## load
| name | bus | p_mw | q_mvar | const_z_percent | const_i_percent | sn_mva | scaling | in_service | type
0 | LV_1631-117_0_3_load_0 | 0 | 0.010205 | 0.0025576 | 0 | 0 |  | 1 | TRUE | wye
1 | LV_1631-117_0_3_load_3 | 2 | 0.0085303 | 0.0021379 | 0 | 0 |  | 1 | TRUE | wye
2 | LV_1631-117_0_3_load_4 | 3 | 0.012529 | 0.00314 | 0 | 0 |  | 1 | TRUE | wye
3 | LV_1631-117_0_3_load_14 | 4 | 0.0050969 | 0.0012774 | 0 | 0 |  | 1 | TRUE | wye
4 | LV_1631-117_0_3_load_16 | 5 | 0.011273 | 0.0028253 | 0 | 0 |  | 1 | TRUE | wye
5 | LV_1631-117_0_3_load_17 | 9 | 0.025628 | 0.006423 | 0 | 0 |  | 1 | TRUE | wye
6 | LV_1631-117_0_3_load_29 | 10 | 0.0067037 | 0.0016801 | 0 | 0 |  | 1 | TRUE | wye
7 | LV_1631-117_0_3_load_13 | 11 | 0.0055388 | 0.0013882 | 0 | 0 |  | 1 | TRUE | wye
8 | LV_1631-117_0_3_load_19 | 12 | 0.013787 | 0.0034552 | 0 | 0 |  | 1 | TRUE | wye
9 | LV_1631-117_0_3_load_9 | 13 | 0.0031877 | 0.00079892 | 0 | 0 |  | 1 | TRUE | wye
10 | LV_1631-117_0_3_load_8 | 14 | 0.0045721 | 0.0011459 | 0 | 0 |  | 1 | TRUE | wye
11 | LV_1631-117_0_3_load_10 | 15 | 0.0065169 | 0.0016333 | 0 | 0 |  | 1 | TRUE | wye
12 | LV_1631-117_0_3_load_15 | 17 | 0.0048093 | 0.0012053 | 0 | 0 |  | 1 | TRUE | wye
13 | LV_1631-117_0_3_load_12 | 18 | 0.0076624 | 0.0019204 | 0 | 0 |  | 1 | TRUE | wye
14 | LV_1631-117_0_3_load_25 | 19 | 0.0093443 | 0.0023419 | 0 | 0 |  | 1 | TRUE | wye
15 | LV_1631-117_0_3_load_23 | 20 | 0.0077859 | 0.0019513 | 0 | 0 |  | 1 | TRUE | wye
16 | LV_1631-117_0_3_load_26 | 23 | 0.01305 | 0.0032706 | 0 | 0 |  | 1 | TRUE | wye
17 | LV_1631-117_0_3_load_24 | 24 | 0.0050411 | 0.0012634 | 0 | 0 |  | 1 | TRUE | wye
18 | LV_1631-117_0_3_load_22 | 25 | 0.014374 | 0.0036024 | 0 | 0 |  | 1 | TRUE | wye
19 | LV_1631-117_0_3_load_27 | 26 | 0.047629 | 0.011937 | 0 | 0 |  | 1 | TRUE | wye

## ext_grid
| name | bus | vm_pu | va_degree | slack_weight | in_service
0 |  | 19 | 1 | 0 | 1 | TRUE

## line
| name | std_type | from_bus | to_bus | length_km | r_ohm_per_km | x_ohm_per_km | c_nf_per_km | g_us_per_km | max_i_ka | df | parallel | type | in_service
0 | LV_1631-117_0_3_line_0 | NAYY 4x150 SE | 0 | 1 | 0.035922 | 0.208 | 0.08 | 261 | 0 | 0.27 | 1 | 1 | cs | TRUE
1 | LV_1631-117_0_3_line_1 | NAYY 4x150 SE | 1 | 2 | 0.017162 | 0.208 | 0.08 | 261 | 0 | 0.27 | 1 | 1 | cs | TRUE
2 | LV_1631-117_0_3_line_2 | NAYY 4x150 SE | 1 | 3 | 0.017683 | 0.208 | 0.08 | 261 | 0 | 0.27 | 1 | 1 | cs | TRUE
3 | LV_1631-117_0_3_line_3 | NAYY 4x150 SE | 2 | 4 | 0.035259 | 0.208 | 0.08 | 261 | 0 | 0.27 | 1 | 1 | cs | TRUE
4 | LV_1631-117_0_3_line_4 | NAYY 4x150 SE | 3 | 5 | 0.014093 | 0.208 | 0.08 | 261 | 0 | 0.27 | 1 | 1 | cs | TRUE
5 | LV_1631-117_0_3_line_5 | NAYY 4x150 SE | 4 | 11 | 0.0055931 | 0.208 | 0.08 | 261 | 0 | 0.27 | 1 | 1 | cs | TRUE
6 | LV_1631-117_0_3_line_6 | NAYY 4x150 SE | 6 | 7 | 0.052194 | 0.208 | 0.08 | 261 | 0 | 0.27 | 1 | 1 | cs | TRUE
7 | LV_1631-117_0_3_line_7 | NAYY 4x150 SE | 6 | 8 | 0.074745 | 0.208 | 0.08 | 261 | 0 | 0.27 | 1 | 1 | cs | TRUE
8 | LV_1631-117_0_3_line_8 | NAYY 4x150 SE | 6 | 9 | 0.016143 | 0.208 | 0.08 | 261 | 0 | 0.27 | 1 | 1 | cs | TRUE
9 | LV_1631-117_0_3_line_9 | NAYY 4x150 SE | 7 | 12 | 0.0046193 | 0.208 | 0.08 | 261 | 0 | 0.27 | 1 | 1 | cs | TRUE
10 | LV_1631-117_0_3_line_10 | NAYY 4x150 SE | 8 | 10 | 0.03757 | 0.208 | 0.08 | 261 | 0 | 0.27 | 1 | 1 | cs | TRUE
11 | LV_1631-117_0_3_line_11 | NAYY 4x150 SE | 11 | 18 | 0.036849 | 0.208 | 0.08 | 261 | 0 | 0.27 | 1 | 1 | cs | TRUE
12 | LV_1631-117_0_3_line_12 | NAYY 4x150 SE | 12 | 21 | 0.047696 | 0.208 | 0.08 | 261 | 0 | 0.27 | 1 | 1 | cs | TRUE
13 | LV_1631-117_0_3_line_13 | NAYY 4x150 SE | 13 | 14 | 0.024225 | 0.208 | 0.08 | 261 | 0 | 0.27 | 1 | 1 | cs | TRUE
14 | LV_1631-117_0_3_line_14 | NAYY 4x150 SE | 14 | 15 | 0.0064812 | 0.208 | 0.08 | 261 | 0 | 0.27 | 1 | 1 | cs | TRUE
15 | LV_1631-117_0_3_line_15 | NAYY 4x150 SE | 15 | 16 | 0.042773 | 0.208 | 0.08 | 261 | 0 | 0.27 | 1 | 1 | cs | TRUE
16 | LV_1631-117_0_3_line_16 | NAYY 4x150 SE | 16 | 17 | 0.025587 | 0.208 | 0.08 | 261 | 0 | 0.27 | 1 | 1 | cs | TRUE
17 | LV_1631-117_0_3_line_17 | NAYY 4x150 SE | 16 | 18 | 0.020097 | 0.208 | 0.08 | 261 | 0 | 0.27 | 1 | 1 | cs | TRUE
18 | LV_1631-117_0_3_line_18 | NAYY 4x150 SE | 17 | 19 | 0.081842 | 0.208 | 0.08 | 261 | 0 | 0.27 | 1 | 1 | cs | TRUE
19 | LV_1631-117_0_3_line_19 | NAYY 4x150 SE | 19 | 20 | 0.033564 | 0.208 | 0.08 | 261 | 0 | 0.27 | 1 | 2 | cs | TRUE
20 | LV_1631-117_0_3_line_20 | NAYY 4x150 SE | 20 | 26 | 0.04192 | 0.208 | 0.08 | 261 | 0 | 0.27 | 1 | 1 | cs | TRUE
21 | LV_1631-117_0_3_line_21 | NAYY 4x150 SE | 20 | 25 | 0.018045 | 0.208 | 0.08 | 261 | 0 | 0.27 | 1 | 1 | cs | TRUE
22 | LV_1631-117_0_3_line_22 | NAYY 4x150 SE | 21 | 22 | 0.008067 | 0.208 | 0.08 | 261 | 0 | 0.27 | 1 | 1 | cs | TRUE
23 | LV_1631-117_0_3_line_23 | NAYY 4x150 SE | 22 | 23 | 0.046735 | 0.208 | 0.08 | 261 | 0 | 0.27 | 1 | 1 | cs | TRUE
24 | LV_1631-117_0_3_line_24 | NAYY 4x150 SE | 23 | 24 | 0.011386 | 0.208 | 0.08 | 261 | 0 | 0.27 | 1 | 1 | cs | TRUE
25 | LV_1631-117_0_3_line_25 | NAYY 4x150 SE | 24 | 25 | 0.012918 | 0.208 | 0.08 | 261 | 0 | 0.27 | 1 | 1 | cs | TRUE

## trafo
| name | std_type | hv_bus | lv_bus | sn_mva | vn_hv_kv | vn_lv_kv | vk_percent | vkr_percent | pfe_kw | i0_percent | shift_degree | tap_side | tap_neutral | tap_min | tap_max | tap_step_percent | tap_step_degree | tap_pos | tap_phase_shifter | parallel | df | in_service
0 | LV_1631-117_0_3_trafo_25 | 0.25 MVA 20/0.4 kV | 27 | 19 | 0.25 | 20 | 0.4 | 6 | 1.44 | 0.8 | 0.32 | 150 | hv | 0 | -2 | 2 | 2.5 | 0 | 0 | FALSE | 1 | 1 | TRUE

## line_geodata
| x0 | y0 | x1 | y1 | x2 | y2 | x3 | y3 | x4 | y4 | x5 | y5 | x6 | y6 | x7 | y7 | x8 | y8
0 | 2721646.0759 | 1202801.8859 | 2721642.3959 | 1202800.5544 | 2721638.5459 | 1202809.0601 | 2721636.4324 | 1202810.0511 | 2721616.3389 | 1202813.1938
1 | 2721646.0759 | 1202801.8859 | 2721639.8706 | 1202817.8864
2 | 2721646.0759 | 1202801.8859 | 2721663.3806 | 1202805.5255
3 | 2721627.1218 | 1202850.7594 | 2721639.8706 | 1202817.8864
4 | 2721676.6008 | 1202802.6303 | 2721672.8749 | 1202805.0451 | 2721669.7431 | 1202805.9486 | 2721664.6916 | 1202805.8012 | 2721663.3806 | 1202805.5255
5 | 2721625.0994 | 1202855.9741 | 2721627.1218 | 1202850.7594
6 | 2721708.9639 | 1202769.9651 | 2721718.0368 | 1202761.4214 | 2721739.2497 | 1202776.8429 | 2721750.0537 | 1202784.9469
7 | 2721675.6969 | 1202724.8538 | 2721672.7473 | 1202732.4994 | 2721681.2919 | 1202735.3089 | 2721688.1986 | 1202739.6751 | 2721718.0368 | 1202761.4214 | 2721708.9639 | 1202769.9651
8 | 2721708.9639 | 1202769.9651 | 2721718.9224 | 1202782.6699
9 | 2721750.0537 | 1202784.9469 | 2721753.5748 | 1202787.9368
10 | 2721638.2923 | 1202724.0026 | 2721670.4103 | 1202723.1671 | 2721675.6969 | 1202724.8538
11 | 2721625.0994 | 1202855.9741 | 2721614.2523 | 1202883.9436 | 2721611.8922 | 1202890.3742
12 | 2721787.3986 | 1202821.1685 | 2721784.1858 | 1202815.9658 | 2721780.4487 | 1202811.464 | 2721774.2449 | 1202805.4886 | 2721753.5748 | 1202787.9368
13 | 2721587.267 | 1202864.068 | 2721582.9035 | 1202840.2388
14 | 2721588.4344 | 1202870.4432 | 2721587.267 | 1202864.068
15 | 2721604.9679 | 1202909.2402 | 2721601.2116 | 1202905.3052 | 2721598.2917 | 1202900.6645 | 2721589.4539 | 1202876.0107 | 2721588.4344 | 1202870.4432
16 | 2721604.9679 | 1202909.2402 | 2721614.3059 | 1202912.6995 | 2721629.849 | 1202914.3303
17 | 2721604.9679 | 1202909.2402 | 2721611.8922 | 1202890.3742
18 | 2721686.7586 | 1202868.3638 | 2721678.2303 | 1202875.4289 | 2721664.28 | 1202886.1305 | 2721653.0435 | 1202892.9068 | 2721651.7021 | 1202894.8587 | 2721646.7036 | 1202914.5271 | 2721645.8155 | 1202915.5209 | 2721644.0283 | 1202915.8181 | 2721629.849 | 1202914.3303
19 | 2721714.9904 | 1202867.5274 | 2721714.9904 | 1202867.5274 | 2721710.6167 | 1202864.3804 | 2721707.4509 | 1202861.725 | 2721704.5774 | 1202860.043 | 2721701.4748 | 1202859.5127 | 2721698.0936 | 1202859.9553 | 2721694.1729 | 1202862.2216 | 2721686.7586 | 1202868.3638
20 | 2721714.9904 | 1202867.5274 | 2721714.7037 | 1202909.4469
21 | 2721732.2645 | 1202866.3799 | 2721725.4745 | 1202868.9087 | 2721721.7954 | 1202869.4008 | 2721717.3153 | 1202868.4866 | 2721714.9904 | 1202867.5274
22 | 2721791.1656 | 1202828.3062 | 2721787.3986 | 1202821.1685
23 | 2721791.1656 | 1202828.3062 | 2721774.9792 | 1202841.8863 | 2721765.6133 | 1202845.765 | 2721751.8798 | 1202852.8832
24 | 2721751.8798 | 1202852.8832 | 2721744.4562 | 1202856.7309 | 2721742.4866 | 1202859.0266
25 | 2721732.2645 | 1202866.3799 | 2721736.9954 | 1202864.6181 | 2721739.1774 | 1202862.8834 | 2721742.4866 | 1202859.0266

## bus_geodata
| x | y | coords
0 | 2721616.3389 | 1202813.1938
1 | 2721646.0759 | 1202801.8859
2 | 2721639.8706 | 1202817.8864
3 | 2721663.3806 | 1202805.5255
4 | 2721627.1218 | 1202850.7594
5 | 2721676.6008 | 1202802.6303
6 | 2721708.9639 | 1202769.9651
7 | 2721750.0537 | 1202784.9469
8 | 2721675.6969 | 1202724.8538
9 | 2721718.9224 | 1202782.6699
10 | 2721638.2923 | 1202724.0026
11 | 2721625.0994 | 1202855.9741
12 | 2721753.5748 | 1202787.9368
13 | 2721582.9035 | 1202840.2388
14 | 2721587.267 | 1202864.068
15 | 2721588.4344 | 1202870.4432
16 | 2721604.9679 | 1202909.2402
17 | 2721629.849 | 1202914.3303
18 | 2721611.8922 | 1202890.3742
19 | 2721686.7586 | 1202868.3638
20 | 2721714.9904 | 1202867.5274
21 | 2721787.3986 | 1202821.1685
22 | 2721791.1656 | 1202828.3062
23 | 2721751.8798 | 1202852.8832
24 | 2721742.4866 | 1202859.0266
25 | 2721732.2645 | 1202866.3799
26 | 2721714.7037 | 1202909.4469
27 | 2721604.9679 | 1202909.2402

## line_std_types
| c_nf_per_km | r_ohm_per_km | x_ohm_per_km | max_i_ka | type | q_mm2 | alpha | voltage_rating
NAYY 4x50 SE | 210 | 0.642 | 0.083 | 0.142 | cs | 50 | 0.00403 | LV
NAYY 4x120 SE | 264 | 0.225 | 0.08 | 0.242 | cs | 120 | 0.00403 | LV
NAYY 4x150 SE | 261 | 0.208 | 0.08 | 0.27 | cs | 150 | 0.00403 | LV
NA2XS2Y 1x95 RM/25 12/20 kV | 216 | 0.313 | 0.132 | 0.252 | cs | 95 | 0.00403 | MV
NA2XS2Y 1x185 RM/25 12/20 kV | 273 | 0.161 | 0.117 | 0.362 | cs | 185 | 0.00403 | MV
NA2XS2Y 1x240 RM/25 12/20 kV | 304 | 0.122 | 0.112 | 0.421 | cs | 240 | 0.00403 | MV
NA2XS2Y 1x95 RM/25 6/10 kV | 315 | 0.313 | 0.123 | 0.249 | cs | 95 | 0.00403 | MV
NA2XS2Y 1x185 RM/25 6/10 kV | 406 | 0.161 | 0.11 | 0.358 | cs | 185 | 0.00403 | MV
NA2XS2Y 1x240 RM/25 6/10 kV | 456 | 0.122 | 0.105 | 0.416 | cs | 240 | 0.00403 | MV
NA2XS2Y 1x150 RM/25 12/20 kV | 250 | 0.206 | 0.116 | 0.319 | cs | 150 | 0.00403 | MV
NA2XS2Y 1x120 RM/25 12/20 kV | 230 | 0.253 | 0.119 | 0.283 | cs | 120 | 0.00403 | MV
NA2XS2Y 1x70 RM/25 12/20 kV | 190 | 0.443 | 0.132 | 0.22 | cs | 70 | 0.00403 | MV
NA2XS2Y 1x150 RM/25 6/10 kV | 360 | 0.206 | 0.11 | 0.315 | cs | 150 | 0.00403 | MV
NA2XS2Y 1x120 RM/25 6/10 kV | 340 | 0.253 | 0.113 | 0.28 | cs | 120 | 0.00403 | MV
NA2XS2Y 1x70 RM/25 6/10 kV | 280 | 0.443 | 0.123 | 0.217 | cs | 70 | 0.00403 | MV
N2XS(FL)2Y 1x120 RM/35 64/110 kV | 112 | 0.153 | 0.166 | 0.366 | cs | 120 | 0.00393 | HV
N2XS(FL)2Y 1x185 RM/35 64/110 kV | 125 | 0.099 | 0.156 | 0.457 | cs | 185 | 0.00393 | HV
N2XS(FL)2Y 1x240 RM/35 64/110 kV | 135 | 0.075 | 0.149 | 0.526 | cs | 240 | 0.00393 | HV
N2XS(FL)2Y 1x300 RM/35 64/110 kV | 144 | 0.06 | 0.144 | 0.588 | cs | 300 | 0.00393 | HV
15-AL1/3-ST1A 0.4 | 11 | 1.8769 | 0.35 | 0.105 | ol | 16 | 0.00403 | LV
24-AL1/4-ST1A 0.4 | 11.25 | 1.2012 | 0.335 | 0.14 | ol | 24 | 0.00403 | LV
48-AL1/8-ST1A 0.4 | 12.2 | 0.5939 | 0.3 | 0.21 | ol | 48 | 0.00403 | LV
94-AL1/15-ST1A 0.4 | 13.2 | 0.306 | 0.29 | 0.35 | ol | 94 | 0.00403 | LV
34-AL1/6-ST1A 10.0 | 9.7 | 0.8342 | 0.36 | 0.17 | ol | 34 | 0.00403 | MV
48-AL1/8-ST1A 10.0 | 10.1 | 0.5939 | 0.35 | 0.21 | ol | 48 | 0.00403 | MV
70-AL1/11-ST1A 10.0 | 10.4 | 0.4132 | 0.339 | 0.29 | ol | 70 | 0.00403 | MV
94-AL1/15-ST1A 10.0 | 10.75 | 0.306 | 0.33 | 0.35 | ol | 94 | 0.00403 | MV
122-AL1/20-ST1A 10.0 | 11.1 | 0.2376 | 0.323 | 0.41 | ol | 122 | 0.00403 | MV
149-AL1/24-ST1A 10.0 | 11.25 | 0.194 | 0.315 | 0.47 | ol | 149 | 0.00403 | MV
34-AL1/6-ST1A 20.0 | 9.15 | 0.8342 | 0.382 | 0.17 | ol | 34 | 0.00403 | MV
48-AL1/8-ST1A 20.0 | 9.5 | 0.5939 | 0.372 | 0.21 | ol | 48 | 0.00403 | MV
70-AL1/11-ST1A 20.0 | 9.7 | 0.4132 | 0.36 | 0.29 | ol | 70 | 0.00403 | MV
94-AL1/15-ST1A 20.0 | 10 | 0.306 | 0.35 | 0.35 | ol | 94 | 0.00403 | MV
122-AL1/20-ST1A 20.0 | 10.3 | 0.2376 | 0.344 | 0.41 | ol | 122 | 0.00403 | MV
149-AL1/24-ST1A 20.0 | 10.5 | 0.194 | 0.337 | 0.47 | ol | 149 | 0.00403 | MV
184-AL1/30-ST1A 20.0 | 10.75 | 0.1571 | 0.33 | 0.535 | ol | 184 | 0.00403 | MV
243-AL1/39-ST1A 20.0 | 11 | 0.1188 | 0.32 | 0.645 | ol | 243 | 0.00403 | MV
48-AL1/8-ST1A 110.0 | 8 | 0.5939 | 0.46 | 0.21 | ol | 48 | 0.00403 | HV
70-AL1/11-ST1A 110.0 | 8.4 | 0.4132 | 0.45 | 0.29 | ol | 70 | 0.00403 | HV
94-AL1/15-ST1A 110.0 | 8.65 | 0.306 | 0.44 | 0.35 | ol | 94 | 0.00403 | HV
122-AL1/20-ST1A 110.0 | 8.5 | 0.2376 | 0.43 | 0.41 | ol | 122 | 0.00403 | HV
149-AL1/24-ST1A 110.0 | 8.75 | 0.194 | 0.41 | 0.47 | ol | 149 | 0.00403 | HV
184-AL1/30-ST1A 110.0 | 8.8 | 0.1571 | 0.4 | 0.535 | ol | 184 | 0.00403 | HV
243-AL1/39-ST1A 110.0 | 9 | 0.1188 | 0.39 | 0.645 | ol | 243 | 0.00403 | HV
305-AL1/39-ST1A 110.0 | 9.2 | 0.0949 | 0.38 | 0.74 | ol | 305 | 0.00403 | HV
490-AL1/64-ST1A 110.0 | 9.75 | 0.059 | 0.37 | 0.96 | ol | 490 | 0.00403 | HV
679-AL1/86-ST1A 110.0 | 9.95 | 0.042 | 0.36 | 1.15 | ol | 679 | 0.00403 | HV
490-AL1/64-ST1A 220.0 | 10 | 0.059 | 0.285 | 0.96 | ol | 490 | 0.00403 | HV
679-AL1/86-ST1A 220.0 | 11.7 | 0.042 | 0.275 | 1.15 | ol | 679 | 0.00403 | HV
490-AL1/64-ST1A 380.0 | 11 | 0.059 | 0.253 | 0.96 | ol | 490 | 0.00403 | HV
679-AL1/86-ST1A 380.0 | 14.6 | 0.042 | 0.25 | 1.15 | ol | 679 | 0.00403 | HV

## trafo_std_types
| i0_percent | pfe_kw | vkr_percent | sn_mva | vn_lv_kv | vn_hv_kv | vk_percent | shift_degree | vector_group | tap_side | tap_neutral | tap_min | tap_max | tap_step_degree | tap_step_percent | tap_phase_shifter
160 MVA 380/110 kV | 0.06 | 60 | 0.25 | 160 | 110 | 380 | 12.2 | 0 | Yy0 | hv | 0 | -9 | 9 | 0 | 1.5 | FALSE
100 MVA 220/110 kV | 0.06 | 55 | 0.26 | 100 | 110 | 220 | 12 | 0 | Yy0 | hv | 0 | -9 | 9 | 0 | 1.5 | FALSE
63 MVA 110/20 kV | 0.04 | 22 | 0.32 | 63 | 20 | 110 | 18 | 150 | YNd5 | hv | 0 | -9 | 9 | 0 | 1.5 | FALSE
40 MVA 110/20 kV | 0.05 | 18 | 0.34 | 40 | 20 | 110 | 16.2 | 150 | YNd5 | hv | 0 | -9 | 9 | 0 | 1.5 | FALSE
25 MVA 110/20 kV | 0.07 | 14 | 0.41 | 25 | 20 | 110 | 12 | 150 | YNd5 | hv | 0 | -9 | 9 | 0 | 1.5 | FALSE
63 MVA 110/10 kV | 0.04 | 22 | 0.32 | 63 | 10 | 110 | 18 | 150 | YNd5 | hv | 0 | -9 | 9 | 0 | 1.5 | FALSE
40 MVA 110/10 kV | 0.05 | 18 | 0.34 | 40 | 10 | 110 | 16.2 | 150 | YNd5 | hv | 0 | -9 | 9 | 0 | 1.5 | FALSE
25 MVA 110/10 kV | 0.07 | 14 | 0.41 | 25 | 10 | 110 | 12 | 150 | YNd5 | hv | 0 | -9 | 9 | 0 | 1.5 | FALSE
0.25 MVA 20/0.4 kV | 0.32 | 0.8 | 1.44 | 0.25 | 0.4 | 20 | 6 | 150 | Yzn5 | hv | 0 | -2 | 2 | 0 | 2.5 | FALSE
0.4 MVA 20/0.4 kV | 0.3375 | 1.35 | 1.425 | 0.4 | 0.4 | 20 | 6 | 150 | Dyn5 | hv | 0 | -2 | 2 | 0 | 2.5 | FALSE
0.63 MVA 20/0.4 kV | 0.2619 | 1.65 | 1.206 | 0.63 | 0.4 | 20 | 6 | 150 | Dyn5 | hv | 0 | -2 | 2 | 0 | 2.5 | FALSE
0.25 MVA 10/0.4 kV | 0.24 | 0.6 | 1.2 | 0.25 | 0.4 | 10 | 4 | 150 | Dyn5 | hv | 0 | -2 | 2 | 0 | 2.5 | FALSE
0.4 MVA 10/0.4 kV | 0.2375 | 0.95 | 1.325 | 0.4 | 0.4 | 10 | 4 | 150 | Dyn5 | hv | 0 | -2 | 2 | 0 | 2.5 | FALSE
0.63 MVA 10/0.4 kV | 0.1873 | 1.18 | 1.0794 | 0.63 | 0.4 | 10 | 4 | 150 | Dyn5 | hv | 0 | -2 | 2 | 0 | 2.5 | FALSE

## trafo3w_std_types
| sn_hv_mva | sn_mv_mva | sn_lv_mva | vn_hv_kv | vn_mv_kv | vn_lv_kv | vk_hv_percent | vk_mv_percent | vk_lv_percent | vkr_hv_percent | vkr_mv_percent | vkr_lv_percent | pfe_kw | i0_percent | shift_mv_degree | shift_lv_degree | vector_group | tap_side | tap_neutral | tap_min | tap_max | tap_step_percent
63/25/38 MVA 110/20/10 kV | 63 | 25 | 38 | 110 | 20 | 10 | 10.4 | 10.4 | 10.4 | 0.28 | 0.32 | 0.35 | 35 | 0.89 | 0 | 0 | YN0yn0yn0 | hv | 0 | -10 | 10 | 1.2
63/25/38 MVA 110/10/10 kV | 63 | 25 | 38 | 110 | 10 | 10 | 10.4 | 10.4 | 10.4 | 0.28 | 0.32 | 0.35 | 35 | 0.89 | 0 | 0 | YN0yn0yn0 | hv | 0 | -10 | 10 | 1.2

## fuse_std_types
| fuse_type | i_rated_a | t_avg | t_min | t_total | x_avg | x_min | x_total
HV 100A | HV 100A | 100 | 0 | [10.0, 3.64, 0.854, 0.281, 0.1, 0.0531, 0.022, 0.01] | [10.0, 4.267, 1.21, 0.403, 0.1, 0.058, 0.022, 0.01] | 0 | [300.0, 350.0, 450.0, 550.0, 700.0, 850.0, 1200.0, 1752.0] | [600.0, 700.0, 900.0, 1150.0, 1665.0, 2000.0, 3000.0, 4313.0]
HV 10A | HV 10A | 10 | 0 | [10.0, 1675.0, 0.344, 0.156, 0.1, 0.0417, 0.0171, 0.01] | [10.0, 1.3, 0.3, 0.155, 0.1, 0.0555, 0.023, 0.01] | 0 | [30.0, 32.0, 35.0, 37.0, 39.0, 50.0, 70.0, 88.0] | [60.0, 70.0, 80.0, 87.0, 94.0, 110.0, 150.0, 216.0]
HV 125A | HV 125A | 125 | 0 | [10.0, 1.82, 0.344, 0.1, 0.0467, 0.0269, 0.01] | [10.0, 2.478, 0.426, 0.1, 0.0427, 0.0211, 0.01] | 0 | [375.0, 500.0, 700.0, 925.0, 1200.0, 1500.0, 2341.0] | [750.0, 1000.0, 1500.0, 2200.0, 3000.0, 4000.0, 5765.0]
HV 160A | HV 160A | 160 | 0 | [10.0, 4.15, 1.03, 0.198, 0.1, 0.051, 0.0172, 0.01] | [10.0, 2.3, 0.734, 0.274, 0.1, 0.046, 0.0177, 0.01] | 0 | [480.0, 550.0, 700.0, 1000.0, 1260.0, 1600.0, 2500.0, 3227.0] | [960.0, 1300.0, 1700.0, 2200.0, 2996.0, 4000.0, 6000.0, 7946.0]
HV 16A | HV 16A | 16 | 0 | [10.0, 0.352, 0.164, 0.1, 0.0649, 0.0342, 0.01] | [10.0, 2.34, 0.722, 0.181, 0.1, 0.055, 0.0296, 0.01] | 0 | [48.0, 60.0, 65.0, 71.0, 80.0, 100.0, 162.0] | [96.0, 110.0, 125.0, 150.0, 168.0, 200.0, 250.0, 398.0]
HV 200A | HV 200A | 200 | 0 | [10.0, 4.267, 1.21, 0.403, 0.1, 0.058, 0.022, 0.01] | [10.0, 3.73, 1.654, 0.328, 0.1, 0.0531, 0.019, 0.01] | 0 | [600.0, 700.0, 900.0, 1150.0, 1665.0, 2000.0, 3000.0, 4313.0] | [1200.0, 1500.0, 1800.0, 2700.0, 3960.0, 5000.0, 7500.0, 10620.0]
HV 20A | HV 20A | 20 | 0 | [10.0, 1.3, 0.3, 0.155, 0.1, 0.0555, 0.023, 0.01] | [10.0, 1.3, 0.161, 0.1, 0.0611, 0.0399, 0.0141, 0.01] | 0 | [60.0, 70.0, 80.0, 87.0, 94.0, 110.0, 150.0, 216.0] | [120.0, 150.0, 200.0, 223.0, 260.0, 300.0, 450.0, 532.0]
HV 25A | HV 25A | 25 | 0 | [10.0, 2.512, 0.833, 0.299, 0.1, 0.0372, 0.0223, 0.01] | [10.0, 3.125, 0.597, 0.198, 0.1, 0.0378, 0.022, 0.01] | 0 | [75.0, 82.0, 90.0, 100.0, 124.0, 170.0, 200.0, 289.0] | [150.0, 170.0, 210.0, 250.0, 294.0, 400.0, 500.0, 711.0]
HV 31.5A | HV 31.5A | 31.5 | 0 | [10.0, 2.34, 0.722, 0.181, 0.1, 0.055, 0.0296, 0.01] | [10.0, 2.84, 0.368, 0.164, 0.1, 0.0621, 0.0378, 0.0195, 0.01] | 0 | [95.0, 110.0, 125.0, 150.0, 165.0, 200.0, 250.0, 390.0] | [189.0, 220.0, 300.0, 350.0, 393.0, 450.0, 530.0, 700.0, 960.0]
HV 40A | HV 40A | 40 | 0 | [10.0, 1.3, 0.161, 0.1, 0.0611, 0.0399, 0.0141, 0.01] | [10.0, 2.05, 0.369, 0.198, 0.1, 0.051, 0.0298, 0.01] | 0 | [120.0, 150.0, 200.0, 223.0, 260.0, 300.0, 450.0, 532.0] | [240.0, 300.0, 400.0, 450.0, 530.0, 650.0, 800.0, 1311.0]
HV 50A | HV 50A | 50 | 0 | [10.0, 3.215, 0.597, 0.198, 0.1, 0.0378, 0.022, 0.01] | [10.0, 3.64, 0.854, 0.281, 0.1, 0.0531, 0.022, 0.01] | 0 | [150.0, 170.0, 210.0, 250.0, 294.0, 400.0, 500.0, 711.0] | [300.0, 350.0, 450.0, 550.0, 700.0, 850.0, 1200.0, 1752.0]
HV 6.3A | HV 6.3A | 6.3 | 0 | [10.0, 1.39, 0.344, 0.168, 0.1, 0.056, 0.0263, 0.01] | [10.0, 1.711, 0.516, 0.198, 0.1, 0.0634, 0.0303, 0.01] | 0 | [19.0, 19.5, 20.4, 20.8, 22.0, 25.0, 32.0, 48.0] | [38.0, 40.0, 43.0, 48.0, 53.0, 60.0, 75.0, 118.0]
HV 63A | HV 63A | 63 | 0 | [10.0, 2.84, 0.368, 0.164, 0.1, 0.0621, 0.0378, 0.0195, 0.01] | [10.0, 1.82, 0.344, 0.1, 0.0467, 0.0269, 0.01] | 0 | [189.0, 220.0, 300.0, 350.0, 393.0, 450.0, 530.0, 700.0, 961.0] | [378.0, 500.0, 700.0, 934.0, 1200.0, 1500.0, 2366.0]
HV 80A | HV 80A | 80 | 0 | [10.0, 2.05, 0.369, 0.198, 0.1, 0.051, 0.0298, 0.01] | [10.0, 4.15, 1.03, 0.198, 0.1, 0.051, 0.0172, 0.01] | 0 | [240.0, 300.0, 400.0, 450.0, 530.0, 650.0, 800.0, 1311.0] | [480.0, 550.0, 700.0, 1000.0, 1260.0, 1600.0, 2500.0, 3227.0]
Siemens NH-1-100 | Siemens NH-1-100 | 100 | [5400.0, 2000.0, 400.0, 20.0, 1.0, 0.2, 0.012, 0.004] | 0 | 0 | [150.0, 190.0, 250.0, 430.0, 900.0, 1250.0, 2700.0, 3600.0] | 0 | 0
Siemens NH-1-125 | Siemens NH-1-125 | 125 | [4800.0, 120.0, 7.0, 0.1, 0.004] | 0 | 0 | [180.0, 400.0, 740.0, 2000.0, 4250.0] | 0 | 0
Siemens NH-1-16 | Siemens NH-1-16 | 16 | [4000.0, 400.0, 2.0, 0.1, 0.04, 0.01] | 0 | 0 | [26.0, 35.0, 75.0, 150.0, 200.0, 300.0] | 0 | 0
Siemens NH-1-160 | Siemens NH-1-160 | 160 | [4800.0, 120.0, 7.0, 0.1, 0.004] | 0 | 0 | [210.0, 500.0, 900.0, 2300.0, 5000.0] | 0 | 0
Siemens NH-1-25 | Siemens NH-1-25 | 25 | [4000.0, 1000.0, 10.0, 0.2, 0.02, 0.01] | 0 | 0 | [40.0, 50.0, 100.0, 210.0, 400.0, 500.0] | 0 | 0
Siemens NH-1-50 | Siemens NH-1-50 | 50 | [4000.0, 40.0, 4.0, 1.0, 0.02, 0.01] | 0 | 0 | [86.0, 200.0, 300.0, 400.0, 1000.0, 1280.0] | 0 | 0
Siemens NH-1-63 | Siemens NH-1-63 | 63 | [4000.0, 100.0, 10.0, 2.0, 0.04, 0.01] | 0 | 0 | [100.0, 200.0, 300.0, 400.0, 1000.0, 1500.0] | 0 | 0
Siemens NH-1-80 | Siemens NH-1-80 | 80 | [4800.0, 120.0, 7.0, 0.1, 0.01] | 0 | 0 | [150.58, 250.0, 450.0, 1150.0, 2470.0] | 0 | 0
Siemens NH-2-1000 | Siemens NH-2-1000 | 1000 | [4800.0, 120.0, 7.0, 0.1, 0.004] | 0 | 0 | [1900.0, 3500.0, 8400.0, 24000.0, 52000.0] | 0 | 0
Siemens NH-2-200 | Siemens NH-2-200 | 200 | [4800.0, 120.0, 7.0, 0.1, 0.004] | 0 | 0 | [280.0, 650.0, 1200.0, 3000.0, 7000.0] | 0 | 0
Siemens NH-2-224 | Siemens NH-2-224 | 224 | [4800.0, 120.0, 7.0, 0.2, 0.04, 0.004] | 0 | 0 | [400.0, 750.0, 1453.0, 3025.0, 4315.0, 7600.0] | 0 | 0
Siemens NH-2-250 | Siemens NH-2-250 | 250 | [4800.0, 120.0, 7.0, 0.1, 0.004] | 0 | 0 | [450.0, 800.0, 1650.0, 4000.0, 8500.0] | 0 | 0
Siemens NH-2-315 | Siemens NH-2-315 | 315 | [4800.0, 120.0, 7.0, 0.1, 0.004] | 0 | 0 | [550.0, 920.0, 1900.0, 5000.0, 11000.0] | 0 | 0
Siemens NH-2-355 | Siemens NH-2-355 | 355 | [4800.0, 120.0, 6.0, 0.1, 0.004] | 0 | 0 | [650.0, 1116.27, 2350.0, 5840.0, 12790.0] | 0 | 0
Siemens NH-2-400 | Siemens NH-2-400 | 400 | [4800.0, 120.0, 7.0, 0.1, 0.004] | 0 | 0 | [720.0, 1350.0, 2800.0, 6500.0, 15000.0] | 0 | 0
Siemens NH-2-425 | Siemens NH-2-425 | 425 | [4800.0, 120.0, 7.0, 0.1, 0.004] | 0 | 0 | [850.0, 1500.0, 3050.0, 7500.0, 16500.0] | 0 | 0
Siemens NH-2-630 | Siemens NH-2-630 | 630 | [4800.0, 120.0, 7.0, 0.1, 0.004] | 0 | 0 | [1200.0, 2000.0, 4800.0, 12000.0, 26000.0] | 0 | 0

## res_bus
| vm_pu | va_degree | p_mw | q_mvar
0 | 0.97914 | -0.14643 | 0.010205 | 0.0025576
1 | 0.97967 | -0.14261 | 0 | 0
2 | 0.98052 | -0.13655 | 0.0085303 | 0.0021379
3 | 0.97906 | -0.14699 | 0.012529 | 0.00314
4 | 0.9827 | -0.12101 | 0.0050969 | 0.0012774
5 | 0.97883 | -0.14865 | 0.011273 | 0.0028253
6 | 0.98303 | -0.11918 | 0 | 0
7 | 0.98547 | -0.10178 | 0 | 0
8 | 0.9823 | -0.12436 | 0 | 0
9 | 0.98243 | -0.12345 | 0.025628 | 0.006423
10 | 0.98193 | -0.12697 | 0.0067037 | 0.0016801
11 | 0.98309 | -0.11826 | 0.0055388 | 0.0013882
12 | 0.98569 | -0.10025 | 0.013787 | 0.0034552
13 | 0.98665 | -0.093106 | 0.0031877 | 0.00079892
14 | 0.98676 | -0.092314 | 0.0045721 | 0.0011459
15 | 0.98684 | -0.091798 | 0.0065169 | 0.0016333
16 | 0.98772 | -0.085543 | 0 | 0
17 | 0.99051 | -0.065931 | 0.0048093 | 0.0012053
18 | 0.98594 | -0.098076 | 0.0076624 | 0.0019204
19 | 1 | 0 | -0.21737 | -0.054623
20 | 0.99676 | -0.022523 | 0.0077859 | 0.0019513
21 | 0.98888 | -0.077716 | 0 | 0
22 | 0.98942 | -0.07392 | 0 | 0
23 | 0.99254 | -0.052004 | 0.01305 | 0.0032706
24 | 0.99352 | -0.045182 | 0.0050411 | 0.0012634
25 | 0.99472 | -0.036802 | 0.014374 | 0.0036024
26 | 0.9939 | -0.042638 | 0.047629 | 0.011937
27 | 0.99998 | 149.9947 | 0 | 0

## res_line
| p_from_mw | q_from_mvar | p_to_mw | q_to_mvar | pl_mw | ql_mvar | i_from_ka | i_to_ka | i_ka | vm_from_pu | va_from_degree | vm_to_pu | va_to_degree | loading_percent
0 | -0.010205 | -0.0025576 | 0.01021 | 0.0025592 | 5.3911e-06 | 1.6214e-06 | 0.015508 | 0.015508 | 0.015508 | 0.97914 | -0.14643 | 0.97967 | -0.14261 | 5.7438
1 | -0.034029 | -0.0085306 | 0.034058 | 0.0085414 | 2.8609e-05 | 1.0787e-05 | 0.051687 | 0.051687 | 0.051687 | 0.97967 | -0.14261 | 0.98052 | -0.13655 | 19.1434
2 | 0.023819 | 0.0059714 | -0.023804 | -0.0059661 | 1.4443e-05 | 5.3325e-06 | 0.036179 | 0.036179 | 0.036179 | 0.97967 | -0.14261 | 0.97906 | -0.14699 | 13.3996
3 | -0.042588 | -0.010679 | 0.04268 | 0.010714 | 9.1907e-05 | 3.4903e-05 | 0.064632 | 0.064632 | 0.064632 | 0.98052 | -0.13655 | 0.9827 | -0.12101 | 23.9379
4 | 0.011276 | 0.0028261 | -0.011273 | -0.0028253 | 2.5827e-06 | 8.1615e-07 | 0.017137 | 0.017137 | 0.017137 | 0.97906 | -0.14699 | 0.97883 | -0.14865 | 6.3472
5 | -0.047777 | -0.011992 | 0.047795 | 0.011999 | 1.8269e-05 | 6.9557e-06 | 0.07235 | 0.07235 | 0.07235 | 0.9827 | -0.12101 | 0.98309 | -0.11826 | 26.7963
6 | -0.032354 | -0.0081101 | 0.032432 | 0.0081394 | 7.8119e-05 | 2.9382e-05 | 0.048975 | 0.048975 | 0.048975 | 0.98303 | -0.11918 | 0.98547 | -0.10178 | 18.139
7 | 0.006711 | 0.0016815 | -0.0067062 | -0.0016806 | 4.8131e-06 | 9.043e-07 | 0.010158 | 0.010159 | 0.010159 | 0.98303 | -0.11918 | 0.9823 | -0.12436 | 3.7625
8 | 0.025643 | 0.0064286 | -0.025628 | -0.006423 | 1.5177e-05 | 5.633e-06 | 0.038817 | 0.038817 | 0.038817 | 0.98303 | -0.11918 | 0.98243 | -0.12345 | 14.3766
9 | -0.032432 | -0.0081394 | 0.032439 | 0.008142 | 6.9137e-06 | 2.6002e-06 | 0.048975 | 0.048975 | 0.048975 | 0.98547 | -0.10178 | 0.98569 | -0.10025 | 18.1389
10 | 0.0067062 | 0.0016806 | -0.0067037 | -0.0016801 | 2.4194e-06 | 4.5512e-07 | 0.010159 | 0.010159 | 0.010159 | 0.9823 | -0.12436 | 0.98193 | -0.12697 | 3.7625
11 | -0.053334 | -0.013387 | 0.053484 | 0.013444 | 0.00014987 | 5.7175e-05 | 0.080734 | 0.080733 | 0.080734 | 0.98309 | -0.11826 | 0.98594 | -0.098076 | 29.9013
12 | -0.046226 | -0.011597 | 0.046371 | 0.011652 | 0.00014495 | 5.514e-05 | 0.069787 | 0.069787 | 0.069787 | 0.98569 | -0.10025 | 0.98888 | -0.077716 | 25.8471
13 | -0.0031877 | -0.00079892 | 0.0031881 | 0.00079875 | 3.4938e-07 | -1.7505e-07 | 0.0048076 | 0.0048075 | 0.0048076 | 0.98665 | -0.093106 | 0.98676 | -0.092314 | 1.7806
14 | -0.0077602 | -0.0019446 | 0.0077608 | 0.0019448 | 5.5383e-07 | 1.3021e-07 | 0.011702 | 0.011702 | 0.011702 | 0.98676 | -0.092314 | 0.98684 | -0.091798 | 4.3341
15 | -0.014278 | -0.0035781 | 0.01429 | 0.0035823 | 1.237e-05 | 4.2109e-06 | 0.021529 | 0.021529 | 0.021529 | 0.98684 | -0.091798 | 0.98772 | -0.085543 | 7.9736
16 | -0.075543 | -0.018987 | 0.07575 | 0.019067 | 0.00020686 | 7.9234e-05 | 0.11383 | 0.11383 | 0.11383 | 0.98772 | -0.085543 | 0.99051 | -0.065931 | 42.1579
17 | 0.061253 | 0.015405 | -0.061146 | -0.015364 | 0.00010683 | 4.0831e-05 | 0.092298 | 0.092298 | 0.092298 | 0.98772 | -0.085543 | 0.98594 | -0.098076 | 34.1844
18 | -0.080559 | -0.020272 | 0.081307 | 0.020559 | 0.00074834 | 0.00028676 | 0.12105 | 0.12105 | 0.12105 | 0.99051 | -0.065931 | 1 | 0 | 44.8337
19 | 0.13526 | 0.034064 | -0.13484 | -0.033902 | 0.00042448 | 0.00016238 | 0.20133 | 0.20133 | 0.20133 | 1 | 0 | 0.99676 | -0.022523 | 37.2839
20 | 0.047762 | 0.011987 | -0.047629 | -0.011937 | 0.00013301 | 5.0612e-05 | 0.071307 | 0.071307 | 0.071307 | 0.99676 | -0.022523 | 0.9939 | -0.042638 | 26.41
21 | 0.079292 | 0.019963 | -0.079134 | -0.019903 | 0.00015786 | 6.048e-05 | 0.1184 | 0.1184 | 0.1184 | 0.99676 | -0.022523 | 0.99472 | -0.036802 | 43.8531
22 | -0.046371 | -0.011652 | 0.046395 | 0.011662 | 2.4516e-05 | 9.3256e-06 | 0.069787 | 0.069787 | 0.069787 | 0.98888 | -0.077716 | 0.98942 | -0.07392 | 25.8471
23 | -0.046395 | -0.011662 | 0.046537 | 0.011716 | 0.00014203 | 5.4024e-05 | 0.069787 | 0.069787 | 0.069787 | 0.98942 | -0.07392 | 0.99254 | -0.052004 | 25.847
24 | -0.059587 | -0.014986 | 0.059644 | 0.015008 | 5.6724e-05 | 2.167e-05 | 0.089351 | 0.089351 | 0.089351 | 0.99254 | -0.052004 | 0.99352 | -0.045182 | 33.093
25 | -0.064685 | -0.016271 | 0.064761 | 0.0163 | 7.5688e-05 | 2.8943e-05 | 0.096901 | 0.096901 | 0.096901 | 0.99352 | -0.045182 | 0.99472 | -0.036802 | 35.8894

## res_trafo
| p_hv_mw | q_hv_mvar | p_lv_mw | q_lv_mvar | pl_mw | ql_mvar | i_hv_ka | i_lv_ka | vm_hv_pu | va_hv_degree | vm_lv_pu | va_lv_degree | loading_percent
0 | 2.5187e-16 | 8.8016e-16 | 0.00079998 | 7.4552e-08 | 0.00079998 | 7.4552e-08 | 2.6429e-17 | 0.0011547 | 0.99998 | 149.9947 | 1 | 0 | 0.31999

## res_ext_grid
| p_mw | q_mvar
0 | 0.22672 | 0.056965

## res_load
| p_mw | q_mvar
0 | 0.010205 | 0.0025576
1 | 0.0085303 | 0.0021379
2 | 0.012529 | 0.00314
3 | 0.0050969 | 0.0012774
4 | 0.011273 | 0.0028253
5 | 0.025628 | 0.006423
6 | 0.0067037 | 0.0016801
7 | 0.0055388 | 0.0013882
8 | 0.013787 | 0.0034552
9 | 0.0031877 | 0.00079892
10 | 0.0045721 | 0.0011459
11 | 0.0065169 | 0.0016333
12 | 0.0048093 | 0.0012053
13 | 0.0076624 | 0.0019204
14 | 0.0093443 | 0.0023419
15 | 0.0077859 | 0.0019513
16 | 0.01305 | 0.0032706
17 | 0.0050411 | 0.0012634
18 | 0.014374 | 0.0036024
19 | 0.047629 | 0.011937

## dtypes
| element | column | dtype
0 | bus | name | object
1 | bus | vn_kv | float64
2 | bus | type | object
3 | bus | zone | object
4 | bus | in_service | bool
5 | load | name | object
6 | load | bus | uint32
7 | load | p_mw | float64
8 | load | q_mvar | float64
9 | load | const_z_percent | float64
10 | load | const_i_percent | float64
11 | load | sn_mva | float64
12 | load | scaling | float64
13 | load | in_service | bool
14 | load | type | object
15 | ext_grid | name | object
16 | ext_grid | bus | uint32
17 | ext_grid | vm_pu | float64
18 | ext_grid | va_degree | float64
19 | ext_grid | slack_weight | float64
20 | ext_grid | in_service | bool
21 | line | name | object
22 | line | std_type | object
23 | line | from_bus | uint32
24 | line | to_bus | uint32
25 | line | length_km | float64
26 | line | r_ohm_per_km | float64
27 | line | x_ohm_per_km | float64
28 | line | c_nf_per_km | float64
29 | line | g_us_per_km | float64
30 | line | max_i_ka | float64
31 | line | df | float64
32 | line | parallel | uint32
33 | line | type | object
34 | line | in_service | bool
35 | trafo | name | object
36 | trafo | std_type | object
37 | trafo | hv_bus | uint32
38 | trafo | lv_bus | uint32
39 | trafo | sn_mva | float64
40 | trafo | vn_hv_kv | float64
41 | trafo | vn_lv_kv | float64
42 | trafo | vk_percent | float64
43 | trafo | vkr_percent | float64
44 | trafo | pfe_kw | float64
45 | trafo | i0_percent | float64
46 | trafo | shift_degree | float64
47 | trafo | tap_side | object
48 | trafo | tap_neutral | int32
49 | trafo | tap_min | int32
50 | trafo | tap_max | int32
51 | trafo | tap_step_percent | float64
52 | trafo | tap_step_degree | float64
53 | trafo | tap_pos | int32
54 | trafo | tap_phase_shifter | bool
55 | trafo | parallel | uint32
56 | trafo | df | float64
57 | trafo | in_service | bool
58 | line_geodata | coords | object
59 | bus_geodata | x | float64
60 | bus_geodata | y | float64
61 | bus_geodata | coords | object
62 | res_bus | vm_pu | float64
63 | res_bus | va_degree | float64
64 | res_bus | p_mw | float64
65 | res_bus | q_mvar | float64
66 | res_line | p_from_mw | float64
67 | res_line | q_from_mvar | float64
68 | res_line | p_to_mw | float64
69 | res_line | q_to_mvar | float64
70 | res_line | pl_mw | float64
71 | res_line | ql_mvar | float64
72 | res_line | i_from_ka | float64
73 | res_line | i_to_ka | float64
74 | res_line | i_ka | float64
75 | res_line | vm_from_pu | float64
76 | res_line | va_from_degree | float64
77 | res_line | vm_to_pu | float64
78 | res_line | va_to_degree | float64
79 | res_line | loading_percent | float64
80 | res_trafo | p_hv_mw | float64
81 | res_trafo | q_hv_mvar | float64
82 | res_trafo | p_lv_mw | float64
83 | res_trafo | q_lv_mvar | float64
84 | res_trafo | pl_mw | float64
85 | res_trafo | ql_mvar | float64
86 | res_trafo | i_hv_ka | float64
87 | res_trafo | i_lv_ka | float64
88 | res_trafo | vm_hv_pu | float64
89 | res_trafo | va_hv_degree | float64
90 | res_trafo | vm_lv_pu | float64
91 | res_trafo | va_lv_degree | float64
92 | res_trafo | loading_percent | float64
93 | res_ext_grid | p_mw | float64
94 | res_ext_grid | q_mvar | float64
95 | res_load | p_mw | float64
96 | res_load | q_mvar | float64

## parameters
| version | format_version | converged | OPF_converged | name | f_hz | sn_mva
0 | 2.14.6 | 2.14.0 | TRUE | FALSE |  | 50 | 1