## bus
| name | vn_kv | type | zone | in_service
0 | bus_LV_1631-119_0_3_node_0 | 0.4 | n |  | TRUE
1 | bus_LV_1631-119_0_3_node_1 | 0.4 | n |  | TRUE
2 | bus_LV_1631-119_0_3_node_3 | 0.4 | n |  | TRUE
3 | bus_LV_1631-119_0_3_node_2 | 0.4 | n |  | TRUE
4 | bus_LV_1631-119_0_3_node_4 | 0.4 | n |  | TRUE
5 | bus_LV_1631-119_0_3_node_5 | 0.4 | n |  | TRUE
6 | bus_LV_1631-119_0_3_node_6 | 0.4 | n |  | TRUE
7 | bus_LV_1631-119_0_3_node_31 | 0.4 | n |  | TRUE
8 | bus_LV_1631-119_0_3_node_29 | 0.4 | n |  | TRUE
9 | bus_LV_1631-119_0_3_node_10 | 0.4 | n |  | TRUE
10 | bus_LV_1631-119_0_3_node_12 | 0.4 | n |  | TRUE
11 | bus_LV_1631-119_0_3_node_8 | 0.4 | n |  | TRUE
12 | bus_LV_1631-119_0_3_node_7 | 0.4 | n |  | TRUE
13 | bus_LV_1631-119_0_3_node_17 | 0.4 | n |  | TRUE
14 | bus_LV_1631-119_0_3_node_15 | 0.4 | n |  | TRUE
15 | bus_LV_1631-119_0_3_node_13 | 0.4 | n |  | TRUE
16 | bus_LV_1631-119_0_3_node_18 | 0.4 | n |  | TRUE
17 | bus_LV_1631-119_0_3_node_14 | 0.4 | n |  | TRUE
18 | bus_LV_1631-119_0_3_node_16 | 0.4 | n |  | TRUE
19 | bus_LV_1631-119_0_3_node_19 | 0.4 | n |  | TRUE
20 | bus_LV_1631-119_0_3_node_22 | 0.4 | n |  | TRUE
21 | bus_LV_1631-119_0_3_node_20 | 0.4 | n |  | TRUE
22 | bus_LV_1631-119_0_3_node_21 | 0.4 | n |  | TRUE
23 | bus_LV_1631-119_0_3_node_23 | 0.4 | n |  | TRUE
24 | bus_LV_1631-119_0_3_node_26 | 0.4 | n |  | TRUE
25 | bus_LV_1631-119_0_3_node_24 | 0.4 | n |  | TRUE
26 | bus_LV_1631-119_0_3_node_27 | 0.4 | n |  | TRUE
27 | bus_LV_1631-119_0_3_node_25 | 0.4 | n |  | TRUE
28 | bus_LV_1631-119_0_3_node_28 | 0.4 | n |  | TRUE
29 | bus_LV_1631-119_0_3_node_37 | 0.4 | n |  | TRUE
30 | bus_LV_1631-119_0_3_node_38 | 0.4 | n |  | TRUE
31 | bus_LV_1631-119_0_3_node_30 | 0.4 | n |  | TRUE
32 | bus_LV_1631-119_0_3_node_32 | 0.4 | n |  | TRUE
33 | bus_LV_1631-119_0_3_node_33 | 0.4 | n |  | TRUE
34 | bus_LV_1631-119_0_3_node_34 | 0.4 | n |  | TRUE
35 | bus_LV_1631-119_0_3_node_39 | 0.4 | n |  | TRUE
36 | bus_LV_1631-119_0_3_node_35 | 0.4 | n |  | TRUE
37 | bus_LV_1631-119_0_3_node_36 | 0.4 | n |  | TRUE
38 | bus_LV_1631-119_0_3_node_40 | 0.4 | n |  | TRUE
39 | bus_LV_1631-119_0_3_node_49 | 0.4 | n |  | TRUE
40 | bus_LV_1631-119_0_3_node_47 | 0.4 | n |  | TRUE
41 | bus_LV_1631-119_0_3_node_50 | 0.4 | n |  | TRUE
42 | bus_LV_1631-119_0_3_node_51 | 0.4 | n |  | TRUE
43 | bus_LV_1631-119_0_3_node_42 | 0.4 | n |  | TRUE
44 | bus_LV_1631-119_0_3_node_46 | 0.4 | n |  | TRUE
45 | bus_LV_1631-119_0_3_node_48 | 0.4 | n |  | TRUE
46 | bus_LV_1631-119_0_3_node_44 | 0.4 | n |  | TRUE
47 | bus_LV_1631-119_0_3_node_43 | 0.4 | n |  | TRUE
48 | bus_LV_1631-119_0_3_node_45 | 0.4 | n |  | TRUE
49 | bus_MV_13_0_node_56 | 20 | n |  | TRUE

## load
| name | bus | p_mw | q_mvar | const_z_percent | const_i_percent | sn_mva | scaling | in_service | type
0 | LV_1631-119_0_3_load_0 | 0 | 0.00089754 | 0.00022494 | 0 | 0 |  | 1 | TRUE | wye
1 | LV_1631-119_0_3_load_1 | 1 | 0.0010629 | 0.00026639 | 0 | 0 |  | 1 | TRUE | wye
2 | LV_1631-119_0_3_load_3 | 2 | 0.0026299 | 0.00065912 | 0 | 0 |  | 1 | TRUE | wye
3 | LV_1631-119_0_3_load_2 | 3 | 0.0016507 | 0.0004137 | 0 | 0 |  | 1 | TRUE | wye
4 | LV_1631-119_0_3_load_4 | 4 | 0.0020568 | 0.00051547 | 0 | 0 |  | 1 | TRUE | wye
5 | LV_1631-119_0_3_load_6 | 6 | 0.0027843 | 0.00069781 | 0 | 0 |  | 1 | TRUE | wye
6 | LV_1631-119_0_3_load_31 | 7 | 0.0067941 | 0.0017028 | 0 | 0 |  | 1 | TRUE | wye
7 | LV_1631-119_0_3_load_29 | 8 | 0.015025 | 0.0037656 | 0 | 0 |  | 1 | TRUE | wye
8 | LV_1631-119_0_3_load_10 | 9 | 0.0042169 | 0.0010569 | 0 | 0 |  | 1 | TRUE | wye
9 | LV_1631-119_0_3_load_12 | 10 | 0.015525 | 0.0038909 | 0 | 0 |  | 1 | TRUE | wye
10 | LV_1631-119_0_3_load_8 | 11 | 0.0056951 | 0.0014273 | 0 | 0 |  | 1 | TRUE | wye
11 | LV_1631-119_0_3_load_7 | 12 | 0.0037974 | 0.00095173 | 0 | 0 |  | 1 | TRUE | wye
12 | LV_1631-119_0_3_load_17 | 13 | 0.0056906 | 0.0014262 | 0 | 0 |  | 1 | TRUE | wye
13 | LV_1631-119_0_3_load_15 | 14 | 0.0034519 | 0.00086512 | 0 | 0 |  | 1 | TRUE | wye
14 | LV_1631-119_0_3_load_13 | 15 | 0.0098266 | 0.0024628 | 0 | 0 |  | 1 | TRUE | wye
15 | LV_1631-119_0_3_load_18 | 16 | 0.010139 | 0.0025412 | 0 | 0 |  | 1 | TRUE | wye
16 | LV_1631-119_0_3_load_14 | 17 | 0.0085477 | 0.0021423 | 0 | 0 |  | 1 | TRUE | wye
17 | LV_1631-119_0_3_load_16 | 18 | 0.0083957 | 0.0021042 | 0 | 0 |  | 1 | TRUE | wye
18 | LV_1631-119_0_3_load_19 | 19 | 0.0090454 | 0.002267 | 0 | 0 |  | 1 | TRUE | wye
19 | LV_1631-119_0_3_load_22 | 20 | 0.0043313 | 0.0010855 | 0 | 0 |  | 1 | TRUE | wye
20 | LV_1631-119_0_3_load_20 | 21 | 0.0019828 | 0.00049692 | 0 | 0 |  | 1 | TRUE | wye
21 | LV_1631-119_0_3_load_23 | 23 | 0.0045489 | 0.0011401 | 0 | 0 |  | 1 | TRUE | wye
22 | LV_1631-119_0_3_load_26 | 24 | 0.0027937 | 0.00070017 | 0 | 0 |  | 1 | TRUE | wye
23 | LV_1631-119_0_3_load_27 | 26 | 0.0043971 | 0.001102 | 0 | 0 |  | 1 | TRUE | wye
24 | LV_1631-119_0_3_load_25 | 27 | 0.0031325 | 0.00078508 | 0 | 0 |  | 1 | TRUE | wye
25 | LV_1631-119_0_3_load_28 | 28 | 0.0040256 | 0.0010089 | 0 | 0 |  | 1 | TRUE | wye
26 | LV_1631-119_0_3_load_37 | 29 | 0.0024221 | 0.00060705 | 0 | 0 |  | 1 | TRUE | wye
27 | LV_1631-119_0_3_load_38 | 30 | 0.0025405 | 0.00063671 | 0 | 0 |  | 1 | TRUE | wye
28 | LV_1631-119_0_3_load_32 | 32 | 0.0041311 | 0.0010353 | 0 | 0 |  | 1 | TRUE | wye
29 | LV_1631-119_0_3_load_33 | 33 | 0.0018435 | 0.00046201 | 0 | 0 |  | 1 | TRUE | wye
30 | LV_1631-119_0_3_load_39 | 35 | 0.021293 | 0.0053365 | 0 | 0 |  | 1 | TRUE | wye
31 | LV_1631-119_0_3_load_35 | 36 | 0.00060576 | 0.00015182 | 0 | 0 |  | 1 | TRUE | wye
32 | LV_1631-119_0_3_load_36 | 37 | 0.0082731 | 0.0020734 | 0 | 0 |  | 1 | TRUE | wye
33 | LV_1631-119_0_3_load_40 | 38 | 0.0021503 | 0.00053892 | 0 | 0 |  | 1 | TRUE | wye
34 | LV_1631-119_0_3_load_50 | 41 | 0.0021999 | 0.00055136 | 0 | 0 |  | 1 | TRUE | wye
35 | LV_1631-119_0_3_load_51 | 42 | 0.0091028 | 0.0022814 | 0 | 0 |  | 1 | TRUE | wye
36 | LV_1631-119_0_3_load_42 | 43 | 0.0019218 | 0.00048166 | 0 | 0 |  | 1 | TRUE | wye
37 | LV_1631-119_0_3_load_46 | 44 | 0.001178 | 0.00029524 | 0 | 0 |  | 1 | TRUE | wye
38 | LV_1631-119_0_3_load_48 | 45 | 0.0011728 | 0.00029394 | 0 | 0 |  | 1 | TRUE | wye
39 | LV_1631-119_0_3_load_44 | 46 | 0.0018625 | 0.00046678 | 0 | 0 |  | 1 | TRUE | wye
40 | LV_1631-119_0_3_load_43 | 47 | 0.0012685 | 0.00031792 | 0 | 0 |  | 1 | TRUE | wye
41 | LV_1631-119_0_3_load_45 | 48 | 0.0012148 | 0.00030445 | 0 | 0 |  | 1 | TRUE | wye

## ext_grid
| name | bus | vm_pu | va_degree | slack_weight | in_service
0 |  | 24 | 1 | 0 | 1 | TRUE

## line
| name | std_type | from_bus | to_bus | length_km | r_ohm_per_km | x_ohm_per_km | c_nf_per_km | g_us_per_km | max_i_ka | df | parallel | type | in_service
0 | LV_1631-119_0_3_line_0 | NAYY 4x150 SE | 0 | 1 | 0.010143 | 0.208 | 0.08 | 261 | 0 | 0.27 | 1 | 1 | cs | TRUE
1 | LV_1631-119_0_3_line_1 | NAYY 4x150 SE | 0 | 2 | 0.13762 | 0.208 | 0.08 | 261 | 0 | 0.27 | 1 | 1 | cs | TRUE
2 | LV_1631-119_0_3_line_2 | NAYY 4x150 SE | 1 | 3 | 0.008426 | 0.208 | 0.08 | 261 | 0 | 0.27 | 1 | 1 | cs | TRUE
3 | LV_1631-119_0_3_line_3 | NAYY 4x150 SE | 2 | 4 | 0.015709 | 0.208 | 0.08 | 261 | 0 | 0.27 | 1 | 1 | cs | TRUE
4 | LV_1631-119_0_3_line_4 | NAYY 4x150 SE | 3 | 5 | 0.03344 | 0.208 | 0.08 | 261 | 0 | 0.27 | 1 | 1 | cs | TRUE
5 | LV_1631-119_0_3_line_5 | NAYY 4x150 SE | 4 | 7 | 0.10868 | 0.208 | 0.08 | 261 | 0 | 0.27 | 1 | 1 | cs | TRUE
6 | LV_1631-119_0_3_line_6 | NAYY 4x150 SE | 5 | 6 | 0.014101 | 0.208 | 0.08 | 261 | 0 | 0.27 | 1 | 1 | cs | TRUE
7 | LV_1631-119_0_3_line_7 | NAYY 4x150 SE | 7 | 8 | 0.0014489 | 0.208 | 0.08 | 261 | 0 | 0.27 | 1 | 1 | cs | TRUE
8 | LV_1631-119_0_3_line_8 | NAYY 4x150 SE | 8 | 31 | 0.025561 | 0.208 | 0.08 | 261 | 0 | 0.27 | 1 | 1 | cs | TRUE
9 | LV_1631-119_0_3_line_9 | NAYY 4x150 SE | 9 | 10 | 0.033492 | 0.208 | 0.08 | 261 | 0 | 0.27 | 1 | 1 | cs | TRUE
10 | LV_1631-119_0_3_line_10 | NAYY 4x150 SE | 9 | 11 | 0.0038197 | 0.208 | 0.08 | 261 | 0 | 0.27 | 1 | 1 | cs | TRUE
11 | LV_1631-119_0_3_line_11 | NAYY 4x150 SE | 10 | 13 | 0.044298 | 0.208 | 0.08 | 261 | 0 | 0.27 | 1 | 1 | cs | TRUE
12 | LV_1631-119_0_3_line_12 | NAYY 4x150 SE | 11 | 12 | 0.0045863 | 0.208 | 0.08 | 261 | 0 | 0.27 | 1 | 1 | cs | TRUE
13 | LV_1631-119_0_3_line_13 | NAYY 4x150 SE | 13 | 16 | 0.030824 | 0.208 | 0.08 | 261 | 0 | 0.27 | 1 | 1 | cs | TRUE
14 | LV_1631-119_0_3_line_14 | NAYY 4x150 SE | 14 | 15 | 0.020809 | 0.208 | 0.08 | 261 | 0 | 0.27 | 1 | 1 | cs | TRUE
15 | LV_1631-119_0_3_line_15 | NAYY 4x150 SE | 15 | 17 | 0.041235 | 0.208 | 0.08 | 261 | 0 | 0.27 | 1 | 1 | cs | TRUE
16 | LV_1631-119_0_3_line_16 | NAYY 4x150 SE | 16 | 21 | 0.015039 | 0.208 | 0.08 | 261 | 0 | 0.27 | 1 | 1 | cs | TRUE
17 | LV_1631-119_0_3_line_17 | NAYY 4x150 SE | 17 | 18 | 0.03084 | 0.208 | 0.08 | 261 | 0 | 0.27 | 1 | 1 | cs | TRUE
18 | LV_1631-119_0_3_line_18 | NAYY 4x150 SE | 18 | 19 | 0.02066 | 0.208 | 0.08 | 261 | 0 | 0.27 | 1 | 1 | cs | TRUE
19 | LV_1631-119_0_3_line_19 | NAYY 4x150 SE | 19 | 20 | 0.00046379 | 0.208 | 0.08 | 261 | 0 | 0.27 | 1 | 1 | cs | TRUE
20 | LV_1631-119_0_3_line_20 | NAYY 4x150 SE | 20 | 23 | 0.00036988 | 0.208 | 0.08 | 261 | 0 | 0.27 | 1 | 1 | cs | TRUE
21 | LV_1631-119_0_3_line_21 | NAYY 4x150 SE | 21 | 22 | 0.0049239 | 0.208 | 0.08 | 261 | 0 | 0.27 | 1 | 1 | cs | TRUE
22 | LV_1631-119_0_3_line_22 | NAYY 4x150 SE | 22 | 24 | 0.0067052 | 0.208 | 0.08 | 261 | 0 | 0.27 | 1 | 1 | cs | TRUE
23 | LV_1631-119_0_3_line_23 | NAYY 4x150 SE | 22 | 25 | 0.014813 | 0.208 | 0.08 | 261 | 0 | 0.27 | 1 | 1 | cs | TRUE
24 | LV_1631-119_0_3_line_24 | NAYY 4x150 SE | 23 | 25 | 0.013259 | 0.208 | 0.08 | 261 | 0 | 0.27 | 1 | 1 | cs | TRUE
25 | LV_1631-119_0_3_line_25 | NAYY 4x150 SE | 24 | 26 | 0.014703 | 0.208 | 0.08 | 261 | 0 | 0.27 | 1 | 2 | cs | TRUE
26 | LV_1631-119_0_3_line_26 | NAYY 4x150 SE | 25 | 27 | 0.038697 | 0.208 | 0.08 | 261 | 0 | 0.27 | 1 | 1 | cs | TRUE
27 | LV_1631-119_0_3_line_27 | NAYY 4x150 SE | 26 | 28 | 0.0026968 | 0.208 | 0.08 | 261 | 0 | 0.27 | 1 | 1 | cs | TRUE
28 | LV_1631-119_0_3_line_28 | NAYY 4x150 SE | 28 | 29 | 0.0078196 | 0.208 | 0.08 | 261 | 0 | 0.27 | 1 | 1 | cs | TRUE
29 | LV_1631-119_0_3_line_29 | NAYY 4x150 SE | 29 | 30 | 0.005254 | 0.208 | 0.08 | 261 | 0 | 0.27 | 1 | 1 | cs | TRUE
30 | LV_1631-119_0_3_line_30 | NAYY 4x150 SE | 30 | 41 | 0.0045043 | 0.208 | 0.08 | 261 | 0 | 0.27 | 1 | 1 | cs | TRUE
31 | LV_1631-119_0_3_line_31 | NAYY 4x150 SE | 31 | 32 | 0.01019 | 0.208 | 0.08 | 261 | 0 | 0.27 | 1 | 1 | cs | TRUE
32 | LV_1631-119_0_3_line_32 | NAYY 4x150 SE | 31 | 33 | 0.031189 | 0.208 | 0.08 | 261 | 0 | 0.27 | 1 | 1 | cs | TRUE
33 | LV_1631-119_0_3_line_33 | NAYY 4x150 SE | 32 | 34 | 0.057955 | 0.208 | 0.08 | 261 | 0 | 0.27 | 1 | 1 | cs | TRUE
34 | LV_1631-119_0_3_line_34 | NAYY 4x150 SE | 33 | 35 | 0.0052463 | 0.208 | 0.08 | 261 | 0 | 0.27 | 1 | 1 | cs | TRUE
35 | LV_1631-119_0_3_line_35 | NAYY 4x150 SE | 34 | 36 | 0.029706 | 0.208 | 0.08 | 261 | 0 | 0.27 | 1 | 1 | cs | TRUE
36 | LV_1631-119_0_3_line_36 | NAYY 4x150 SE | 34 | 37 | 0.034485 | 0.208 | 0.08 | 261 | 0 | 0.27 | 1 | 1 | cs | TRUE
37 | LV_1631-119_0_3_line_37 | NAYY 4x150 SE | 35 | 38 | 0.014573 | 0.208 | 0.08 | 261 | 0 | 0.27 | 1 | 1 | cs | TRUE
38 | LV_1631-119_0_3_line_38 | NAYY 4x150 SE | 37 | 39 | 0.0221 | 0.208 | 0.08 | 261 | 0 | 0.27 | 1 | 1 | cs | TRUE
39 | LV_1631-119_0_3_line_39 | NAYY 4x150 SE | 38 | 41 | 0.0058036 | 0.208 | 0.08 | 261 | 0 | 0.27 | 1 | 1 | cs | TRUE
40 | LV_1631-119_0_3_line_40 | NAYY 4x150 SE | 39 | 40 | 0.01652 | 0.208 | 0.08 | 261 | 0 | 0.27 | 1 | 1 | cs | TRUE
41 | LV_1631-119_0_3_line_41 | NAYY 4x150 SE | 40 | 44 | 0.017872 | 0.208 | 0.08 | 261 | 0 | 0.27 | 1 | 1 | cs | TRUE
42 | LV_1631-119_0_3_line_42 | NAYY 4x150 SE | 40 | 45 | 0.012875 | 0.208 | 0.08 | 261 | 0 | 0.27 | 1 | 1 | cs | TRUE
43 | LV_1631-119_0_3_line_43 | NAYY 4x150 SE | 41 | 42 | 0.017844 | 0.208 | 0.08 | 261 | 0 | 0.27 | 1 | 1 | cs | TRUE
44 | LV_1631-119_0_3_line_44 | NAYY 4x150 SE | 43 | 44 | 0.028156 | 0.208 | 0.08 | 261 | 0 | 0.27 | 1 | 1 | cs | TRUE
45 | LV_1631-119_0_3_line_45 | NAYY 4x150 SE | 44 | 46 | 0.0047629 | 0.208 | 0.08 | 261 | 0 | 0.27 | 1 | 1 | cs | TRUE
46 | LV_1631-119_0_3_line_46 | NAYY 4x150 SE | 46 | 47 | 0.012203 | 0.208 | 0.08 | 261 | 0 | 0.27 | 1 | 1 | cs | TRUE
47 | LV_1631-119_0_3_line_47 | NAYY 4x150 SE | 47 | 48 | 0.014248 | 0.208 | 0.08 | 261 | 0 | 0.27 | 1 | 1 | cs | TRUE

## trafo
| name | std_type | hv_bus | lv_bus | sn_mva | vn_hv_kv | vn_lv_kv | vk_percent | vkr_percent | pfe_kw | i0_percent | shift_degree | tap_side | tap_neutral | tap_min | tap_max | tap_step_percent | tap_step_degree | tap_pos | tap_phase_shifter | parallel | df | in_service
0 | LV_1631-119_0_3_trafo_26 | 0.25 MVA 20/0.4 kV | 49 | 24 | 0.25 | 20 | 0.4 | 6 | 1.44 | 0.8 | 0.32 | 150 | hv | 0 | -2 | 2 | 2.5 | 0 | 0 | FALSE | 1 | 1 | TRUE

## line_geodata
| x0 | y0 | x1 | y1 | x2 | y2 | x3 | y3
0 | 2721590.1051 | 1203315.4248 | 2721584.2656 | 1203307.1314
1 | 2721678.5284 | 1203420.8747 | 2721590.1051 | 1203315.4248
2 | 2721584.2656 | 1203307.1314 | 2721581.7206 | 1203303.5169 | 2721579.0136 | 1203300.5648
3 | 2721689.1415 | 1203431.9891 | 2721689.1415 | 1203431.9891 | 2721684.9929 | 1203425.2885 | 2721678.5284 | 1203420.8747
4 | 2721554.9423 | 1203277.3969 | 2721571.7353 | 1203292.6278 | 2721579.0136 | 1203300.5648
5 | 2721792.0809 | 1203397.1499 | 2721689.1415 | 1203431.9891
6 | 2721554.9423 | 1203277.3969 | 2721565.5355 | 1203268.0901
7 | 2721792.0809 | 1203397.1499 | 2721793.416 | 1203396.5873
8 | 2721816.9712 | 1203386.6607 | 2721793.416 | 1203396.5873
9 | 2721706.0232 | 1203188.5451 | 2721714.4737 | 1203204.2128 | 2721722.1994 | 1203217.8699
10 | 2721706.0232 | 1203188.5451 | 2721704.2099 | 1203185.1833
11 | 2721722.1994 | 1203217.8699 | 2721744.0103 | 1203256.4262
12 | 2721702.056 | 1203181.1342 | 2721703.34 | 1203183.5705 | 2721704.2099 | 1203185.1833
13 | 2721744.0103 | 1203256.4262 | 2721759.1869 | 1203283.2546
14 | 2721727.8731 | 1203177.9394 | 2721731.1702 | 1203190.5761 | 2721733.8586 | 1203197.8441
15 | 2721733.8586 | 1203197.8441 | 2721735.4264 | 1203202.0826 | 2721745.992 | 1203221.8349 | 2721752.2109 | 1203234.7291
16 | 2721766.5915 | 1203296.3441 | 2721759.1869 | 1203283.2546
17 | 2721765.6086 | 1203262.5073 | 2721752.2109 | 1203234.7291
18 | 2721765.6086 | 1203262.5073 | 2721770.0619 | 1203271.7406 | 2721775.0786 | 1203280.8605
19 | 2721775.0786 | 1203280.8605 | 2721775.3021 | 1203281.2669
20 | 2721775.3021 | 1203281.2669 | 2721775.4804 | 1203281.591
21 | 2721769.0159 | 1203300.6297 | 2721766.5915 | 1203296.3441
22 | 2721769.0159 | 1203300.6297 | 2721772.2821 | 1203306.4856
23 | 2721769.0159 | 1203300.6297 | 2721781.871 | 1203293.2085
24 | 2721781.871 | 1203293.2085 | 2721775.4804 | 1203281.591
25 | 2721772.2821 | 1203306.4856 | 2721779.2667 | 1203319.008 | 2721779.4438 | 1203319.326
26 | 2721781.871 | 1203293.2085 | 2721804.8718 | 1203280.5902 | 2721816.6763 | 1203276.5954
27 | 2721780.7563 | 1203321.6819 | 2721779.4438 | 1203319.326
28 | 2721780.7563 | 1203321.6819 | 2721784.5621 | 1203328.5128
29 | 2721784.5621 | 1203328.5128 | 2721787.1192 | 1203333.1025
30 | 2721789.3114 | 1203337.0374 | 2721787.1192 | 1203333.1025
31 | 2721816.9712 | 1203386.6607 | 2721821.9323 | 1203395.5614
32 | 2721816.9712 | 1203386.6607 | 2721801.7864 | 1203359.4183
33 | 2721850.1523 | 1203446.182 | 2721828.5064 | 1203407.3559 | 2721821.9323 | 1203395.5614
34 | 2721801.7864 | 1203359.4183 | 2721799.2321 | 1203354.8358
35 | 2721850.1523 | 1203446.182 | 2721834.515 | 1203458.6612 | 2721833.7773 | 1203464.5951 | 2721831.0097 | 1203467.0802
36 | 2721850.1523 | 1203446.182 | 2721866.8524 | 1203476.3537
37 | 2721792.137 | 1203342.1066 | 2721799.2321 | 1203354.8358
38 | 2721877.5546 | 1203495.6892 | 2721866.8524 | 1203476.3537
39 | 2721789.3114 | 1203337.0374 | 2721792.137 | 1203342.1066
40 | 2721862.9859 | 1203503.5534 | 2721877.5546 | 1203495.6892
41 | 2721862.9859 | 1203503.5534 | 2721854.2739 | 1203508.2569 | 2721850.4181 | 1203501.2796
42 | 2721862.9859 | 1203503.5534 | 2721869.1799 | 1203514.841
43 | 2721789.3114 | 1203337.0374 | 2721805.0648 | 1203328.5745
44 | 2721850.4181 | 1203501.2796 | 2721842.0245 | 1203528.1553
45 | 2721850.4181 | 1203501.2796 | 2721848.1144 | 1203497.1108
46 | 2721841.9313 | 1203487.4032 | 2721842.559 | 1203487.0577 | 2721848.1144 | 1203497.1108
47 | 2721829.4496 | 1203494.2735 | 2721841.9313 | 1203487.4032

## bus_geodata
| x | y | coords
0 | 2721590.1051 | 1203315.4248
1 | 2721584.2656 | 1203307.1314
2 | 2721678.5284 | 1203420.8747
3 | 2721579.0136 | 1203300.5648
4 | 2721689.1415 | 1203431.9891
5 | 2721554.9423 | 1203277.3969
6 | 2721565.5355 | 1203268.0901
7 | 2721792.0809 | 1203397.1499
8 | 2721793.416 | 1203396.5873
9 | 2721706.0232 | 1203188.5451
10 | 2721722.1994 | 1203217.8699
11 | 2721704.2099 | 1203185.1833
12 | 2721702.056 | 1203181.1342
13 | 2721744.0103 | 1203256.4262
14 | 2721727.8731 | 1203177.9394
15 | 2721733.8586 | 1203197.8441
16 | 2721759.1869 | 1203283.2546
17 | 2721752.2109 | 1203234.7291
18 | 2721765.6086 | 1203262.5073
19 | 2721775.0786 | 1203280.8605
20 | 2721775.3021 | 1203281.2669
21 | 2721766.5915 | 1203296.3441
22 | 2721769.0159 | 1203300.6297
23 | 2721775.4804 | 1203281.591
24 | 2721772.2821 | 1203306.4856
25 | 2721781.871 | 1203293.2085
26 | 2721779.4438 | 1203319.326
27 | 2721816.6763 | 1203276.5954
28 | 2721780.7563 | 1203321.6819
29 | 2721784.5621 | 1203328.5128
30 | 2721787.1192 | 1203333.1025
31 | 2721816.9712 | 1203386.6607
32 | 2721821.9323 | 1203395.5614
33 | 2721801.7864 | 1203359.4183
34 | 2721850.1523 | 1203446.182
35 | 2721799.2321 | 1203354.8358
36 | 2721831.0097 | 1203467.0802
37 | 2721866.8524 | 1203476.3537
38 | 2721792.137 | 1203342.1066
39 | 2721877.5546 | 1203495.6892
40 | 2721862.9859 | 1203503.5534
41 | 2721789.3114 | 1203337.0374
42 | 2721805.0648 | 1203328.5745
43 | 2721842.0245 | 1203528.1553
44 | 2721850.4181 | 1203501.2796
45 | 2721869.1799 | 1203514.841
46 | 2721848.1144 | 1203497.1108
47 | 2721841.9313 | 1203487.4032
48 | 2721829.4496 | 1203494.2735
49 | 2721772.2821 | 1203306.4856

## line_std_types
| c_nf_per_km | r_ohm_per_km | x_ohm_per_km | max_i_ka | type | q_mm2 | alpha | voltage_rating
NAYY 4x50 SE | 210 | 0.642 | 0.083 | 0.142 | cs | 50 | 0.00403 | LV
NAYY 4x120 SE | 264 | 0.225 | 0.08 | 0.242 | cs | 120 | 0.00403 | LV
NAYY 4x150 SE | 261 | 0.208 | 0.08 | 0.27 | cs | 150 | 0.00403 | LV
NA2XS2Y 1x95 RM/25 12/20 kV | 216 | 0.313 | 0.132 | 0.252 | cs | 95 | 0.00403 | MV
NA2XS2Y 1x185 RM/25 12/20 kV | 273 | 0.161 | 0.117 | 0.362 | cs | 185 | 0.00403 | MV
NA2XS2Y 1x240 RM/25 12/20 kV | 304 | 0.122 | 0.112 | 0.421 | cs | 240 | 0.00403 | MV
NA2XS2Y 1x95 RM/25 6/10 kV | 315 | 0.313 | 0.123 | 0.249 | cs | 95 | 0.00403 | MV
NA2XS2Y 1x185 RM/25 6/10 kV | 406 | 0.161 | 0.11 | 0.358 | cs | 185 | 0.00403 | MV
NA2XS2Y 1x240 RM/25 6/10 kV | 456 | 0.122 | 0.105 | 0.416 | cs | 240 | 0.00403 | MV
NA2XS2Y 1x150 RM/25 12/20 kV | 250 | 0.206 | 0.116 | 0.319 | cs | 150 | 0.00403 | MV
NA2XS2Y 1x120 RM/25 12/20 kV | 230 | 0.253 | 0.119 | 0.283 | cs | 120 | 0.00403 | MV
NA2XS2Y 1x70 RM/25 12/20 kV | 190 | 0.443 | 0.132 | 0.22 | cs | 70 | 0.00403 | MV
NA2XS2Y 1x150 RM/25 6/10 kV | 360 | 0.206 | 0.11 | 0.315 | cs | 150 | 0.00403 | MV
NA2XS2Y 1x120 RM/25 6/10 kV | 340 | 0.253 | 0.113 | 0.28 | cs | 120 | 0.00403 | MV
NA2XS2Y 1x70 RM/25 6/10 kV | 280 | 0.443 | 0.123 | 0.217 | cs | 70 | 0.00403 | MV
N2XS(FL)2Y 1x120 RM/35 64/110 kV | 112 | 0.153 | 0.166 | 0.366 | cs | 120 | 0.00393 | HV
N2XS(FL)2Y 1x185 RM/35 64/110 kV | 125 | 0.099 | 0.156 | 0.457 | cs | 185 | 0.00393 | HV
N2XS(FL)2Y 1x240 RM/35 64/110 kV | 135 | 0.075 | 0.149 | 0.526 | cs | 240 | 0.00393 | HV
N2XS(FL)2Y 1x300 RM/35 64/110 kV | 144 | 0.06 | 0.144 | 0.588 | cs | 300 | 0.00393 | HV
15-AL1/3-ST1A 0.4 | 11 | 1.8769 | 0.35 | 0.105 | ol | 16 | 0.00403 | LV
24-AL1/4-ST1A 0.4 | 11.25 | 1.2012 | 0.335 | 0.14 | ol | 24 | 0.00403 | LV
48-AL1/8-ST1A 0.4 | 12.2 | 0.5939 | 0.3 | 0.21 | ol | 48 | 0.00403 | LV
94-AL1/15-ST1A 0.4 | 13.2 | 0.306 | 0.29 | 0.35 | ol | 94 | 0.00403 | LV
34-AL1/6-ST1A 10.0 | 9.7 | 0.8342 | 0.36 | 0.17 | ol | 34 | 0.00403 | MV
48-AL1/8-ST1A 10.0 | 10.1 | 0.5939 | 0.35 | 0.21 | ol | 48 | 0.00403 | MV
70-AL1/11-ST1A 10.0 | 10.4 | 0.4132 | 0.339 | 0.29 | ol | 70 | 0.00403 | MV
94-AL1/15-ST1A 10.0 | 10.75 | 0.306 | 0.33 | 0.35 | ol | 94 | 0.00403 | MV
122-AL1/20-ST1A 10.0 | 11.1 | 0.2376 | 0.323 | 0.41 | ol | 122 | 0.00403 | MV
149-AL1/24-ST1A 10.0 | 11.25 | 0.194 | 0.315 | 0.47 | ol | 149 | 0.00403 | MV
34-AL1/6-ST1A 20.0 | 9.15 | 0.8342 | 0.382 | 0.17 | ol | 34 | 0.00403 | MV
48-AL1/8-ST1A 20.0 | 9.5 | 0.5939 | 0.372 | 0.21 | ol | 48 | 0.00403 | MV
70-AL1/11-ST1A 20.0 | 9.7 | 0.4132 | 0.36 | 0.29 | ol | 70 | 0.00403 | MV
94-AL1/15-ST1A 20.0 | 10 | 0.306 | 0.35 | 0.35 | ol | 94 | 0.00403 | MV
122-AL1/20-ST1A 20.0 | 10.3 | 0.2376 | 0.344 | 0.41 | ol | 122 | 0.00403 | MV
149-AL1/24-ST1A 20.0 | 10.5 | 0.194 | 0.337 | 0.47 | ol | 149 | 0.00403 | MV
184-AL1/30-ST1A 20.0 | 10.75 | 0.1571 | 0.33 | 0.535 | ol | 184 | 0.00403 | MV
243-AL1/39-ST1A 20.0 | 11 | 0.1188 | 0.32 | 0.645 | ol | 243 | 0.00403 | MV
48-AL1/8-ST1A 110.0 | 8 | 0.5939 | 0.46 | 0.21 | ol | 48 | 0.00403 | HV
70-AL1/11-ST1A 110.0 | 8.4 | 0.4132 | 0.45 | 0.29 | ol | 70 | 0.00403 | HV
94-AL1/15-ST1A 110.0 | 8.65 | 0.306 | 0.44 | 0.35 | ol | 94 | 0.00403 | HV
122-AL1/20-ST1A 110.0 | 8.5 | 0.2376 | 0.43 | 0.41 | ol | 122 | 0.00403 | HV
149-AL1/24-ST1A 110.0 | 8.75 | 0.194 | 0.41 | 0.47 | ol | 149 | 0.00403 | HV
184-AL1/30-ST1A 110.0 | 8.8 | 0.1571 | 0.4 | 0.535 | ol | 184 | 0.00403 | HV
243-AL1/39-ST1A 110.0 | 9 | 0.1188 | 0.39 | 0.645 | ol | 243 | 0.00403 | HV
305-AL1/39-ST1A 110.0 | 9.2 | 0.0949 | 0.38 | 0.74 | ol | 305 | 0.00403 | HV
490-AL1/64-ST1A 110.0 | 9.75 | 0.059 | 0.37 | 0.96 | ol | 490 | 0.00403 | HV
679-AL1/86-ST1A 110.0 | 9.95 | 0.042 | 0.36 | 1.15 | ol | 679 | 0.00403 | HV
490-AL1/64-ST1A 220.0 | 10 | 0.059 | 0.285 | 0.96 | ol | 490 | 0.00403 | HV
679-AL1/86-ST1A 220.0 | 11.7 | 0.042 | 0.275 | 1.15 | ol | 679 | 0.00403 | HV
490-AL1/64-ST1A 380.0 | 11 | 0.059 | 0.253 | 0.96 | ol | 490 | 0.00403 | HV
679-AL1/86-ST1A 380.0 | 14.6 | 0.042 | 0.25 | 1.15 | ol | 679 | 0.00403 | HV

## trafo_std_types
| i0_percent | pfe_kw | vkr_percent | sn_mva | vn_lv_kv | vn_hv_kv | vk_percent | shift_degree | vector_group | tap_side | tap_neutral | tap_min | tap_max | tap_step_degree | tap_step_percent | tap_phase_shifter
160 MVA 380/110 kV | 0.06 | 60 | 0.25 | 160 | 110 | 380 | 12.2 | 0 | Yy0 | hv | 0 | -9 | 9 | 0 | 1.5 | FALSE
100 MVA 220/110 kV | 0.06 | 55 | 0.26 | 100 | 110 | 220 | 12 | 0 | Yy0 | hv | 0 | -9 | 9 | 0 | 1.5 | FALSE
63 MVA 110/20 kV | 0.04 | 22 | 0.32 | 63 | 20 | 110 | 18 | 150 | YNd5 | hv | 0 | -9 | 9 | 0 | 1.5 | FALSE
40 MVA 110/20 kV | 0.05 | 18 | 0.34 | 40 | 20 | 110 | 16.2 | 150 | YNd5 | hv | 0 | -9 | 9 | 0 | 1.5 | FALSE
25 MVA 110/20 kV | 0.07 | 14 | 0.41 | 25 | 20 | 110 | 12 | 150 | YNd5 | hv | 0 | -9 | 9 | 0 | 1.5 | FALSE
63 MVA 110/10 kV | 0.04 | 22 | 0.32 | 63 | 10 | 110 | 18 | 150 | YNd5 | hv | 0 | -9 | 9 | 0 | 1.5 | FALSE
40 MVA 110/10 kV | 0.05 | 18 | 0.34 | 40 | 10 | 110 | 16.2 | 150 | YNd5 | hv | 0 | -9 | 9 | 0 | 1.5 | FALSE
25 MVA 110/10 kV | 0.07 | 14 | 0.41 | 25 | 10 | 110 | 12 | 150 | YNd5 | hv | 0 | -9 | 9 | 0 | 1.5 | FALSE
0.25 MVA 20/0.4 kV | 0.32 | 0.8 | 1.44 | 0.25 | 0.4 | 20 | 6 | 150 | Yzn5 | hv | 0 | -2 | 2 | 0 | 2.5 | FALSE
0.4 MVA 20/0.4 kV | 0.3375 | 1.35 | 1.425 | 0.4 | 0.4 | 20 | 6 | 150 | Dyn5 | hv | 0 | -2 | 2 | 0 | 2.5 | FALSE
0.63 MVA 20/0.4 kV | 0.2619 | 1.65 | 1.206 | 0.63 | 0.4 | 20 | 6 | 150 | Dyn5 | hv | 0 | -2 | 2 | 0 | 2.5 | FALSE
0.25 MVA 10/0.4 kV | 0.24 | 0.6 | 1.2 | 0.25 | 0.4 | 10 | 4 | 150 | Dyn5 | hv | 0 | -2 | 2 | 0 | 2.5 | FALSE
0.4 MVA 10/0.4 kV | 0.2375 | 0.95 | 1.325 | 0.4 | 0.4 | 10 | 4 | 150 | Dyn5 | hv | 0 | -2 | 2 | 0 | 2.5 | FALSE
0.63 MVA 10/0.4 kV | 0.1873 | 1.18 | 1.0794 | 0.63 | 0.4 | 10 | 4 | 150 | Dyn5 | hv | 0 | -2 | 2 | 0 | 2.5 | FALSE

## trafo3w_std_types
| sn_hv_mva | sn_mv_mva | sn_lv_mva | vn_hv_kv | vn_mv_kv | vn_lv_kv | vk_hv_percent | vk_mv_percent | vk_lv_percent | vkr_hv_percent | vkr_mv_percent | vkr_lv_percent | pfe_kw | i0_percent | shift_mv_degree | shift_lv_degree | vector_group | tap_side | tap_neutral | tap_min | tap_max | tap_step_percent
63/25/38 MVA 110/20/10 kV | 63 | 25 | 38 | 110 | 20 | 10 | 10.4 | 10.4 | 10.4 | 0.28 | 0.32 | 0.35 | 35 | 0.89 | 0 | 0 | YN0yn0yn0 | hv | 0 | -10 | 10 | 1.2
63/25/38 MVA 110/10/10 kV | 63 | 25 | 38 | 110 | 10 | 10 | 10.4 | 10.4 | 10.4 | 0.28 | 0.32 | 0.35 | 35 | 0.89 | 0 | 0 | YN0yn0yn0 | hv | 0 | -10 | 10 | 1.2

## fuse_std_types
| fuse_type | i_rated_a | t_avg | t_min | t_total | x_avg | x_min | x_total
HV 100A | HV 100A | 100 | 0 | [10.0, 3.64, 0.854, 0.281, 0.1, 0.0531, 0.022, 0.01] | [10.0, 4.267, 1.21, 0.403, 0.1, 0.058, 0.022, 0.01] | 0 | [300.0, 350.0, 450.0, 550.0, 700.0, 850.0, 1200.0, 1752.0] | [600.0, 700.0, 900.0, 1150.0, 1665.0, 2000.0, 3000.0, 4313.0]
HV 10A | HV 10A | 10 | 0 | [10.0, 1675.0, 0.344, 0.156, 0.1, 0.0417, 0.0171, 0.01] | [10.0, 1.3, 0.3, 0.155, 0.1, 0.0555, 0.023, 0.01] | 0 | [30.0, 32.0, 35.0, 37.0, 39.0, 50.0, 70.0, 88.0] | [60.0, 70.0, 80.0, 87.0, 94.0, 110.0, 150.0, 216.0]
HV 125A | HV 125A | 125 | 0 | [10.0, 1.82, 0.344, 0.1, 0.0467, 0.0269, 0.01] | [10.0, 2.478, 0.426, 0.1, 0.0427, 0.0211, 0.01] | 0 | [375.0, 500.0, 700.0, 925.0, 1200.0, 1500.0, 2341.0] | [750.0, 1000.0, 1500.0, 2200.0, 3000.0, 4000.0, 5765.0]
HV 160A | HV 160A | 160 | 0 | [10.0, 4.15, 1.03, 0.198, 0.1, 0.051, 0.0172, 0.01] | [10.0, 2.3, 0.734, 0.274, 0.1, 0.046, 0.0177, 0.01] | 0 | [480.0, 550.0, 700.0, 1000.0, 1260.0, 1600.0, 2500.0, 3227.0] | [960.0, 1300.0, 1700.0, 2200.0, 2996.0, 4000.0, 6000.0, 7946.0]
HV 16A | HV 16A | 16 | 0 | [10.0, 0.352, 0.164, 0.1, 0.0649, 0.0342, 0.01] | [10.0, 2.34, 0.722, 0.181, 0.1, 0.055, 0.0296, 0.01] | 0 | [48.0, 60.0, 65.0, 71.0, 80.0, 100.0, 162.0] | [96.0, 110.0, 125.0, 150.0, 168.0, 200.0, 250.0, 398.0]
HV 200A | HV 200A | 200 | 0 | [10.0, 4.267, 1.21, 0.403, 0.1, 0.058, 0.022, 0.01] | [10.0, 3.73, 1.654, 0.328, 0.1, 0.0531, 0.019, 0.01] | 0 | [600.0, 700.0, 900.0, 1150.0, 1665.0, 2000.0, 3000.0, 4313.0] | [1200.0, 1500.0, 1800.0, 2700.0, 3960.0, 5000.0, 7500.0, 10620.0]
HV 20A | HV 20A | 20 | 0 | [10.0, 1.3, 0.3, 0.155, 0.1, 0.0555, 0.023, 0.01] | [10.0, 1.3, 0.161, 0.1, 0.0611, 0.0399, 0.0141, 0.01] | 0 | [60.0, 70.0, 80.0, 87.0, 94.0, 110.0, 150.0, 216.0] | [120.0, 150.0, 200.0, 223.0, 260.0, 300.0, 450.0, 532.0]
HV 25A | HV 25A | 25 | 0 | [10.0, 2.512, 0.833, 0.299, 0.1, 0.0372, 0.0223, 0.01] | [10.0, 3.125, 0.597, 0.198, 0.1, 0.0378, 0.022, 0.01] | 0 | [75.0, 82.0, 90.0, 100.0, 124.0, 170.0, 200.0, 289.0] | [150.0, 170.0, 210.0, 250.0, 294.0, 400.0, 500.0, 711.0]
HV 31.5A | HV 31.5A | 31.5 | 0 | [10.0, 2.34, 0.722, 0.181, 0.1, 0.055, 0.0296, 0.01] | [10.0, 2.84, 0.368, 0.164, 0.1, 0.0621, 0.0378, 0.0195, 0.01] | 0 | [95.0, 110.0, 125.0, 150.0, 165.0, 200.0, 250.0, 390.0] | [189.0, 220.0, 300.0, 350.0, 393.0, 450.0, 530.0, 700.0, 960.0]
HV 40A | HV 40A | 40 | 0 | [10.0, 1.3, 0.161, 0.1, 0.0611, 0.0399, 0.0141, 0.01] | [10.0, 2.05, 0.369, 0.198, 0.1, 0.051, 0.0298, 0.01] | 0 | [120.0, 150.0, 200.0, 223.0, 260.0, 300.0, 450.0, 532.0] | [240.0, 300.0, 400.0, 450.0, 530.0, 650.0, 800.0, 1311.0]
HV 50A | HV 50A | 50 | 0 | [10.0, 3.215, 0.597, 0.198, 0.1, 0.0378, 0.022, 0.01] | [10.0, 3.64, 0.854, 0.281, 0.1, 0.0531, 0.022, 0.01] | 0 | [150.0, 170.0, 210.0, 250.0, 294.0, 400.0, 500.0, 711.0] | [300.0, 350.0, 450.0, 550.0, 700.0, 850.0, 1200.0, 1752.0]
HV 6.3A | HV 6.3A | 6.3 | 0 | [10.0, 1.39, 0.344, 0.168, 0.1, 0.056, 0.0263, 0.01] | [10.0, 1.711, 0.516, 0.198, 0.1, 0.0634, 0.0303, 0.01] | 0 | [19.0, 19.5, 20.4, 20.8, 22.0, 25.0, 32.0, 48.0] | [38.0, 40.0, 43.0, 48.0, 53.0, 60.0, 75.0, 118.0]
HV 63A | HV 63A | 63 | 0 | [10.0, 2.84, 0.368, 0.164, 0.1, 0.0621, 0.0378, 0.0195, 0.01] | [10.0, 1.82, 0.344, 0.1, 0.0467, 0.0269, 0.01] | 0 | [189.0, 220.0, 300.0, 350.0, 393.0, 450.0, 530.0, 700.0, 961.0] | [378.0, 500.0, 700.0, 934.0, 1200.0, 1500.0, 2366.0]
HV 80A | HV 80A | 80 | 0 | [10.0, 2.05, 0.369, 0.198, 0.1, 0.051, 0.0298, 0.01] | [10.0, 4.15, 1.03, 0.198, 0.1, 0.051, 0.0172, 0.01] | 0 | [240.0, 300.0, 400.0, 450.0, 530.0, 650.0, 800.0, 1311.0] | [480.0, 550.0, 700.0, 1000.0, 1260.0, 1600.0, 2500.0, 3227.0]
Siemens NH-1-100 | Siemens NH-1-100 | 100 | [5400.0, 2000.0, 400.0, 20.0, 1.0, 0.2, 0.012, 0.004] | 0 | 0 | [150.0, 190.0, 250.0, 430.0, 900.0, 1250.0, 2700.0, 3600.0] | 0 | 0
Siemens NH-1-125 | Siemens NH-1-125 | 125 | [4800.0, 120.0, 7.0, 0.1, 0.004] | 0 | 0 | [180.0, 400.0, 740.0, 2000.0, 4250.0] | 0 | 0
Siemens NH-1-16 | Siemens NH-1-16 | 16 | [4000.0, 400.0, 2.0, 0.1, 0.04, 0.01] | 0 | 0 | [26.0, 35.0, 75.0, 150.0, 200.0, 300.0] | 0 | 0
Siemens NH-1-160 | Siemens NH-1-160 | 160 | [4800.0, 120.0, 7.0, 0.1, 0.004] | 0 | 0 | [210.0, 500.0, 900.0, 2300.0, 5000.0] | 0 | 0
Siemens NH-1-25 | Siemens NH-1-25 | 25 | [4000.0, 1000.0, 10.0, 0.2, 0.02, 0.01] | 0 | 0 | [40.0, 50.0, 100.0, 210.0, 400.0, 500.0] | 0 | 0
Siemens NH-1-50 | Siemens NH-1-50 | 50 | [4000.0, 40.0, 4.0, 1.0, 0.02, 0.01] | 0 | 0 | [86.0, 200.0, 300.0, 400.0, 1000.0, 1280.0] | 0 | 0
Siemens NH-1-63 | Siemens NH-1-63 | 63 | [4000.0, 100.0, 10.0, 2.0, 0.04, 0.01] | 0 | 0 | [100.0, 200.0, 300.0, 400.0, 1000.0, 1500.0] | 0 | 0
Siemens NH-1-80 | Siemens NH-1-80 | 80 | [4800.0, 120.0, 7.0, 0.1, 0.01] | 0 | 0 | [150.58, 250.0, 450.0, 1150.0, 2470.0] | 0 | 0
Siemens NH-2-1000 | Siemens NH-2-1000 | 1000 | [4800.0, 120.0, 7.0, 0.1, 0.004] | 0 | 0 | [1900.0, 3500.0, 8400.0, 24000.0, 52000.0] | 0 | 0
Siemens NH-2-200 | Siemens NH-2-200 | 200 | [4800.0, 120.0, 7.0, 0.1, 0.004] | 0 | 0 | [280.0, 650.0, 1200.0, 3000.0, 7000.0] | 0 | 0
Siemens NH-2-224 | Siemens NH-2-224 | 224 | [4800.0, 120.0, 7.0, 0.2, 0.04, 0.004] | 0 | 0 | [400.0, 750.0, 1453.0, 3025.0, 4315.0, 7600.0] | 0 | 0
Siemens NH-2-250 | Siemens NH-2-250 | 250 | [4800.0, 120.0, 7.0, 0.1, 0.004] | 0 | 0 | [450.0, 800.0, 1650.0, 4000.0, 8500.0] | 0 | 0
Siemens NH-2-315 | Siemens NH-2-315 | 315 | [4800.0, 120.0, 7.0, 0.1, 0.004] | 0 | 0 | [550.0, 920.0, 1900.0, 5000.0, 11000.0] | 0 | 0
Siemens NH-2-355 | Siemens NH-2-355 | 355 | [4800.0, 120.0, 6.0, 0.1, 0.004] | 0 | 0 | [650.0, 1116.27, 2350.0, 5840.0, 12790.0] | 0 | 0
Siemens NH-2-400 | Siemens NH-2-400 | 400 | [4800.0, 120.0, 7.0, 0.1, 0.004] | 0 | 0 | [720.0, 1350.0, 2800.0, 6500.0, 15000.0] | 0 | 0
Siemens NH-2-425 | Siemens NH-2-425 | 425 | [4800.0, 120.0, 7.0, 0.1, 0.004] | 0 | 0 | [850.0, 1500.0, 3050.0, 7500.0, 16500.0] | 0 | 0
Siemens NH-2-630 | Siemens NH-2-630 | 630 | [4800.0, 120.0, 7.0, 0.1, 0.004] | 0 | 0 | [1200.0, 2000.0, 4800.0, 12000.0, 26000.0] | 0 | 0

## res_bus
| vm_pu | va_degree | p_mw | q_mvar
0 | 0.98649 | -0.094976 | 0.00089754 | 0.00022494
1 | 0.98641 | -0.095548 | 0.0010629 | 0.00026639
2 | 0.98776 | -0.085943 | 0.0026299 | 0.00065912
3 | 0.98636 | -0.095932 | 0.0016507 | 0.0004137
4 | 0.98797 | -0.08449 | 0.0020568 | 0.00051547
5 | 0.98622 | -0.096888 | 0 | 0
6 | 0.98616 | -0.097291 | 0.0027843 | 0.00069781
7 | 0.98971 | -0.072168 | 0.0067941 | 0.0017028
8 | 0.98974 | -0.071904 | 0.015025 | 0.0037656
9 | 0.9937 | -0.044197 | 0.0042169 | 0.0010569
10 | 0.99435 | -0.039558 | 0.015525 | 0.0038909
11 | 0.99364 | -0.044563 | 0.0056951 | 0.0014273
12 | 0.99362 | -0.044739 | 0.0037974 | 0.00095173
13 | 0.99621 | -0.026508 | 0.0056906 | 0.0014262
14 | 0.99426 | -0.04025 | 0.0034519 | 0.00086512
15 | 0.99436 | -0.039524 | 0.0098266 | 0.0024628
16 | 0.99775 | -0.015696 | 0.010139 | 0.0025412
17 | 0.99515 | -0.034 | 0.0085477 | 0.0021423
18 | 0.99611 | -0.027221 | 0.0083957 | 0.0021042
19 | 0.99701 | -0.020944 | 0.0090454 | 0.002267
20 | 0.99703 | -0.020761 | 0.0043313 | 0.0010855
21 | 0.99872 | -0.0089061 | 0.0019828 | 0.00049692
22 | 0.99906 | -0.0065883 | 0 | 0
23 | 0.99706 | -0.020599 | 0.0045489 | 0.0011401
24 | 1 | 0 | -0.20487 | -0.051299
25 | 0.99797 | -0.014195 | 0 | 0
26 | 0.9989 | -0.0076808 | 0.0043971 | 0.001102
27 | 0.9978 | -0.01541 | 0.0031325 | 0.00078508
28 | 0.99851 | -0.010384 | 0.0040256 | 0.0010089
29 | 0.99743 | -0.017918 | 0.0024221 | 0.00060705
30 | 0.99672 | -0.022862 | 0.0025405 | 0.00063671
31 | 0.99096 | -0.063338 | 0 | 0
32 | 0.99064 | -0.065581 | 0.0041311 | 0.0010353
33 | 0.99341 | -0.046077 | 0.0018435 | 0.00046201
34 | 0.98918 | -0.075922 | 0 | 0
35 | 0.99383 | -0.043084 | 0.021293 | 0.0053365
36 | 0.98915 | -0.076105 | 0.00060576 | 0.00015182
37 | 0.98833 | -0.081873 | 0.0082731 | 0.0020734
38 | 0.99546 | -0.031656 | 0.0021503 | 0.00053892
39 | 0.98806 | -0.083822 | 0 | 0
40 | 0.98785 | -0.08528 | 0 | 0
41 | 0.99613 | -0.026991 | 0.0021999 | 0.00055136
42 | 0.9959 | -0.028625 | 0.0091028 | 0.0022814
43 | 0.98758 | -0.087196 | 0.0019218 | 0.00048166
44 | 0.98766 | -0.086642 | 0.001178 | 0.00029524
45 | 0.98783 | -0.085434 | 0.0011728 | 0.00029394
46 | 0.98763 | -0.086854 | 0.0018625 | 0.00046678
47 | 0.98759 | -0.087164 | 0.0012685 | 0.00031792
48 | 0.98756 | -0.087341 | 0.0012148 | 0.00030445
49 | 0.99998 | 149.9947 | 0 | 0

## res_line
| p_from_mw | q_from_mvar | p_to_mw | q_to_mvar | pl_mw | ql_mvar | i_from_ka | i_to_ka | i_ka | vm_from_pu | va_from_degree | vm_to_pu | va_to_degree | loading_percent
0 | 0.0054991 | 0.0013775 | -0.0054987 | -0.0013775 | 4.3545e-07 | 3.7994e-08 | 0.0082946 | 0.0082946 | 0.0082946 | 0.98649 | -0.094976 | 0.98641 | -0.095548 | 3.0721
1 | -0.0063966 | -0.0016025 | 0.0064046 | 0.0016038 | 7.9935e-06 | 1.3152e-06 | 0.0096484 | 0.0096478 | 0.0096484 | 0.98649 | -0.094976 | 0.98776 | -0.085943 | 3.5735
2 | 0.0044357 | 0.0011111 | -0.0044355 | -0.0011111 | 2.354e-07 | -1.7013e-08 | 0.0066912 | 0.0066912 | 0.0066912 | 0.98641 | -0.095548 | 0.98636 | -0.095932 | 2.4782
3 | -0.0090346 | -0.0022629 | 0.0090364 | 0.0022634 | 1.8156e-06 | 4.9718e-07 | 0.01361 | 0.01361 | 0.01361 | 0.98776 | -0.085943 | 0.98797 | -0.08449 | 5.0406
4 | 0.0027848 | 0.0006974 | -0.0027844 | -0.00069769 | 3.6827e-07 | -2.8512e-07 | 0.004201 | 0.0042011 | 0.0042011 | 0.98636 | -0.095932 | 0.98622 | -0.096888 | 1.556
5 | -0.011093 | -0.0027789 | 0.011112 | 0.0027848 | 1.8928e-05 | 5.8861e-06 | 0.016707 | 0.016707 | 0.016707 | 0.98797 | -0.08449 | 0.98971 | -0.072168 | 6.1879
6 | 0.0027844 | 0.00069769 | -0.0027843 | -0.00069781 | 1.553e-07 | -1.2019e-07 | 0.0042011 | 0.0042012 | 0.0042012 | 0.98622 | -0.096888 | 0.98616 | -0.097291 | 1.556
7 | -0.017906 | -0.0044875 | 0.017907 | 0.0044877 | 6.5526e-07 | 2.334e-07 | 0.026922 | 0.026922 | 0.026922 | 0.98971 | -0.072168 | 0.98974 | -0.071904 | 9.971
8 | -0.032932 | -0.0082533 | 0.032971 | 0.008268 | 3.9099e-05 | 1.4709e-05 | 0.049511 | 0.04951 | 0.049511 | 0.98974 | -0.071904 | 0.99096 | -0.063338 | 18.3372
9 | -0.01371 | -0.003436 | 0.013719 | 0.003439 | 8.8087e-06 | 2.9538e-06 | 0.02053 | 0.02053 | 0.02053 | 0.9937 | -0.044197 | 0.99435 | -0.039558 | 7.6038
10 | 0.0094931 | 0.0023792 | -0.0094926 | -0.002379 | 4.8166e-07 | 1.3577e-07 | 0.014215 | 0.014216 | 0.014216 | 0.9937 | -0.044197 | 0.99364 | -0.044563 | 5.265
11 | -0.029244 | -0.0073299 | 0.029297 | 0.0073497 | 5.2938e-05 | 1.9785e-05 | 0.043762 | 0.043762 | 0.043762 | 0.99435 | -0.039558 | 0.99621 | -0.026508 | 16.2083
12 | 0.0037975 | 0.00095171 | -0.0037974 | -0.00095173 | 9.2557e-08 | -2.3807e-08 | 0.0056869 | 0.005687 | 0.005687 | 0.99364 | -0.044563 | 0.99362 | -0.044739 | 2.1063
13 | -0.034987 | -0.0087759 | 0.03504 | 0.0087957 | 5.2534e-05 | 1.9803e-05 | 0.052262 | 0.052262 | 0.052262 | 0.99621 | -0.026508 | 0.99775 | -0.015696 | 19.3563
14 | -0.0034519 | -0.00086512 | 0.0034522 | 0.00086499 | 3.4654e-07 | -1.3662e-07 | 0.0051661 | 0.005166 | 0.0051661 | 0.99426 | -0.04025 | 0.99436 | -0.039524 | 1.9134
15 | -0.013279 | -0.0033278 | 0.013289 | 0.0033311 | 1.016e-05 | 3.3724e-06 | 0.019871 | 0.019871 | 0.019871 | 0.99436 | -0.039524 | 0.99515 | -0.034 | 7.3597
16 | -0.045179 | -0.011337 | 0.045222 | 0.011353 | 4.2609e-05 | 1.6192e-05 | 0.067384 | 0.067384 | 0.067384 | 0.99775 | -0.015696 | 0.99872 | -0.0089061 | 24.9569
17 | -0.021837 | -0.0054734 | 0.021857 | 0.0054809 | 2.0517e-05 | 7.4903e-06 | 0.032652 | 0.032652 | 0.032652 | 0.99515 | -0.034 | 0.99611 | -0.027221 | 12.0934
18 | -0.030253 | -0.007585 | 0.030279 | 0.0075949 | 2.6331e-05 | 9.858e-06 | 0.045194 | 0.045194 | 0.045194 | 0.99611 | -0.027221 | 0.99701 | -0.020944 | 16.7384
19 | -0.039325 | -0.0098619 | 0.039326 | 0.0098623 | 9.9699e-07 | 3.7741e-07 | 0.058694 | 0.058694 | 0.058694 | 0.99701 | -0.020944 | 0.99703 | -0.020761 | 21.7384
20 | -0.043657 | -0.010948 | 0.043658 | 0.010948 | 9.799e-07 | 3.7206e-07 | 0.065158 | 0.065158 | 0.065158 | 0.99703 | -0.020761 | 0.99706 | -0.020599 | 24.1325
21 | -0.047205 | -0.01185 | 0.04722 | 0.011856 | 1.5201e-05 | 5.782e-06 | 0.070338 | 0.070338 | 0.070338 | 0.99872 | -0.0089061 | 0.99906 | -0.0065883 | 26.051
22 | -0.098657 | -0.024766 | 0.098747 | 0.0248 | 9.0358e-05 | 3.4665e-05 | 0.14696 | 0.14696 | 0.14696 | 0.99906 | -0.0065883 | 1 | 0 | 54.4279
23 | 0.051437 | 0.01291 | -0.051383 | -0.012889 | 5.4261e-05 | 2.0676e-05 | 0.076618 | 0.076618 | 0.076618 | 0.99906 | -0.0065883 | 0.99797 | -0.014195 | 28.377
24 | -0.048207 | -0.012088 | 0.04825 | 0.012105 | 4.2827e-05 | 1.6299e-05 | 0.071947 | 0.071947 | 0.071947 | 0.99706 | -0.020599 | 0.99797 | -0.014195 | 26.6469
25 | 0.10533 | 0.026498 | -0.10522 | -0.026456 | 0.00011273 | 4.2973e-05 | 0.15676 | 0.15677 | 0.15677 | 1 | 0 | 0.9989 | -0.0076808 | 29.0306
26 | 0.003133 | 0.00078477 | -0.0031325 | -0.00078508 | 5.2693e-07 | -3.0286e-07 | 0.0046713 | 0.0046715 | 0.0046715 | 0.99797 | -0.014195 | 0.9978 | -0.01541 | 1.7302
27 | 0.10082 | 0.025354 | -0.10078 | -0.025339 | 3.7972e-05 | 1.4569e-05 | 0.15021 | 0.15021 | 0.15021 | 0.9989 | -0.0076808 | 0.99851 | -0.010384 | 55.6352
28 | 0.096755 | 0.02433 | -0.096653 | -0.024291 | 0.00010148 | 3.893e-05 | 0.14422 | 0.14422 | 0.14422 | 0.99851 | -0.010384 | 0.99743 | -0.017918 | 53.4133
29 | 0.094231 | 0.023684 | -0.094166 | -0.023659 | 6.4812e-05 | 2.4859e-05 | 0.1406 | 0.1406 | 0.1406 | 0.99743 | -0.017918 | 0.99672 | -0.022862 | 52.075
30 | 0.091626 | 0.023022 | -0.091573 | -0.023002 | 5.2607e-05 | 2.0175e-05 | 0.13681 | 0.13681 | 0.13681 | 0.99672 | -0.022862 | 0.99613 | -0.026991 | 50.6703
31 | 0.02168 | 0.0054371 | -0.021673 | -0.0054347 | 6.7394e-06 | 2.4608e-06 | 0.032556 | 0.032556 | 0.032556 | 0.99096 | -0.063338 | 0.99064 | -0.065581 | 12.0578
32 | -0.054651 | -0.013705 | 0.054782 | 0.013755 | 0.00013107 | 5.001e-05 | 0.082066 | 0.082066 | 0.082066 | 0.99096 | -0.063338 | 0.99341 | -0.046077 | 30.395
33 | 0.017542 | 0.0043993 | -0.017517 | -0.0043904 | 2.5111e-05 | 8.9132e-06 | 0.026351 | 0.026351 | 0.026351 | 0.99064 | -0.065581 | 0.98918 | -0.075922 | 9.7597
34 | -0.056625 | -0.014217 | 0.056649 | 0.014226 | 2.3556e-05 | 8.9922e-06 | 0.084828 | 0.084828 | 0.084828 | 0.99341 | -0.046077 | 0.99383 | -0.043084 | 31.4176
35 | 0.00060577 | 0.00015144 | -0.00060576 | -0.00015182 | 1.539e-08 | -3.754e-07 | 0.00091113 | 0.00091126 | 0.00091126 | 0.98918 | -0.075922 | 0.98915 | -0.076105 | 0.3375
36 | 0.016911 | 0.004239 | -0.016897 | -0.004234 | 1.3927e-05 | 4.9142e-06 | 0.02544 | 0.02544 | 0.02544 | 0.98918 | -0.075922 | 0.98833 | -0.081873 | 9.4223
37 | -0.077942 | -0.019563 | 0.078066 | 0.01961 | 0.00012386 | 4.745e-05 | 0.11671 | 0.11671 | 0.11671 | 0.99383 | -0.043084 | 0.99546 | -0.031656 | 43.2254
38 | 0.0086243 | 0.0021606 | -0.008622 | -0.00216 | 2.3249e-06 | 6.1108e-07 | 0.012984 | 0.012984 | 0.012984 | 0.98833 | -0.081873 | 0.98806 | -0.083822 | 4.809
39 | -0.080216 | -0.020149 | 0.080268 | 0.020169 | 5.2081e-05 | 1.9956e-05 | 0.11992 | 0.11992 | 0.11992 | 0.99546 | -0.031656 | 0.99613 | -0.026991 | 44.4158
40 | 0.008622 | 0.00216 | -0.0086203 | -0.0021595 | 1.738e-06 | 4.5691e-07 | 0.012984 | 0.012984 | 0.012984 | 0.98806 | -0.083822 | 0.98785 | -0.08528 | 4.8091
41 | 0.0074474 | 0.0018658 | -0.007446 | -0.0018654 | 1.4034e-06 | 3.1101e-07 | 0.011218 | 0.011218 | 0.011218 | 0.98785 | -0.08528 | 0.98766 | -0.086642 | 4.1548
42 | 0.0011729 | 0.00029378 | -0.0011728 | -0.00029394 | 2.5076e-08 | -1.5519e-07 | 0.0017666 | 0.0017667 | 0.0017667 | 0.98785 | -0.08528 | 0.98783 | -0.085434 | 0.65433
43 | 0.0091048 | 0.0022819 | -0.0091028 | -0.0022814 | 2.0597e-06 | 5.5996e-07 | 0.013601 | 0.013601 | 0.013601 | 0.99613 | -0.026991 | 0.9959 | -0.028625 | 5.0374
44 | -0.0019218 | -0.00048166 | 0.001922 | 0.00048136 | 1.4731e-07 | -3.0364e-07 | 0.0028957 | 0.0028956 | 0.0028957 | 0.98758 | -0.087196 | 0.98766 | -0.086642 | 1.0725
45 | 0.004346 | 0.0010888 | -0.0043459 | -0.0010889 | 1.2742e-07 | -1.1946e-08 | 0.0065476 | 0.0065476 | 0.0065476 | 0.98766 | -0.086642 | 0.98763 | -0.086854 | 2.425
46 | 0.0024834 | 0.00062208 | -0.0024833 | -0.0006222 | 1.066e-07 | -1.1515e-07 | 0.0037415 | 0.0037416 | 0.0037416 | 0.98763 | -0.086854 | 0.98759 | -0.087164 | 1.3858
47 | 0.0012148 | 0.00030427 | -0.0012148 | -0.00030445 | 2.9783e-08 | -1.7085e-07 | 0.0018303 | 0.0018303 | 0.0018303 | 0.98759 | -0.087164 | 0.98756 | -0.087341 | 0.6779

## res_trafo
| p_hv_mw | q_hv_mvar | p_lv_mw | q_lv_mvar | pl_mw | ql_mvar | i_hv_ka | i_lv_ka | vm_hv_pu | va_hv_degree | vm_lv_pu | va_lv_degree | loading_percent
0 | 2.5187e-16 | 8.8016e-16 | 0.00079998 | 7.4552e-08 | 0.00079998 | 7.4552e-08 | 2.6429e-17 | 0.0011547 | 0.99998 | 149.9947 | 1 | 0 | 0.31999

## res_ext_grid
| p_mw | q_mvar
0 | 0.20767 | 0.051999

## res_load
| p_mw | q_mvar
0 | 0.00089754 | 0.00022494
1 | 0.0010629 | 0.00026639
2 | 0.0026299 | 0.00065912
3 | 0.0016507 | 0.0004137
4 | 0.0020568 | 0.00051547
5 | 0.0027843 | 0.00069781
6 | 0.0067941 | 0.0017028
7 | 0.015025 | 0.0037656
8 | 0.0042169 | 0.0010569
9 | 0.015525 | 0.0038909
10 | 0.0056951 | 0.0014273
11 | 0.0037974 | 0.00095173
12 | 0.0056906 | 0.0014262
13 | 0.0034519 | 0.00086512
14 | 0.0098266 | 0.0024628
15 | 0.010139 | 0.0025412
16 | 0.0085477 | 0.0021423
17 | 0.0083957 | 0.0021042
18 | 0.0090454 | 0.002267
19 | 0.0043313 | 0.0010855
20 | 0.0019828 | 0.00049692
21 | 0.0045489 | 0.0011401
22 | 0.0027937 | 0.00070017
23 | 0.0043971 | 0.001102
24 | 0.0031325 | 0.00078508
25 | 0.0040256 | 0.0010089
26 | 0.0024221 | 0.00060705
27 | 0.0025405 | 0.00063671
28 | 0.0041311 | 0.0010353
29 | 0.0018435 | 0.00046201
30 | 0.021293 | 0.0053365
31 | 0.00060576 | 0.00015182
32 | 0.0082731 | 0.0020734
33 | 0.0021503 | 0.00053892
34 | 0.0021999 | 0.00055136
35 | 0.0091028 | 0.0022814
36 | 0.0019218 | 0.00048166
37 | 0.001178 | 0.00029524
38 | 0.0011728 | 0.00029394
39 | 0.0018625 | 0.00046678
40 | 0.0012685 | 0.00031792
41 | 0.0012148 | 0.00030445

## dtypes
| element | column | dtype
0 | bus | name | object
1 | bus | vn_kv | float64
2 | bus | type | object
3 | bus | zone | object
4 | bus | in_service | bool
5 | load | name | object
6 | load | bus | uint32
7 | load | p_mw | float64
8 | load | q_mvar | float64
9 | load | const_z_percent | float64
10 | load | const_i_percent | float64
11 | load | sn_mva | float64
12 | load | scaling | float64
13 | load | in_service | bool
14 | load | type | object
15 | ext_grid | name | object
16 | ext_grid | bus | uint32
17 | ext_grid | vm_pu | float64
18 | ext_grid | va_degree | float64
19 | ext_grid | slack_weight | float64
20 | ext_grid | in_service | bool
21 | line | name | object
22 | line | std_type | object
23 | line | from_bus | uint32
24 | line | to_bus | uint32
25 | line | length_km | float64
26 | line | r_ohm_per_km | float64
27 | line | x_ohm_per_km | float64
28 | line | c_nf_per_km | float64
29 | line | g_us_per_km | float64
30 | line | max_i_ka | float64
31 | line | df | float64
32 | line | parallel | uint32
33 | line | type | object
34 | line | in_service | bool
35 | trafo | name | object
36 | trafo | std_type | object
37 | trafo | hv_bus | uint32
38 | trafo | lv_bus | uint32
39 | trafo | sn_mva | float64
40 | trafo | vn_hv_kv | float64
41 | trafo | vn_lv_kv | float64
42 | trafo | vk_percent | float64
43 | trafo | vkr_percent | float64
44 | trafo | pfe_kw | float64
45 | trafo | i0_percent | float64
46 | trafo | shift_degree | float64
47 | trafo | tap_side | object
48 | trafo | tap_neutral | int32
49 | trafo | tap_min | int32
50 | trafo | tap_max | int32
51 | trafo | tap_step_percent | float64
52 | trafo | tap_step_degree | float64
53 | trafo | tap_pos | int32
54 | trafo | tap_phase_shifter | bool
55 | trafo | parallel | uint32
56 | trafo | df | float64
57 | trafo | in_service | bool
58 | line_geodata | coords | object
59 | bus_geodata | x | float64
60 | bus_geodata | y | float64
61 | bus_geodata | coords | object
62 | res_bus | vm_pu | float64
63 | res_bus | va_degree | float64
64 | res_bus | p_mw | float64
65 | res_bus | q_mvar | float64
66 | res_line | p_from_mw | float64
67 | res_line | q_from_mvar | float64
68 | res_line | p_to_mw | float64
69 | res_line | q_to_mvar | float64
70 | res_line | pl_mw | float64
71 | res_line | ql_mvar | float64
72 | res_line | i_from_ka | float64
73 | res_line | i_to_ka | float64
74 | res_line | i_ka | float64
75 | res_line | vm_from_pu | float64
76 | res_line | va_from_degree | float64
77 | res_line | vm_to_pu | float64
78 | res_line | va_to_degree | float64
79 | res_line | loading_percent | float64
80 | res_trafo | p_hv_mw | float64
81 | res_trafo | q_hv_mvar | float64
82 | res_trafo | p_lv_mw | float64
83 | res_trafo | q_lv_mvar | float64
84 | res_trafo | pl_mw | float64
85 | res_trafo | ql_mvar | float64
86 | res_trafo | i_hv_ka | float64
87 | res_trafo | i_lv_ka | float64
88 | res_trafo | vm_hv_pu | float64
89 | res_trafo | va_hv_degree | float64
90 | res_trafo | vm_lv_pu | float64
91 | res_trafo | va_lv_degree | float64
92 | res_trafo | loading_percent | float64
93 | res_ext_grid | p_mw | float64
94 | res_ext_grid | q_mvar | float64
95 | res_load | p_mw | float64
96 | res_load | q_mvar | float64

## parameters
| version | format_version | converged | OPF_converged | name | f_hz | sn_mva
0 | 2.14.6 | 2.14.0 | TRUE | FALSE |  | 50 | 1