## bus
| name | vn_kv | type | zone | in_service
0 | bus_LV_1631-120_0_3_node_0 | 0.4 | n |  | TRUE
1 | bus_LV_1631-120_0_3_node_1 | 0.4 | n |  | TRUE
2 | bus_LV_1631-120_0_3_node_2 | 0.4 | n |  | TRUE
3 | bus_LV_1631-120_0_3_node_3 | 0.4 | n |  | TRUE
4 | bus_LV_1631-120_0_3_node_10 | 0.4 | n |  | TRUE
5 | bus_LV_1631-120_0_3_node_16 | 0.4 | n |  | TRUE
6 | bus_LV_1631-120_0_3_node_12 | 0.4 | n |  | TRUE
7 | bus_LV_1631-120_0_3_node_4 | 0.4 | n |  | TRUE
8 | bus_LV_1631-120_0_3_node_5 | 0.4 | n |  | TRUE
9 | bus_LV_1631-120_0_3_node_6 | 0.4 | n |  | TRUE
10 | bus_LV_1631-120_0_3_node_8 | 0.4 | n |  | TRUE
11 | bus_LV_1631-120_0_3_node_7 | 0.4 | n |  | TRUE
12 | bus_LV_1631-120_0_3_node_20 | 0.4 | n |  | TRUE
13 | bus_LV_1631-120_0_3_node_9 | 0.4 | n |  | TRUE
14 | bus_LV_1631-120_0_3_node_21 | 0.4 | n |  | TRUE
15 | bus_LV_1631-120_0_3_node_19 | 0.4 | n |  | TRUE
16 | bus_LV_1631-120_0_3_node_11 | 0.4 | n |  | TRUE
17 | bus_LV_1631-120_0_3_node_26 | 0.4 | n |  | TRUE
18 | bus_LV_1631-120_0_3_node_30 | 0.4 | n |  | TRUE
19 | bus_LV_1631-120_0_3_node_33 | 0.4 | n |  | TRUE
20 | bus_LV_1631-120_0_3_node_15 | 0.4 | n |  | TRUE
21 | bus_LV_1631-120_0_3_node_14 | 0.4 | n |  | TRUE
22 | bus_LV_1631-120_0_3_node_24 | 0.4 | n |  | TRUE
23 | bus_LV_1631-120_0_3_node_28 | 0.4 | n |  | TRUE
24 | bus_LV_1631-120_0_3_node_32 | 0.4 | n |  | TRUE
25 | bus_LV_1631-120_0_3_node_13 | 0.4 | n |  | TRUE
26 | bus_LV_1631-120_0_3_node_17 | 0.4 | n |  | TRUE
27 | bus_LV_1631-120_0_3_node_18 | 0.4 | n |  | TRUE
28 | bus_LV_1631-120_0_3_node_25 | 0.4 | n |  | TRUE
29 | bus_LV_1631-120_0_3_node_22 | 0.4 | n |  | TRUE
30 | bus_LV_1631-120_0_3_node_27 | 0.4 | n |  | TRUE
31 | bus_LV_1631-120_0_3_node_23 | 0.4 | n |  | TRUE
32 | bus_LV_1631-120_0_3_node_29 | 0.4 | n |  | TRUE
33 | bus_LV_1631-120_0_3_node_31 | 0.4 | n |  | TRUE
34 | bus_LV_1631-120_0_3_node_34 | 0.4 | n |  | TRUE
35 | bus_MV_13_0_node_139 | 20 | n |  | TRUE

## load
| name | bus | p_mw | q_mvar | const_z_percent | const_i_percent | sn_mva | scaling | in_service | type
0 | LV_1631-120_0_3_load_0 | 0 | 0.0040485 | 0.0010146 | 0 | 0 |  | 1 | TRUE | wye
1 | LV_1631-120_0_3_load_2 | 2 | 0.0068971 | 0.0017286 | 0 | 0 |  | 1 | TRUE | wye
2 | LV_1631-120_0_3_load_3 | 3 | 0.0075618 | 0.0018952 | 0 | 0 |  | 1 | TRUE | wye
3 | LV_1631-120_0_3_load_16 | 5 | 0.0089663 | 0.0022472 | 0 | 0 |  | 1 | TRUE | wye
4 | LV_1631-120_0_3_load_4 | 7 | 0.0015258 | 0.00038239 | 0 | 0 |  | 1 | TRUE | wye
5 | LV_1631-120_0_3_load_6 | 9 | 0.0016193 | 0.00040583 | 0 | 0 |  | 1 | TRUE | wye
6 | LV_1631-120_0_3_load_7 | 11 | 0.0072661 | 0.0018211 | 0 | 0 |  | 1 | TRUE | wye
7 | LV_1631-120_0_3_load_20 | 12 | 0.0075685 | 0.0018968 | 0 | 0 |  | 1 | TRUE | wye
8 | LV_1631-120_0_3_load_9 | 13 | 0.0061568 | 0.001543 | 0 | 0 |  | 1 | TRUE | wye
9 | LV_1631-120_0_3_load_19 | 15 | 0.0055033 | 0.0013793 | 0 | 0 |  | 1 | TRUE | wye
10 | LV_1631-120_0_3_load_26 | 17 | 0.0075725 | 0.0018978 | 0 | 0 |  | 1 | TRUE | wye
11 | LV_1631-120_0_3_load_33 | 19 | 0.0047741 | 0.0011965 | 0 | 0 |  | 1 | TRUE | wye
12 | LV_1631-120_0_3_load_24 | 22 | 0.0037889 | 0.00094958 | 0 | 0 |  | 1 | TRUE | wye
13 | LV_1631-120_0_3_load_28 | 23 | 0.0071894 | 0.0018018 | 0 | 0 |  | 1 | TRUE | wye
14 | LV_1631-120_0_3_load_32 | 24 | 0.01085 | 0.0027192 | 0 | 0 |  | 1 | TRUE | wye
15 | LV_1631-120_0_3_load_13 | 25 | 0.0014922 | 0.00037397 | 0 | 0 |  | 1 | TRUE | wye
16 | LV_1631-120_0_3_load_17 | 26 | 0.0039857 | 0.00099891 | 0 | 0 |  | 1 | TRUE | wye
17 | LV_1631-120_0_3_load_18 | 27 | 0.0010414 | 0.00026099 | 0 | 0 |  | 1 | TRUE | wye
18 | LV_1631-120_0_3_load_25 | 28 | 0.0056248 | 0.0014097 | 0 | 0 |  | 1 | TRUE | wye
19 | LV_1631-120_0_3_load_22 | 29 | 0.0051618 | 0.0012937 | 0 | 0 |  | 1 | TRUE | wye
20 | LV_1631-120_0_3_load_27 | 30 | 0.004689 | 0.0011752 | 0 | 0 |  | 1 | TRUE | wye
21 | LV_1631-120_0_3_load_23 | 31 | 0.0042316 | 0.0010605 | 0 | 0 |  | 1 | TRUE | wye
22 | LV_1631-120_0_3_load_29 | 32 | 0.0093523 | 0.0023439 | 0 | 0 |  | 1 | TRUE | wye
23 | LV_1631-120_0_3_load_31 | 33 | 0.0152 | 0.0038094 | 0 | 0 |  | 1 | TRUE | wye
24 | LV_1631-120_0_3_load_34 | 34 | 0.0042811 | 0.0010729 | 0 | 0 |  | 1 | TRUE | wye

## ext_grid
| name | bus | vm_pu | va_degree | slack_weight | in_service
0 |  | 6 | 1 | 0 | 1 | TRUE

## line
| name | std_type | from_bus | to_bus | length_km | r_ohm_per_km | x_ohm_per_km | c_nf_per_km | g_us_per_km | max_i_ka | df | parallel | type | in_service
0 | LV_1631-120_0_3_line_0 | NAYY 4x150 SE | 0 | 1 | 0.029888 | 0.208 | 0.08 | 261 | 0 | 0.27 | 1 | 1 | cs | TRUE
1 | LV_1631-120_0_3_line_1 | NAYY 4x150 SE | 1 | 2 | 0.011115 | 0.208 | 0.08 | 261 | 0 | 0.27 | 1 | 1 | cs | TRUE
2 | LV_1631-120_0_3_line_2 | NAYY 4x150 SE | 1 | 3 | 0.055829 | 0.208 | 0.08 | 261 | 0 | 0.27 | 1 | 1 | cs | TRUE
3 | LV_1631-120_0_3_line_3 | NAYY 4x150 SE | 2 | 4 | 0.023464 | 0.208 | 0.08 | 261 | 0 | 0.27 | 1 | 1 | cs | TRUE
4 | LV_1631-120_0_3_line_4 | NAYY 4x150 SE | 4 | 5 | 0.016158 | 0.208 | 0.08 | 261 | 0 | 0.27 | 1 | 1 | cs | TRUE
5 | LV_1631-120_0_3_line_5 | NAYY 4x150 SE | 4 | 6 | 0.015188 | 0.208 | 0.08 | 261 | 0 | 0.27 | 1 | 1 | cs | TRUE
6 | LV_1631-120_0_3_line_6 | NAYY 4x150 SE | 5 | 21 | 0.018076 | 0.208 | 0.08 | 261 | 0 | 0.27 | 1 | 1 | cs | TRUE
7 | LV_1631-120_0_3_line_7 | NAYY 4x150 SE | 6 | 18 | 0.024603 | 0.208 | 0.08 | 261 | 0 | 0.27 | 1 | 1 | cs | TRUE
8 | LV_1631-120_0_3_line_8 | NAYY 4x150 SE | 6 | 19 | 0.023337 | 0.208 | 0.08 | 261 | 0 | 0.27 | 1 | 1 | cs | TRUE
9 | LV_1631-120_0_3_line_9 | NAYY 4x150 SE | 7 | 8 | 0.018232 | 0.208 | 0.08 | 261 | 0 | 0.27 | 1 | 1 | cs | TRUE
10 | LV_1631-120_0_3_line_10 | NAYY 4x150 SE | 8 | 9 | 0.013223 | 0.208 | 0.08 | 261 | 0 | 0.27 | 1 | 1 | cs | TRUE
11 | LV_1631-120_0_3_line_11 | NAYY 4x150 SE | 9 | 10 | 0.025682 | 0.208 | 0.08 | 261 | 0 | 0.27 | 1 | 1 | cs | TRUE
12 | LV_1631-120_0_3_line_12 | NAYY 4x150 SE | 10 | 13 | 0.0098355 | 0.208 | 0.08 | 261 | 0 | 0.27 | 1 | 1 | cs | TRUE
13 | LV_1631-120_0_3_line_13 | NAYY 4x150 SE | 11 | 12 | 0.018224 | 0.208 | 0.08 | 261 | 0 | 0.27 | 1 | 1 | cs | TRUE
14 | LV_1631-120_0_3_line_14 | NAYY 4x150 SE | 12 | 14 | 0.011841 | 0.208 | 0.08 | 261 | 0 | 0.27 | 1 | 1 | cs | TRUE
15 | LV_1631-120_0_3_line_15 | NAYY 4x150 SE | 13 | 15 | 0.0001388 | 0.208 | 0.08 | 261 | 0 | 0.27 | 1 | 1 | cs | TRUE
16 | LV_1631-120_0_3_line_16 | NAYY 4x150 SE | 14 | 28 | 0.0082919 | 0.208 | 0.08 | 261 | 0 | 0.27 | 1 | 1 | cs | TRUE
17 | LV_1631-120_0_3_line_17 | NAYY 4x150 SE | 14 | 29 | 0.0056547 | 0.208 | 0.08 | 261 | 0 | 0.27 | 1 | 1 | cs | TRUE
18 | LV_1631-120_0_3_line_18 | NAYY 4x150 SE | 15 | 20 | 0.0154 | 0.208 | 0.08 | 261 | 0 | 0.27 | 1 | 1 | cs | TRUE
19 | LV_1631-120_0_3_line_19 | NAYY 4x150 SE | 16 | 17 | 0.0072407 | 0.208 | 0.08 | 261 | 0 | 0.27 | 1 | 1 | cs | TRUE
20 | LV_1631-120_0_3_line_20 | NAYY 4x150 SE | 16 | 18 | 0.010156 | 0.208 | 0.08 | 261 | 0 | 0.27 | 1 | 1 | cs | TRUE
21 | LV_1631-120_0_3_line_21 | NAYY 4x150 SE | 17 | 22 | 0.0019155 | 0.208 | 0.08 | 261 | 0 | 0.27 | 1 | 1 | cs | TRUE
22 | LV_1631-120_0_3_line_22 | NAYY 4x150 SE | 18 | 23 | 0.01684 | 0.208 | 0.08 | 261 | 0 | 0.27 | 1 | 1 | cs | TRUE
23 | LV_1631-120_0_3_line_23 | NAYY 4x150 SE | 19 | 24 | 0.0025736 | 0.208 | 0.08 | 261 | 0 | 0.27 | 1 | 1 | cs | TRUE
24 | LV_1631-120_0_3_line_24 | NAYY 4x150 SE | 20 | 27 | 0.0136 | 0.208 | 0.08 | 261 | 0 | 0.27 | 1 | 1 | cs | TRUE
25 | LV_1631-120_0_3_line_25 | NAYY 4x150 SE | 20 | 25 | 0.0093239 | 0.208 | 0.08 | 261 | 0 | 0.27 | 1 | 1 | cs | TRUE
26 | LV_1631-120_0_3_line_26 | NAYY 4x150 SE | 21 | 26 | 0.007736 | 0.208 | 0.08 | 261 | 0 | 0.27 | 1 | 1 | cs | TRUE
27 | LV_1631-120_0_3_line_27 | NAYY 4x150 SE | 21 | 25 | 0.011893 | 0.208 | 0.08 | 261 | 0 | 0.27 | 1 | 1 | cs | TRUE
28 | LV_1631-120_0_3_line_28 | NAYY 4x150 SE | 22 | 31 | 0.0065633 | 0.208 | 0.08 | 261 | 0 | 0.27 | 1 | 1 | cs | TRUE
29 | LV_1631-120_0_3_line_29 | NAYY 4x150 SE | 23 | 32 | 0.0078294 | 0.208 | 0.08 | 261 | 0 | 0.27 | 1 | 1 | cs | TRUE
30 | LV_1631-120_0_3_line_30 | NAYY 4x150 SE | 28 | 30 | 0.032329 | 0.208 | 0.08 | 261 | 0 | 0.27 | 1 | 1 | cs | TRUE
31 | LV_1631-120_0_3_line_31 | NAYY 4x150 SE | 29 | 31 | 0.010415 | 0.208 | 0.08 | 261 | 0 | 0.27 | 1 | 1 | cs | TRUE
32 | LV_1631-120_0_3_line_32 | NAYY 4x150 SE | 32 | 33 | 0.021688 | 0.208 | 0.08 | 261 | 0 | 0.27 | 1 | 1 | cs | TRUE
33 | LV_1631-120_0_3_line_33 | NAYY 4x150 SE | 33 | 34 | 0.00019664 | 0.208 | 0.08 | 261 | 0 | 0.27 | 1 | 1 | cs | TRUE

## trafo
| name | std_type | hv_bus | lv_bus | sn_mva | vn_hv_kv | vn_lv_kv | vk_percent | vkr_percent | pfe_kw | i0_percent | shift_degree | tap_side | tap_neutral | tap_min | tap_max | tap_step_percent | tap_step_degree | tap_pos | tap_phase_shifter | parallel | df | in_service
0 | LV_1631-120_0_3_trafo_12 | 0.25 MVA 20/0.4 kV | 35 | 6 | 0.25 | 20 | 0.4 | 6 | 1.44 | 0.8 | 0.32 | 150 | hv | 0 | -2 | 2 | 2.5 | 0 | 0 | FALSE | 1 | 1 | TRUE

## line_geodata
| x0 | y0 | x1 | y1 | x2 | y2 | x3 | y3 | x4 | y4 | x5 | y5 | x6 | y6
0 | 2721035.6077 | 1200974.9519 | 2721030.8377 | 1200945.4467
1 | 2721035.6077 | 1200974.9519 | 2721037.3212 | 1200985.9345
2 | 2721035.6077 | 1200974.9519 | 2721039.1283 | 1200974.067 | 2721055.7469 | 1200970.1229 | 2721062.5591 | 1200966.5027 | 2721076.3113 | 1200953.3382 | 2721084.4013 | 1200951.2024
3 | 2721040.9382 | 1201009.1186 | 2721037.3212 | 1200985.9345
4 | 2721040.9382 | 1201009.1186 | 2721037.3342 | 1201009.6126 | 2721032.164 | 1201008.1068 | 2721026.5136 | 1201003.7502
5 | 2721040.9382 | 1201009.1186 | 2721041.7792 | 1201014.5841 | 2721042.8136 | 1201018.7748 | 2721044.8608 | 1201023.7088
6 | 2721012.1987 | 1200992.7132 | 2721026.5136 | 1201003.7502
7 | 2721044.8608 | 1201023.7088 | 2721047.5649 | 1201028.545 | 2721058.1237 | 1201044.4373
8 | 2721044.8608 | 1201023.7088 | 2721061.1576 | 1201017.9791 | 2721059.9297 | 1201012.042
9 | 2720980.6887 | 1201028.1126 | 2720974.7272 | 1201022.4432 | 2720965.9931 | 1201017.5628
10 | 2720980.6887 | 1201028.1126 | 2720993.314 | 1201032.0439
11 | 2721018.2047 | 1201028.8728 | 2721010.8386 | 1201032.0259 | 2720995.8901 | 1201032.8461 | 2720993.314 | 1201032.0439
12 | 2721018.2047 | 1201028.8728 | 2721011.9809 | 1201021.257
13 | 2720995.7258 | 1201049.0036 | 2720999.8594 | 1201053.4083 | 2721010.5269 | 1201059.2945
14 | 2721021.3198 | 1201064.1509 | 2721011.9302 | 1201060.0688 | 2721010.5269 | 1201059.2945
15 | 2721011.893 | 1201021.1495 | 2721011.9809 | 1201021.257
16 | 2721021.3198 | 1201064.1509 | 2721017.545 | 1201071.5337
17 | 2721021.3198 | 1201064.1509 | 2721025.9711 | 1201062.6996 | 2721026.7008 | 1201062.4177
18 | 2721001.0142 | 1201010.322 | 2721008.1145 | 1201016.526 | 2721011.893 | 1201021.1495
19 | 2721049.5603 | 1201049.9346 | 2721043.5115 | 1201053.9145
20 | 2721049.5603 | 1201049.9346 | 2721058.1237 | 1201044.4373
21 | 2721041.9114 | 1201054.9673 | 2721043.5115 | 1201053.9145
22 | 2721058.1237 | 1201044.4373 | 2721065.6086 | 1201055.3303 | 2721068.0636 | 1201057.9957
23 | 2721059.4085 | 1201009.5217 | 2721059.9297 | 1201012.042
24 | 2721001.0142 | 1201010.322 | 2720990.0457 | 1201002.2384
25 | 2721001.0142 | 1201010.322 | 2721005.6865 | 1201004.0787 | 2721006.0044 | 1201002.5863
26 | 2721006.0661 | 1200987.9744 | 2721012.1987 | 1200992.7132
27 | 2721012.1987 | 1200992.7132 | 2721006.6206 | 1200999.6943 | 2721006.0044 | 1201002.5863
28 | 2721041.9114 | 1201054.9673 | 2721039.8056 | 1201056.3528 | 2721036.2021 | 1201058.1852
29 | 2721068.0636 | 1201057.9957 | 2721073.3679 | 1201063.7546
30 | 2721017.545 | 1201071.5337 | 2721015.524 | 1201075.4864 | 2721014.2078 | 1201079.9408 | 2721013.678 | 1201088.4252 | 2721014.0919 | 1201093.1705 | 2721015.2747 | 1201097.9313 | 2721017.0139 | 1201102.6994
31 | 2721026.7008 | 1201062.4177 | 2721031.6042 | 1201060.5232 | 2721036.2021 | 1201058.1852
32 | 2721089.2013 | 1201078.5261 | 2721078.5499 | 1201069.3807 | 2721073.3679 | 1201063.7546
33 | 2721089.2013 | 1201078.5261 | 2721089.3505 | 1201078.6542

## bus_geodata
| x | y | coords
0 | 2721030.8377 | 1200945.4467
1 | 2721035.6077 | 1200974.9519
2 | 2721037.3212 | 1200985.9345
3 | 2721084.4013 | 1200951.2024
4 | 2721040.9382 | 1201009.1185
5 | 2721026.5136 | 1201003.7502
6 | 2721044.8608 | 1201023.7088
7 | 2720965.9931 | 1201017.5628
8 | 2720980.6887 | 1201028.1126
9 | 2720993.314 | 1201032.0439
10 | 2721018.2047 | 1201028.8728
11 | 2720995.7258 | 1201049.0036
12 | 2721010.5269 | 1201059.2945
13 | 2721011.9809 | 1201021.257
14 | 2721021.3198 | 1201064.1509
15 | 2721011.893 | 1201021.1495
16 | 2721049.5603 | 1201049.9346
17 | 2721043.5115 | 1201053.9145
18 | 2721058.1237 | 1201044.4373
19 | 2721059.9297 | 1201012.042
20 | 2721001.0142 | 1201010.322
21 | 2721012.1987 | 1200992.7132
22 | 2721041.9114 | 1201054.9673
23 | 2721068.0636 | 1201057.9957
24 | 2721059.4085 | 1201009.5217
25 | 2721006.0044 | 1201002.5863
26 | 2721006.0661 | 1200987.9744
27 | 2720990.0457 | 1201002.2384
28 | 2721017.545 | 1201071.5337
29 | 2721026.7008 | 1201062.4177
30 | 2721017.0139 | 1201102.6994
31 | 2721036.2021 | 1201058.1852
32 | 2721073.3679 | 1201063.7546
33 | 2721089.2013 | 1201078.5261
34 | 2721089.3505 | 1201078.6542
35 | 2721042.8136 | 1201018.7748

## line_std_types
| c_nf_per_km | r_ohm_per_km | x_ohm_per_km | max_i_ka | type | q_mm2 | alpha | voltage_rating
NAYY 4x50 SE | 210 | 0.642 | 0.083 | 0.142 | cs | 50 | 0.00403 | LV
NAYY 4x120 SE | 264 | 0.225 | 0.08 | 0.242 | cs | 120 | 0.00403 | LV
NAYY 4x150 SE | 261 | 0.208 | 0.08 | 0.27 | cs | 150 | 0.00403 | LV
NA2XS2Y 1x95 RM/25 12/20 kV | 216 | 0.313 | 0.132 | 0.252 | cs | 95 | 0.00403 | MV
NA2XS2Y 1x185 RM/25 12/20 kV | 273 | 0.161 | 0.117 | 0.362 | cs | 185 | 0.00403 | MV
NA2XS2Y 1x240 RM/25 12/20 kV | 304 | 0.122 | 0.112 | 0.421 | cs | 240 | 0.00403 | MV
NA2XS2Y 1x95 RM/25 6/10 kV | 315 | 0.313 | 0.123 | 0.249 | cs | 95 | 0.00403 | MV
NA2XS2Y 1x185 RM/25 6/10 kV | 406 | 0.161 | 0.11 | 0.358 | cs | 185 | 0.00403 | MV
NA2XS2Y 1x240 RM/25 6/10 kV | 456 | 0.122 | 0.105 | 0.416 | cs | 240 | 0.00403 | MV
NA2XS2Y 1x150 RM/25 12/20 kV | 250 | 0.206 | 0.116 | 0.319 | cs | 150 | 0.00403 | MV
NA2XS2Y 1x120 RM/25 12/20 kV | 230 | 0.253 | 0.119 | 0.283 | cs | 120 | 0.00403 | MV
NA2XS2Y 1x70 RM/25 12/20 kV | 190 | 0.443 | 0.132 | 0.22 | cs | 70 | 0.00403 | MV
NA2XS2Y 1x150 RM/25 6/10 kV | 360 | 0.206 | 0.11 | 0.315 | cs | 150 | 0.00403 | MV
NA2XS2Y 1x120 RM/25 6/10 kV | 340 | 0.253 | 0.113 | 0.28 | cs | 120 | 0.00403 | MV
NA2XS2Y 1x70 RM/25 6/10 kV | 280 | 0.443 | 0.123 | 0.217 | cs | 70 | 0.00403 | MV
N2XS(FL)2Y 1x120 RM/35 64/110 kV | 112 | 0.153 | 0.166 | 0.366 | cs | 120 | 0.00393 | HV
N2XS(FL)2Y 1x185 RM/35 64/110 kV | 125 | 0.099 | 0.156 | 0.457 | cs | 185 | 0.00393 | HV
N2XS(FL)2Y 1x240 RM/35 64/110 kV | 135 | 0.075 | 0.149 | 0.526 | cs | 240 | 0.00393 | HV
N2XS(FL)2Y 1x300 RM/35 64/110 kV | 144 | 0.06 | 0.144 | 0.588 | cs | 300 | 0.00393 | HV
15-AL1/3-ST1A 0.4 | 11 | 1.8769 | 0.35 | 0.105 | ol | 16 | 0.00403 | LV
24-AL1/4-ST1A 0.4 | 11.25 | 1.2012 | 0.335 | 0.14 | ol | 24 | 0.00403 | LV
48-AL1/8-ST1A 0.4 | 12.2 | 0.5939 | 0.3 | 0.21 | ol | 48 | 0.00403 | LV
94-AL1/15-ST1A 0.4 | 13.2 | 0.306 | 0.29 | 0.35 | ol | 94 | 0.00403 | LV
34-AL1/6-ST1A 10.0 | 9.7 | 0.8342 | 0.36 | 0.17 | ol | 34 | 0.00403 | MV
48-AL1/8-ST1A 10.0 | 10.1 | 0.5939 | 0.35 | 0.21 | ol | 48 | 0.00403 | MV
70-AL1/11-ST1A 10.0 | 10.4 | 0.4132 | 0.339 | 0.29 | ol | 70 | 0.00403 | MV
94-AL1/15-ST1A 10.0 | 10.75 | 0.306 | 0.33 | 0.35 | ol | 94 | 0.00403 | MV
122-AL1/20-ST1A 10.0 | 11.1 | 0.2376 | 0.323 | 0.41 | ol | 122 | 0.00403 | MV
149-AL1/24-ST1A 10.0 | 11.25 | 0.194 | 0.315 | 0.47 | ol | 149 | 0.00403 | MV
34-AL1/6-ST1A 20.0 | 9.15 | 0.8342 | 0.382 | 0.17 | ol | 34 | 0.00403 | MV
48-AL1/8-ST1A 20.0 | 9.5 | 0.5939 | 0.372 | 0.21 | ol | 48 | 0.00403 | MV
70-AL1/11-ST1A 20.0 | 9.7 | 0.4132 | 0.36 | 0.29 | ol | 70 | 0.00403 | MV
94-AL1/15-ST1A 20.0 | 10 | 0.306 | 0.35 | 0.35 | ol | 94 | 0.00403 | MV
122-AL1/20-ST1A 20.0 | 10.3 | 0.2376 | 0.344 | 0.41 | ol | 122 | 0.00403 | MV
149-AL1/24-ST1A 20.0 | 10.5 | 0.194 | 0.337 | 0.47 | ol | 149 | 0.00403 | MV
184-AL1/30-ST1A 20.0 | 10.75 | 0.1571 | 0.33 | 0.535 | ol | 184 | 0.00403 | MV
243-AL1/39-ST1A 20.0 | 11 | 0.1188 | 0.32 | 0.645 | ol | 243 | 0.00403 | MV
48-AL1/8-ST1A 110.0 | 8 | 0.5939 | 0.46 | 0.21 | ol | 48 | 0.00403 | HV
70-AL1/11-ST1A 110.0 | 8.4 | 0.4132 | 0.45 | 0.29 | ol | 70 | 0.00403 | HV
94-AL1/15-ST1A 110.0 | 8.65 | 0.306 | 0.44 | 0.35 | ol | 94 | 0.00403 | HV
122-AL1/20-ST1A 110.0 | 8.5 | 0.2376 | 0.43 | 0.41 | ol | 122 | 0.00403 | HV
149-AL1/24-ST1A 110.0 | 8.75 | 0.194 | 0.41 | 0.47 | ol | 149 | 0.00403 | HV
184-AL1/30-ST1A 110.0 | 8.8 | 0.1571 | 0.4 | 0.535 | ol | 184 | 0.00403 | HV
243-AL1/39-ST1A 110.0 | 9 | 0.1188 | 0.39 | 0.645 | ol | 243 | 0.00403 | HV
305-AL1/39-ST1A 110.0 | 9.2 | 0.0949 | 0.38 | 0.74 | ol | 305 | 0.00403 | HV
490-AL1/64-ST1A 110.0 | 9.75 | 0.059 | 0.37 | 0.96 | ol | 490 | 0.00403 | HV
679-AL1/86-ST1A 110.0 | 9.95 | 0.042 | 0.36 | 1.15 | ol | 679 | 0.00403 | HV
490-AL1/64-ST1A 220.0 | 10 | 0.059 | 0.285 | 0.96 | ol | 490 | 0.00403 | HV
679-AL1/86-ST1A 220.0 | 11.7 | 0.042 | 0.275 | 1.15 | ol | 679 | 0.00403 | HV
490-AL1/64-ST1A 380.0 | 11 | 0.059 | 0.253 | 0.96 | ol | 490 | 0.00403 | HV
679-AL1/86-ST1A 380.0 | 14.6 | 0.042 | 0.25 | 1.15 | ol | 679 | 0.00403 | HV

## trafo_std_types
| i0_percent | pfe_kw | vkr_percent | sn_mva | vn_lv_kv | vn_hv_kv | vk_percent | shift_degree | vector_group | tap_side | tap_neutral | tap_min | tap_max | tap_step_degree | tap_step_percent | tap_phase_shifter
160 MVA 380/110 kV | 0.06 | 60 | 0.25 | 160 | 110 | 380 | 12.2 | 0 | Yy0 | hv | 0 | -9 | 9 | 0 | 1.5 | FALSE
100 MVA 220/110 kV | 0.06 | 55 | 0.26 | 100 | 110 | 220 | 12 | 0 | Yy0 | hv | 0 | -9 | 9 | 0 | 1.5 | FALSE
63 MVA 110/20 kV | 0.04 | 22 | 0.32 | 63 | 20 | 110 | 18 | 150 | YNd5 | hv | 0 | -9 | 9 | 0 | 1.5 | FALSE
40 MVA 110/20 kV | 0.05 | 18 | 0.34 | 40 | 20 | 110 | 16.2 | 150 | YNd5 | hv | 0 | -9 | 9 | 0 | 1.5 | FALSE
25 MVA 110/20 kV | 0.07 | 14 | 0.41 | 25 | 20 | 110 | 12 | 150 | YNd5 | hv | 0 | -9 | 9 | 0 | 1.5 | FALSE
63 MVA 110/10 kV | 0.04 | 22 | 0.32 | 63 | 10 | 110 | 18 | 150 | YNd5 | hv | 0 | -9 | 9 | 0 | 1.5 | FALSE
40 MVA 110/10 kV | 0.05 | 18 | 0.34 | 40 | 10 | 110 | 16.2 | 150 | YNd5 | hv | 0 | -9 | 9 | 0 | 1.5 | FALSE
25 MVA 110/10 kV | 0.07 | 14 | 0.41 | 25 | 10 | 110 | 12 | 150 | YNd5 | hv | 0 | -9 | 9 | 0 | 1.5 | FALSE
0.25 MVA 20/0.4 kV | 0.32 | 0.8 | 1.44 | 0.25 | 0.4 | 20 | 6 | 150 | Yzn5 | hv | 0 | -2 | 2 | 0 | 2.5 | FALSE
0.4 MVA 20/0.4 kV | 0.3375 | 1.35 | 1.425 | 0.4 | 0.4 | 20 | 6 | 150 | Dyn5 | hv | 0 | -2 | 2 | 0 | 2.5 | FALSE
0.63 MVA 20/0.4 kV | 0.2619 | 1.65 | 1.206 | 0.63 | 0.4 | 20 | 6 | 150 | Dyn5 | hv | 0 | -2 | 2 | 0 | 2.5 | FALSE
0.25 MVA 10/0.4 kV | 0.24 | 0.6 | 1.2 | 0.25 | 0.4 | 10 | 4 | 150 | Dyn5 | hv | 0 | -2 | 2 | 0 | 2.5 | FALSE
0.4 MVA 10/0.4 kV | 0.2375 | 0.95 | 1.325 | 0.4 | 0.4 | 10 | 4 | 150 | Dyn5 | hv | 0 | -2 | 2 | 0 | 2.5 | FALSE
0.63 MVA 10/0.4 kV | 0.1873 | 1.18 | 1.0794 | 0.63 | 0.4 | 10 | 4 | 150 | Dyn5 | hv | 0 | -2 | 2 | 0 | 2.5 | FALSE

## trafo3w_std_types
| sn_hv_mva | sn_mv_mva | sn_lv_mva | vn_hv_kv | vn_mv_kv | vn_lv_kv | vk_hv_percent | vk_mv_percent | vk_lv_percent | vkr_hv_percent | vkr_mv_percent | vkr_lv_percent | pfe_kw | i0_percent | shift_mv_degree | shift_lv_degree | vector_group | tap_side | tap_neutral | tap_min | tap_max | tap_step_percent
63/25/38 MVA 110/20/10 kV | 63 | 25 | 38 | 110 | 20 | 10 | 10.4 | 10.4 | 10.4 | 0.28 | 0.32 | 0.35 | 35 | 0.89 | 0 | 0 | YN0yn0yn0 | hv | 0 | -10 | 10 | 1.2
63/25/38 MVA 110/10/10 kV | 63 | 25 | 38 | 110 | 10 | 10 | 10.4 | 10.4 | 10.4 | 0.28 | 0.32 | 0.35 | 35 | 0.89 | 0 | 0 | YN0yn0yn0 | hv | 0 | -10 | 10 | 1.2

## fuse_std_types
| fuse_type | i_rated_a | t_avg | t_min | t_total | x_avg | x_min | x_total
HV 100A | HV 100A | 100 | 0 | [10.0, 3.64, 0.854, 0.281, 0.1, 0.0531, 0.022, 0.01] | [10.0, 4.267, 1.21, 0.403, 0.1, 0.058, 0.022, 0.01] | 0 | [300.0, 350.0, 450.0, 550.0, 700.0, 850.0, 1200.0, 1752.0] | [600.0, 700.0, 900.0, 1150.0, 1665.0, 2000.0, 3000.0, 4313.0]
HV 10A | HV 10A | 10 | 0 | [10.0, 1675.0, 0.344, 0.156, 0.1, 0.0417, 0.0171, 0.01] | [10.0, 1.3, 0.3, 0.155, 0.1, 0.0555, 0.023, 0.01] | 0 | [30.0, 32.0, 35.0, 37.0, 39.0, 50.0, 70.0, 88.0] | [60.0, 70.0, 80.0, 87.0, 94.0, 110.0, 150.0, 216.0]
HV 125A | HV 125A | 125 | 0 | [10.0, 1.82, 0.344, 0.1, 0.0467, 0.0269, 0.01] | [10.0, 2.478, 0.426, 0.1, 0.0427, 0.0211, 0.01] | 0 | [375.0, 500.0, 700.0, 925.0, 1200.0, 1500.0, 2341.0] | [750.0, 1000.0, 1500.0, 2200.0, 3000.0, 4000.0, 5765.0]
HV 160A | HV 160A | 160 | 0 | [10.0, 4.15, 1.03, 0.198, 0.1, 0.051, 0.0172, 0.01] | [10.0, 2.3, 0.734, 0.274, 0.1, 0.046, 0.0177, 0.01] | 0 | [480.0, 550.0, 700.0, 1000.0, 1260.0, 1600.0, 2500.0, 3227.0] | [960.0, 1300.0, 1700.0, 2200.0, 2996.0, 4000.0, 6000.0, 7946.0]
HV 16A | HV 16A | 16 | 0 | [10.0, 0.352, 0.164, 0.1, 0.0649, 0.0342, 0.01] | [10.0, 2.34, 0.722, 0.181, 0.1, 0.055, 0.0296, 0.01] | 0 | [48.0, 60.0, 65.0, 71.0, 80.0, 100.0, 162.0] | [96.0, 110.0, 125.0, 150.0, 168.0, 200.0, 250.0, 398.0]
HV 200A | HV 200A | 200 | 0 | [10.0, 4.267, 1.21, 0.403, 0.1, 0.058, 0.022, 0.01] | [10.0, 3.73, 1.654, 0.328, 0.1, 0.0531, 0.019, 0.01] | 0 | [600.0, 700.0, 900.0, 1150.0, 1665.0, 2000.0, 3000.0, 4313.0] | [1200.0, 1500.0, 1800.0, 2700.0, 3960.0, 5000.0, 7500.0, 10620.0]
HV 20A | HV 20A | 20 | 0 | [10.0, 1.3, 0.3, 0.155, 0.1, 0.0555, 0.023, 0.01] | [10.0, 1.3, 0.161, 0.1, 0.0611, 0.0399, 0.0141, 0.01] | 0 | [60.0, 70.0, 80.0, 87.0, 94.0, 110.0, 150.0, 216.0] | [120.0, 150.0, 200.0, 223.0, 260.0, 300.0, 450.0, 532.0]
HV 25A | HV 25A | 25 | 0 | [10.0, 2.512, 0.833, 0.299, 0.1, 0.0372, 0.0223, 0.01] | [10.0, 3.125, 0.597, 0.198, 0.1, 0.0378, 0.022, 0.01] | 0 | [75.0, 82.0, 90.0, 100.0, 124.0, 170.0, 200.0, 289.0] | [150.0, 170.0, 210.0, 250.0, 294.0, 400.0, 500.0, 711.0]
HV 31.5A | HV 31.5A | 31.5 | 0 | [10.0, 2.34, 0.722, 0.181, 0.1, 0.055, 0.0296, 0.01] | [10.0, 2.84, 0.368, 0.164, 0.1, 0.0621, 0.0378, 0.0195, 0.01] | 0 | [95.0, 110.0, 125.0, 150.0, 165.0, 200.0, 250.0, 390.0] | [189.0, 220.0, 300.0, 350.0, 393.0, 450.0, 530.0, 700.0, 960.0]
HV 40A | HV 40A | 40 | 0 | [10.0, 1.3, 0.161, 0.1, 0.0611, 0.0399, 0.0141, 0.01] | [10.0, 2.05, 0.369, 0.198, 0.1, 0.051, 0.0298, 0.01] | 0 | [120.0, 150.0, 200.0, 223.0, 260.0, 300.0, 450.0, 532.0] | [240.0, 300.0, 400.0, 450.0, 530.0, 650.0, 800.0, 1311.0]
HV 50A | HV 50A | 50 | 0 | [10.0, 3.215, 0.597, 0.198, 0.1, 0.0378, 0.022, 0.01] | [10.0, 3.64, 0.854, 0.281, 0.1, 0.0531, 0.022, 0.01] | 0 | [150.0, 170.0, 210.0, 250.0, 294.0, 400.0, 500.0, 711.0] | [300.0, 350.0, 450.0, 550.0, 700.0, 850.0, 1200.0, 1752.0]
HV 6.3A | HV 6.3A | 6.3 | 0 | [10.0, 1.39, 0.344, 0.168, 0.1, 0.056, 0.0263, 0.01] | [10.0, 1.711, 0.516, 0.198, 0.1, 0.0634, 0.0303, 0.01] | 0 | [19.0, 19.5, 20.4, 20.8, 22.0, 25.0, 32.0, 48.0] | [38.0, 40.0, 43.0, 48.0, 53.0, 60.0, 75.0, 118.0]
HV 63A | HV 63A | 63 | 0 | [10.0, 2.84, 0.368, 0.164, 0.1, 0.0621, 0.0378, 0.0195, 0.01] | [10.0, 1.82, 0.344, 0.1, 0.0467, 0.0269, 0.01] | 0 | [189.0, 220.0, 300.0, 350.0, 393.0, 450.0, 530.0, 700.0, 961.0] | [378.0, 500.0, 700.0, 934.0, 1200.0, 1500.0, 2366.0]
HV 80A | HV 80A | 80 | 0 | [10.0, 2.05, 0.369, 0.198, 0.1, 0.051, 0.0298, 0.01] | [10.0, 4.15, 1.03, 0.198, 0.1, 0.051, 0.0172, 0.01] | 0 | [240.0, 300.0, 400.0, 450.0, 530.0, 650.0, 800.0, 1311.0] | [480.0, 550.0, 700.0, 1000.0, 1260.0, 1600.0, 2500.0, 3227.0]
Siemens NH-1-100 | Siemens NH-1-100 | 100 | [5400.0, 2000.0, 400.0, 20.0, 1.0, 0.2, 0.012, 0.004] | 0 | 0 | [150.0, 190.0, 250.0, 430.0, 900.0, 1250.0, 2700.0, 3600.0] | 0 | 0
Siemens NH-1-125 | Siemens NH-1-125 | 125 | [4800.0, 120.0, 7.0, 0.1, 0.004] | 0 | 0 | [180.0, 400.0, 740.0, 2000.0, 4250.0] | 0 | 0
Siemens NH-1-16 | Siemens NH-1-16 | 16 | [4000.0, 400.0, 2.0, 0.1, 0.04, 0.01] | 0 | 0 | [26.0, 35.0, 75.0, 150.0, 200.0, 300.0] | 0 | 0
Siemens NH-1-160 | Siemens NH-1-160 | 160 | [4800.0, 120.0, 7.0, 0.1, 0.004] | 0 | 0 | [210.0, 500.0, 900.0, 2300.0, 5000.0] | 0 | 0
Siemens NH-1-25 | Siemens NH-1-25 | 25 | [4000.0, 1000.0, 10.0, 0.2, 0.02, 0.01] | 0 | 0 | [40.0, 50.0, 100.0, 210.0, 400.0, 500.0] | 0 | 0
Siemens NH-1-50 | Siemens NH-1-50 | 50 | [4000.0, 40.0, 4.0, 1.0, 0.02, 0.01] | 0 | 0 | [86.0, 200.0, 300.0, 400.0, 1000.0, 1280.0] | 0 | 0
Siemens NH-1-63 | Siemens NH-1-63 | 63 | [4000.0, 100.0, 10.0, 2.0, 0.04, 0.01] | 0 | 0 | [100.0, 200.0, 300.0, 400.0, 1000.0, 1500.0] | 0 | 0
Siemens NH-1-80 | Siemens NH-1-80 | 80 | [4800.0, 120.0, 7.0, 0.1, 0.01] | 0 | 0 | [150.58, 250.0, 450.0, 1150.0, 2470.0] | 0 | 0
Siemens NH-2-1000 | Siemens NH-2-1000 | 1000 | [4800.0, 120.0, 7.0, 0.1, 0.004] | 0 | 0 | [1900.0, 3500.0, 8400.0, 24000.0, 52000.0] | 0 | 0
Siemens NH-2-200 | Siemens NH-2-200 | 200 | [4800.0, 120.0, 7.0, 0.1, 0.004] | 0 | 0 | [280.0, 650.0, 1200.0, 3000.0, 7000.0] | 0 | 0
Siemens NH-2-224 | Siemens NH-2-224 | 224 | [4800.0, 120.0, 7.0, 0.2, 0.04, 0.004] | 0 | 0 | [400.0, 750.0, 1453.0, 3025.0, 4315.0, 7600.0] | 0 | 0
Siemens NH-2-250 | Siemens NH-2-250 | 250 | [4800.0, 120.0, 7.0, 0.1, 0.004] | 0 | 0 | [450.0, 800.0, 1650.0, 4000.0, 8500.0] | 0 | 0
Siemens NH-2-315 | Siemens NH-2-315 | 315 | [4800.0, 120.0, 7.0, 0.1, 0.004] | 0 | 0 | [550.0, 920.0, 1900.0, 5000.0, 11000.0] | 0 | 0
Siemens NH-2-355 | Siemens NH-2-355 | 355 | [4800.0, 120.0, 6.0, 0.1, 0.004] | 0 | 0 | [650.0, 1116.27, 2350.0, 5840.0, 12790.0] | 0 | 0
Siemens NH-2-400 | Siemens NH-2-400 | 400 | [4800.0, 120.0, 7.0, 0.1, 0.004] | 0 | 0 | [720.0, 1350.0, 2800.0, 6500.0, 15000.0] | 0 | 0
Siemens NH-2-425 | Siemens NH-2-425 | 425 | [4800.0, 120.0, 7.0, 0.1, 0.004] | 0 | 0 | [850.0, 1500.0, 3050.0, 7500.0, 16500.0] | 0 | 0
Siemens NH-2-630 | Siemens NH-2-630 | 630 | [4800.0, 120.0, 7.0, 0.1, 0.004] | 0 | 0 | [1200.0, 2000.0, 4800.0, 12000.0, 26000.0] | 0 | 0

## res_bus
| vm_pu | va_degree | p_mw | q_mvar
0 | 0.99796 | -0.014264 | 0.0040485 | 0.0010146
1 | 0.99814 | -0.013051 | 0 | 0
2 | 0.99832 | -0.011758 | 0.0068971 | 0.0017286
3 | 0.99753 | -0.017284 | 0.0075618 | 0.0018952
4 | 0.99894 | -0.0074091 | 0 | 0
5 | 0.99824 | -0.01231 | 0.0089663 | 0.0022472
6 | 1 | 0 | -0.14764 | -0.036862
7 | 0.99663 | -0.023638 | 0.0015258 | 0.00038239
8 | 0.99667 | -0.023358 | 0 | 0
9 | 0.9967 | -0.023155 | 0.0016193 | 0.00040583
10 | 0.99681 | -0.022342 | 0 | 0
11 | 0.99444 | -0.038951 | 0.0072661 | 0.0018211
12 | 0.99463 | -0.037615 | 0.0075685 | 0.0018968
13 | 0.99686 | -0.022031 | 0.0061568 | 0.001543
14 | 0.99488 | -0.035843 | 0 | 0
15 | 0.99686 | -0.022018 | 0.0055033 | 0.0013793
16 | 0.99645 | -0.024863 | 0 | 0
17 | 0.99597 | -0.028206 | 0.0075725 | 0.0018978
18 | 0.99711 | -0.020179 | 0 | 0
19 | 0.99948 | -0.0036412 | 0.0047741 | 0.0011965
20 | 0.99718 | -0.019728 | 0 | 0
21 | 0.99769 | -0.016175 | 0 | 0
22 | 0.99586 | -0.028945 | 0.0037889 | 0.00094958
23 | 0.99625 | -0.026274 | 0.0071894 | 0.0018018
24 | 0.99944 | -0.0039202 | 0.01085 | 0.0027192
25 | 0.9974 | -0.018244 | 0.0014922 | 0.00037397
26 | 0.99765 | -0.016484 | 0.0039857 | 0.00099891
27 | 0.99716 | -0.01987 | 0.0010414 | 0.00026099
28 | 0.99476 | -0.036705 | 0.0056248 | 0.0014097
29 | 0.99509 | -0.034409 | 0.0051618 | 0.0012937
30 | 0.99454 | -0.038235 | 0.004689 | 0.0011752
31 | 0.99554 | -0.031228 | 0.0042316 | 0.0010605
32 | 0.99592 | -0.028545 | 0.0093523 | 0.0023439
33 | 0.99532 | -0.032799 | 0.0152 | 0.0038094
34 | 0.99532 | -0.032808 | 0.0042811 | 0.0010729
35 | 0.99998 | 149.9947 | 0 | 0

## res_line
| p_from_mw | q_from_mvar | p_to_mw | q_to_mvar | pl_mw | ql_mvar | i_from_ka | i_to_ka | i_ka | vm_from_pu | va_from_degree | vm_to_pu | va_to_degree | loading_percent
0 | -0.0040485 | -0.0010146 | 0.0040492 | 0.0010145 | 6.7958e-07 | -1.2921e-07 | 0.0060365 | 0.0060363 | 0.0060365 | 0.99796 | -0.014264 | 0.99814 | -0.013051 | 2.2357
1 | -0.011615 | -0.0029107 | 0.011617 | 0.0029113 | 2.0797e-06 | 6.5458e-07 | 0.017316 | 0.017316 | 0.017316 | 0.99814 | -0.013051 | 0.99832 | -0.011758 | 6.4133
2 | 0.0075662 | 0.0018961 | -0.0075618 | -0.0018952 | 4.4325e-06 | 9.7553e-07 | 0.01128 | 0.01128 | 0.01128 | 0.99814 | -0.013051 | 0.99753 | -0.017284 | 4.1777
3 | -0.018515 | -0.0046399 | 0.018526 | 0.0046439 | 1.115e-05 | 3.9817e-06 | 0.027596 | 0.027596 | 0.027596 | 0.99832 | -0.011758 | 0.99894 | -0.0074091 | 10.2208
4 | 0.030336 | 0.0076071 | -0.030316 | -0.0075994 | 2.059e-05 | 7.7078e-06 | 0.04519 | 0.04519 | 0.04519 | 0.99894 | -0.0074091 | 0.99824 | -0.01231 | 16.7372
5 | -0.048862 | -0.012251 | 0.048912 | 0.01227 | 5.021e-05 | 1.9113e-05 | 0.072786 | 0.072786 | 0.072786 | 0.99894 | -0.0074091 | 1 | 0 | 26.9579
6 | 0.02135 | 0.0053522 | -0.021338 | -0.005348 | 1.1424e-05 | 4.1576e-06 | 0.031825 | 0.031825 | 0.031825 | 0.99824 | -0.01231 | 0.99769 | -0.016175 | 11.787
7 | 0.082298 | 0.020673 | -0.082068 | -0.020585 | 0.0002303 | 8.8254e-05 | 0.12248 | 0.12248 | 0.12248 | 1 | 0 | 0.99711 | -0.020179 | 45.3622
8 | 0.015632 | 0.0039185 | -0.015624 | -0.0039158 | 7.8795e-06 | 2.7246e-06 | 0.023261 | 0.023261 | 0.023261 | 1 | 0 | 0.99948 | -0.0036412 | 8.6152
9 | -0.0015258 | -0.00038239 | 0.0015258 | 0.00038218 | 5.9037e-08 | -2.1488e-07 | 0.002278 | 0.0022779 | 0.002278 | 0.99663 | -0.023638 | 0.99667 | -0.023358 | 0.84372
10 | -0.0015258 | -0.00038218 | 0.0015259 | 0.00038202 | 4.2815e-08 | -1.5586e-07 | 0.0022779 | 0.0022779 | 0.0022779 | 0.99667 | -0.023358 | 0.9967 | -0.023155 | 0.84368
11 | -0.0031451 | -0.00078785 | 0.0031455 | 0.00078765 | 3.533e-07 | -1.9886e-07 | 0.0046954 | 0.0046953 | 0.0046954 | 0.9967 | -0.023155 | 0.99681 | -0.022342 | 1.739
12 | -0.0031455 | -0.00078765 | 0.0031456 | 0.00078757 | 1.353e-07 | -7.618e-08 | 0.0046953 | 0.0046952 | 0.0046953 | 0.99681 | -0.022342 | 0.99686 | -0.022031 | 1.739
13 | -0.0072661 | -0.0018211 | 0.0072675 | 0.0018213 | 1.3443e-06 | 2.8055e-07 | 0.010873 | 0.010872 | 0.010873 | 0.99444 | -0.038951 | 0.99463 | -0.037615 | 4.0269
14 | -0.014836 | -0.0037182 | 0.01484 | 0.0037194 | 3.64e-06 | 1.2463e-06 | 0.022195 | 0.022195 | 0.022195 | 0.99463 | -0.037615 | 0.99488 | -0.035843 | 8.2205
15 | -0.0093024 | -0.0023306 | 0.0093024 | 0.0023306 | 1.6699e-08 | 4.6136e-09 | 0.013886 | 0.013886 | 0.013886 | 0.99686 | -0.022031 | 0.99686 | -0.022018 | 5.1428
16 | 0.010316 | 0.0025852 | -0.010315 | -0.0025849 | 1.2318e-06 | 3.661e-07 | 0.015429 | 0.015429 | 0.015429 | 0.99488 | -0.035843 | 0.99476 | -0.036705 | 5.7146
17 | -0.025156 | -0.0063047 | 0.025161 | 0.0063065 | 4.995e-06 | 1.8477e-06 | 0.037625 | 0.037625 | 0.037625 | 0.99488 | -0.035843 | 0.99509 | -0.034409 | 13.935
18 | -0.014806 | -0.0037099 | 0.01481 | 0.0037115 | 4.6936e-06 | 1.6044e-06 | 0.0221 | 0.0221 | 0.0221 | 0.99686 | -0.022018 | 0.99718 | -0.019728 | 8.1853
19 | 0.045965 | 0.011527 | -0.045944 | -0.011519 | 2.1289e-05 | 8.0938e-06 | 0.068643 | 0.068643 | 0.068643 | 0.99645 | -0.024863 | 0.99597 | -0.028206 | 25.4233
20 | -0.045965 | -0.011527 | 0.045995 | 0.011538 | 2.9861e-05 | 1.1352e-05 | 0.068643 | 0.068643 | 0.068643 | 0.99645 | -0.024863 | 0.99711 | -0.020179 | 25.4233
21 | 0.038371 | 0.0096209 | -0.038367 | -0.0096194 | 3.9284e-06 | 1.486e-06 | 0.057329 | 0.057329 | 0.057329 | 0.99597 | -0.028206 | 0.99586 | -0.028945 | 21.2331
22 | 0.036073 | 0.009047 | -0.036043 | -0.0090356 | 3.0456e-05 | 1.1494e-05 | 0.053835 | 0.053835 | 0.053835 | 0.99711 | -0.020179 | 0.99625 | -0.026274 | 19.939
23 | 0.01085 | 0.0027193 | -0.01085 | -0.0027192 | 4.1904e-07 | 1.2744e-07 | 0.016153 | 0.016153 | 0.016153 | 0.99948 | -0.0036412 | 0.99944 | -0.0039202 | 5.9828
24 | 0.0010414 | 0.00026082 | -0.0010414 | -0.00026099 | 2.0492e-08 | -1.6953e-07 | 0.0015539 | 0.001554 | 0.001554 | 0.99718 | -0.019728 | 0.99716 | -0.01987 | 0.57554
25 | -0.015852 | -0.0039723 | 0.015855 | 0.0039734 | 3.2554e-06 | 1.1304e-06 | 0.023654 | 0.023654 | 0.023654 | 0.99718 | -0.019728 | 0.9974 | -0.018244 | 8.7608
26 | 0.0039859 | 0.00099888 | -0.0039857 | -0.00099891 | 1.706e-07 | -3.5404e-08 | 0.0059448 | 0.0059448 | 0.0059448 | 0.99769 | -0.016175 | 0.99765 | -0.016484 | 2.2018
27 | 0.017352 | 0.0043492 | -0.017347 | -0.0043474 | 4.9706e-06 | 1.7565e-06 | 0.02588 | 0.02588 | 0.02588 | 0.99769 | -0.016175 | 0.9974 | -0.018244 | 9.5853
28 | 0.034578 | 0.0086698 | -0.034567 | -0.0086657 | 1.0933e-05 | 4.1198e-06 | 0.051668 | 0.051668 | 0.051668 | 0.99586 | -0.028945 | 0.99554 | -0.031228 | 19.1363
29 | 0.028853 | 0.0072337 | -0.028844 | -0.0072303 | 9.0742e-06 | 3.3882e-06 | 0.043097 | 0.043097 | 0.043097 | 0.99625 | -0.026274 | 0.99592 | -0.028545 | 15.9619
30 | 0.00469 | 0.0011751 | -0.004689 | -0.0011752 | 9.929e-07 | -3.7728e-08 | 0.0070155 | 0.0070156 | 0.0070156 | 0.99476 | -0.036705 | 0.99454 | -0.038235 | 2.5984
31 | -0.030322 | -0.0076002 | 0.030336 | 0.0076052 | 1.3362e-05 | 5.0038e-06 | 0.045343 | 0.045343 | 0.045343 | 0.99509 | -0.034409 | 0.99554 | -0.031228 | 16.7938
32 | 0.019492 | 0.0048864 | -0.019481 | -0.0048823 | 1.1479e-05 | 4.1329e-06 | 0.029124 | 0.029124 | 0.029124 | 0.99592 | -0.028545 | 0.99532 | -0.032799 | 10.7866
33 | 0.0042811 | 0.0010729 | -0.0042811 | -0.0010729 | 5.0267e-09 | -6.2251e-10 | 0.0064003 | 0.0064003 | 0.0064003 | 0.99532 | -0.032799 | 0.99532 | -0.032808 | 2.3705

## res_trafo
| p_hv_mw | q_hv_mvar | p_lv_mw | q_lv_mvar | pl_mw | ql_mvar | i_hv_ka | i_lv_ka | vm_hv_pu | va_hv_degree | vm_lv_pu | va_lv_degree | loading_percent
0 | -4.4415e-16 | -7.6913e-16 | 0.00079998 | 7.4552e-08 | 0.00079998 | 7.4552e-08 | 2.564e-17 | 0.0011547 | 0.99998 | 149.9947 | 1 | 0 | 0.31999

## res_ext_grid
| p_mw | q_mvar
0 | 0.14764 | 0.036862

## res_load
| p_mw | q_mvar
0 | 0.0040485 | 0.0010146
1 | 0.0068971 | 0.0017286
2 | 0.0075618 | 0.0018952
3 | 0.0089663 | 0.0022472
4 | 0.0015258 | 0.00038239
5 | 0.0016193 | 0.00040583
6 | 0.0072661 | 0.0018211
7 | 0.0075685 | 0.0018968
8 | 0.0061568 | 0.001543
9 | 0.0055033 | 0.0013793
10 | 0.0075725 | 0.0018978
11 | 0.0047741 | 0.0011965
12 | 0.0037889 | 0.00094958
13 | 0.0071894 | 0.0018018
14 | 0.01085 | 0.0027192
15 | 0.0014922 | 0.00037397
16 | 0.0039857 | 0.00099891
17 | 0.0010414 | 0.00026099
18 | 0.0056248 | 0.0014097
19 | 0.0051618 | 0.0012937
20 | 0.004689 | 0.0011752
21 | 0.0042316 | 0.0010605
22 | 0.0093523 | 0.0023439
23 | 0.0152 | 0.0038094
24 | 0.0042811 | 0.0010729

## dtypes
| element | column | dtype
0 | bus | name | object
1 | bus | vn_kv | float64
2 | bus | type | object
3 | bus | zone | object
4 | bus | in_service | bool
5 | load | name | object
6 | load | bus | uint32
7 | load | p_mw | float64
8 | load | q_mvar | float64
9 | load | const_z_percent | float64
10 | load | const_i_percent | float64
11 | load | sn_mva | float64
12 | load | scaling | float64
13 | load | in_service | bool
14 | load | type | object
15 | ext_grid | name | object
16 | ext_grid | bus | uint32
17 | ext_grid | vm_pu | float64
18 | ext_grid | va_degree | float64
19 | ext_grid | slack_weight | float64
20 | ext_grid | in_service | bool
21 | line | name | object
22 | line | std_type | object
23 | line | from_bus | uint32
24 | line | to_bus | uint32
25 | line | length_km | float64
26 | line | r_ohm_per_km | float64
27 | line | x_ohm_per_km | float64
28 | line | c_nf_per_km | float64
29 | line | g_us_per_km | float64
30 | line | max_i_ka | float64
31 | line | df | float64
32 | line | parallel | uint32
33 | line | type | object
34 | line | in_service | bool
35 | trafo | name | object
36 | trafo | std_type | object
37 | trafo | hv_bus | uint32
38 | trafo | lv_bus | uint32
39 | trafo | sn_mva | float64
40 | trafo | vn_hv_kv | float64
41 | trafo | vn_lv_kv | float64
42 | trafo | vk_percent | float64
43 | trafo | vkr_percent | float64
44 | trafo | pfe_kw | float64
45 | trafo | i0_percent | float64
46 | trafo | shift_degree | float64
47 | trafo | tap_side | object
48 | trafo | tap_neutral | int32
49 | trafo | tap_min | int32
50 | trafo | tap_max | int32
51 | trafo | tap_step_percent | float64
52 | trafo | tap_step_degree | float64
53 | trafo | tap_pos | int32
54 | trafo | tap_phase_shifter | bool
55 | trafo | parallel | uint32
56 | trafo | df | float64
57 | trafo | in_service | bool
58 | line_geodata | coords | object
59 | bus_geodata | x | float64
60 | bus_geodata | y | float64
61 | bus_geodata | coords | object
62 | res_bus | vm_pu | float64
63 | res_bus | va_degree | float64
64 | res_bus | p_mw | float64
65 | res_bus | q_mvar | float64
66 | res_line | p_from_mw | float64
67 | res_line | q_from_mvar | float64
68 | res_line | p_to_mw | float64
69 | res_line | q_to_mvar | float64
70 | res_line | pl_mw | float64
71 | res_line | ql_mvar | float64
72 | res_line | i_from_ka | float64
73 | res_line | i_to_ka | float64
74 | res_line | i_ka | float64
75 | res_line | vm_from_pu | float64
76 | res_line | va_from_degree | float64
77 | res_line | vm_to_pu | float64
78 | res_line | va_to_degree | float64
79 | res_line | loading_percent | float64
80 | res_trafo | p_hv_mw | float64
81 | res_trafo | q_hv_mvar | float64
82 | res_trafo | p_lv_mw | float64
83 | res_trafo | q_lv_mvar | float64
84 | res_trafo | pl_mw | float64
85 | res_trafo | ql_mvar | float64
86 | res_trafo | i_hv_ka | float64
87 | res_trafo | i_lv_ka | float64
88 | res_trafo | vm_hv_pu | float64
89 | res_trafo | va_hv_degree | float64
90 | res_trafo | vm_lv_pu | float64
91 | res_trafo | va_lv_degree | float64
92 | res_trafo | loading_percent | float64
93 | res_ext_grid | p_mw | float64
94 | res_ext_grid | q_mvar | float64
95 | res_load | p_mw | float64
96 | res_load | q_mvar | float64

## parameters
| version | format_version | converged | OPF_converged | name | f_hz | sn_mva
0 | 2.14.6 | 2.14.0 | TRUE | FALSE |  | 50 | 1